## bus
| name | vn_kv | type | zone | in_service
0 | bus_LV_351-181_0_6_node_0 | 0.4 | n |  | TRUE
1 | bus_LV_351-181_0_6_node_1 | 0.4 | n |  | TRUE
2 | bus_LV_351-181_0_6_node_2 | 0.4 | n |  | TRUE
3 | bus_LV_351-181_0_6_node_3 | 0.4 | n |  | TRUE
4 | bus_LV_351-181_0_6_node_4 | 0.4 | n |  | TRUE
5 | bus_LV_351-181_0_6_node_5 | 0.4 | n |  | TRUE
6 | bus_LV_351-181_0_6_node_43 | 0.4 | n |  | TRUE
7 | bus_LV_351-181_0_6_node_40 | 0.4 | n |  | TRUE
8 | bus_LV_351-181_0_6_node_6 | 0.4 | n |  | TRUE
9 | bus_LV_351-181_0_6_node_38 | 0.4 | n |  | TRUE
10 | bus_LV_351-181_0_6_node_36 | 0.4 | n |  | TRUE
11 | bus_LV_351-181_0_6_node_7 | 0.4 | n |  | TRUE
12 | bus_LV_351-181_0_6_node_42 | 0.4 | n |  | TRUE
13 | bus_LV_351-181_0_6_node_11 | 0.4 | n |  | TRUE
14 | bus_LV_351-181_0_6_node_41 | 0.4 | n |  | TRUE
15 | bus_LV_351-181_0_6_node_8 | 0.4 | n |  | TRUE
16 | bus_LV_351-181_0_6_node_10 | 0.4 | n |  | TRUE
17 | bus_LV_351-181_0_6_node_19 | 0.4 | n |  | TRUE
18 | bus_LV_351-181_0_6_node_32 | 0.4 | n |  | TRUE
19 | bus_LV_351-181_0_6_node_9 | 0.4 | n |  | TRUE
20 | bus_LV_351-181_0_6_node_12 | 0.4 | n |  | TRUE
21 | bus_LV_351-181_0_6_node_47 | 0.4 | n |  | TRUE
22 | bus_LV_351-181_0_6_node_34 | 0.4 | n |  | TRUE
23 | bus_LV_351-181_0_6_node_33 | 0.4 | n |  | TRUE
24 | bus_LV_351-181_0_6_node_37 | 0.4 | n |  | TRUE
25 | bus_LV_351-181_0_6_node_44 | 0.4 | n |  | TRUE
26 | bus_LV_351-181_0_6_node_39 | 0.4 | n |  | TRUE
27 | bus_LV_351-181_0_6_node_35 | 0.4 | n |  | TRUE
28 | bus_LV_351-181_0_6_node_17 | 0.4 | n |  | TRUE
29 | bus_LV_351-181_0_6_node_15 | 0.4 | n |  | TRUE
30 | bus_LV_351-181_0_6_node_16 | 0.4 | n |  | TRUE
31 | bus_LV_351-181_0_6_node_18 | 0.4 | n |  | TRUE
32 | bus_LV_351-181_0_6_node_30 | 0.4 | n |  | TRUE
33 | bus_LV_351-181_0_6_node_31 | 0.4 | n |  | TRUE
34 | bus_LV_351-181_0_6_node_29 | 0.4 | n |  | TRUE
35 | bus_LV_351-181_0_6_node_20 | 0.4 | n |  | TRUE
36 | bus_LV_351-181_0_6_node_21 | 0.4 | n |  | TRUE
37 | bus_LV_351-181_0_6_node_22 | 0.4 | n |  | TRUE
38 | bus_LV_351-181_0_6_node_23 | 0.4 | n |  | TRUE
39 | bus_LV_351-181_0_6_node_46 | 0.4 | n |  | TRUE
40 | bus_LV_351-181_0_6_node_24 | 0.4 | n |  | TRUE
41 | bus_LV_351-181_0_6_node_25 | 0.4 | n |  | TRUE
42 | bus_LV_351-181_0_6_node_26 | 0.4 | n |  | TRUE
43 | bus_LV_351-181_0_6_node_27 | 0.4 | n |  | TRUE
44 | bus_LV_351-181_0_6_node_48 | 0.4 | n |  | TRUE
45 | bus_LV_351-181_0_6_node_28 | 0.4 | n |  | TRUE
46 | bus_LV_351-181_0_6_node_45 | 0.4 | n |  | TRUE
47 | bus_MV_592_0_node_66 | 20 | n |  | TRUE

## load
| name | bus | p_mw | q_mvar | const_z_percent | const_i_percent | sn_mva | scaling | in_service | type
0 | LV_351-181_0_6_load_0 | 0 | 0.023969 | 0.0060071 | 0 | 0 |  | 1 | TRUE | wye
1 | LV_351-181_0_6_load_1 | 1 | 0.0082098 | 0.0020576 | 0 | 0 |  | 1 | TRUE | wye
2 | LV_351-181_0_6_load_2 | 2 | 0.018809 | 0.0047139 | 0 | 0 |  | 1 | TRUE | wye
3 | LV_351-181_0_6_load_4 | 4 | 0.018827 | 0.0047185 | 0 | 0 |  | 1 | TRUE | wye
4 | LV_351-181_0_6_load_43 | 6 | 0.018732 | 0.0046948 | 0 | 0 |  | 1 | TRUE | wye
5 | LV_351-181_0_6_load_40 | 7 | 0.032002 | 0.0080205 | 0 | 0 |  | 1 | TRUE | wye
6 | LV_351-181_0_6_load_38 | 9 | 0.034043 | 0.008532 | 0 | 0 |  | 1 | TRUE | wye
7 | LV_351-181_0_6_load_36 | 10 | 0.034036 | 0.0085303 | 0 | 0 |  | 1 | TRUE | wye
8 | LV_351-181_0_6_load_42 | 12 | 0.027565 | 0.0069084 | 0 | 0 |  | 1 | TRUE | wye
9 | LV_351-181_0_6_load_41 | 14 | 0.027506 | 0.0068937 | 0 | 0 |  | 1 | TRUE | wye
10 | LV_351-181_0_6_load_19 | 17 | 0.002122 | 0.00053184 | 0 | 0 |  | 1 | TRUE | wye
11 | LV_351-181_0_6_load_32 | 18 | 0.0046351 | 0.0011617 | 0 | 0 |  | 1 | TRUE | wye
12 | LV_351-181_0_6_load_47 | 21 | 0.011752 | 0.0029453 | 0 | 0 |  | 1 | TRUE | wye
13 | LV_351-181_0_6_load_34 | 22 | 0.0040385 | 0.0010122 | 0 | 0 |  | 1 | TRUE | wye
14 | LV_351-181_0_6_load_33 | 23 | 0.0048726 | 0.0012212 | 0 | 0 |  | 1 | TRUE | wye
15 | LV_351-181_0_6_load_37 | 24 | 0.027497 | 0.0068913 | 0 | 0 |  | 1 | TRUE | wye
16 | LV_351-181_0_6_load_44 | 25 | 0.018755 | 0.0047003 | 0 | 0 |  | 1 | TRUE | wye
17 | LV_351-181_0_6_load_39 | 26 | 0.034119 | 0.0085511 | 0 | 0 |  | 1 | TRUE | wye
18 | LV_351-181_0_6_load_35 | 27 | 0.076412 | 0.019151 | 0 | 0 |  | 1 | TRUE | wye
19 | LV_351-181_0_6_load_17 | 28 | 0.0018915 | 0.00047406 | 0 | 0 |  | 1 | TRUE | wye
20 | LV_351-181_0_6_load_15 | 29 | 0.0073845 | 0.0018507 | 0 | 0 |  | 1 | TRUE | wye
21 | LV_351-181_0_6_load_16 | 30 | 0.01364 | 0.0034185 | 0 | 0 |  | 1 | TRUE | wye
22 | LV_351-181_0_6_load_18 | 31 | 0.0027676 | 0.00069362 | 0 | 0 |  | 1 | TRUE | wye
23 | LV_351-181_0_6_load_20 | 35 | 0.0024196 | 0.00060641 | 0 | 0 |  | 1 | TRUE | wye
24 | LV_351-181_0_6_load_21 | 36 | 0.015434 | 0.0038682 | 0 | 0 |  | 1 | TRUE | wye
25 | LV_351-181_0_6_load_22 | 37 | 0.015638 | 0.0039192 | 0 | 0 |  | 1 | TRUE | wye
26 | LV_351-181_0_6_load_23 | 38 | 0.0078867 | 0.0019766 | 0 | 0 |  | 1 | TRUE | wye
27 | LV_351-181_0_6_load_46 | 39 | 0.010467 | 0.0026234 | 0 | 0 |  | 1 | TRUE | wye
28 | LV_351-181_0_6_load_24 | 40 | 0.013236 | 0.0033172 | 0 | 0 |  | 1 | TRUE | wye
29 | LV_351-181_0_6_load_25 | 41 | 0.006307 | 0.0015807 | 0 | 0 |  | 1 | TRUE | wye
30 | LV_351-181_0_6_load_26 | 42 | 0.028091 | 0.0070402 | 0 | 0 |  | 1 | TRUE | wye
31 | LV_351-181_0_6_load_27 | 43 | 0.020665 | 0.005179 | 0 | 0 |  | 1 | TRUE | wye
32 | LV_351-181_0_6_load_48 | 44 | 0.0063095 | 0.0015813 | 0 | 0 |  | 1 | TRUE | wye
33 | LV_351-181_0_6_load_28 | 45 | 0.0042904 | 0.0010753 | 0 | 0 |  | 1 | TRUE | wye
34 | LV_351-181_0_6_load_45 | 46 | 0.018787 | 0.0047086 | 0 | 0 |  | 1 | TRUE | wye

## ext_grid
| name | bus | vm_pu | va_degree | slack_weight | in_service
0 |  | 46 | 1 | 0 | 1 | TRUE

## line
| name | std_type | from_bus | to_bus | length_km | r_ohm_per_km | x_ohm_per_km | c_nf_per_km | g_us_per_km | max_i_ka | df | parallel | type | in_service
0 | LV_351-181_0_6_line_0 |  | 0 | 1 | 0.015123 | 0.125 | 0.08 | 261 | 0 | 0.364 | 1 | 3 | cs | TRUE
1 | LV_351-181_0_6_line_1 |  | 0 | 2 | 0.016889 | 0.125 | 0.08 | 261 | 0 | 0.364 | 1 | 3 | cs | TRUE
2 | LV_351-181_0_6_line_2 |  | 1 | 3 | 0.11072 | 0.125 | 0.08 | 261 | 0 | 0.364 | 1 | 3 | cs | TRUE
3 | LV_351-181_0_6_line_3 |  | 2 | 4 | 0.014993 | 0.125 | 0.08 | 261 | 0 | 0.364 | 1 | 3 | cs | TRUE
4 | LV_351-181_0_6_line_4 |  | 3 | 5 | 0.04109 | 0.125 | 0.08 | 261 | 0 | 0.364 | 1 | 3 | cs | TRUE
5 | LV_351-181_0_6_line_5 |  | 4 | 6 | 0.014955 | 0.125 | 0.08 | 261 | 0 | 0.364 | 1 | 3 | cs | TRUE
6 | LV_351-181_0_6_line_6 |  | 5 | 7 | 0.024727 | 0.125 | 0.08 | 261 | 0 | 0.364 | 1 | 3 | cs | TRUE
7 | LV_351-181_0_6_line_7 |  | 6 | 25 | 0.014592 | 0.125 | 0.08 | 261 | 0 | 0.364 | 1 | 3 | cs | TRUE
8 | LV_351-181_0_6_line_8 |  | 7 | 26 | 0.028478 | 0.125 | 0.08 | 261 | 0 | 0.364 | 1 | 3 | cs | TRUE
9 | LV_351-181_0_6_line_9 |  | 8 | 9 | 0.017174 | 0.125 | 0.08 | 261 | 0 | 0.364 | 1 | 3 | cs | TRUE
10 | LV_351-181_0_6_line_10 |  | 8 | 10 | 0.019052 | 0.125 | 0.08 | 261 | 0 | 0.364 | 1 | 3 | cs | TRUE
11 | LV_351-181_0_6_line_11 |  | 9 | 26 | 0.028392 | 0.125 | 0.08 | 261 | 0 | 0.364 | 1 | 3 | cs | TRUE
12 | LV_351-181_0_6_line_12 |  | 10 | 27 | 0.026638 | 0.125 | 0.08 | 261 | 0 | 0.364 | 1 | 3 | cs | TRUE
13 | LV_351-181_0_6_line_13 |  | 11 | 12 | 0.002837 | 0.125 | 0.08 | 261 | 0 | 0.364 | 1 | 1 | cs | TRUE
14 | LV_351-181_0_6_line_14 |  | 11 | 13 | 0.10966 | 0.125 | 0.08 | 261 | 0 | 0.364 | 1 | 1 | cs | TRUE
15 | LV_351-181_0_6_line_15 |  | 11 | 14 | 0.0070568 | 0.125 | 0.08 | 261 | 0 | 0.364 | 1 | 1 | cs | TRUE
16 | LV_351-181_0_6_line_16 |  | 13 | 23 | 0.028548 | 0.125 | 0.08 | 261 | 0 | 0.364 | 1 | 1 | cs | TRUE
17 | LV_351-181_0_6_line_17 |  | 15 | 16 | 0.010843 | 0.125 | 0.08 | 261 | 0 | 0.364 | 1 | 1 | cs | TRUE
18 | LV_351-181_0_6_line_18 |  | 15 | 17 | 0.033558 | 0.125 | 0.08 | 261 | 0 | 0.364 | 1 | 1 | cs | TRUE
19 | LV_351-181_0_6_line_19 |  | 15 | 18 | 0.025621 | 0.125 | 0.08 | 261 | 0 | 0.364 | 1 | 1 | cs | TRUE
20 | LV_351-181_0_6_line_20 |  | 16 | 22 | 0.0065147 | 0.125 | 0.08 | 261 | 0 | 0.364 | 1 | 1 | cs | TRUE
21 | LV_351-181_0_6_line_21 |  | 17 | 28 | 0.0075252 | 0.125 | 0.08 | 261 | 0 | 0.364 | 1 | 1 | cs | TRUE
22 | LV_351-181_0_6_line_22 |  | 18 | 23 | 0.029409 | 0.125 | 0.08 | 261 | 0 | 0.364 | 1 | 1 | cs | TRUE
23 | LV_351-181_0_6_line_23 |  | 19 | 20 | 0.020813 | 0.125 | 0.08 | 261 | 0 | 0.364 | 1 | 1 | cs | TRUE
24 | LV_351-181_0_6_line_24 |  | 19 | 21 | 0.024681 | 0.125 | 0.08 | 261 | 0 | 0.364 | 1 | 1 | cs | TRUE
25 | LV_351-181_0_6_line_25 |  | 20 | 24 | 0.026186 | 0.125 | 0.08 | 261 | 0 | 0.364 | 1 | 2 | cs | TRUE
26 | LV_351-181_0_6_line_26 |  | 24 | 27 | 0.048028 | 0.125 | 0.08 | 261 | 0 | 0.364 | 1 | 3 | cs | TRUE
27 | LV_351-181_0_6_line_27 |  | 25 | 46 | 0.014956 | 0.125 | 0.08 | 261 | 0 | 0.364 | 1 | 3 | cs | TRUE
28 | LV_351-181_0_6_line_28 |  | 28 | 29 | 0.0073164 | 0.125 | 0.08 | 261 | 0 | 0.364 | 1 | 1 | cs | TRUE
29 | LV_351-181_0_6_line_29 |  | 29 | 30 | 0.0047655 | 0.125 | 0.08 | 261 | 0 | 0.364 | 1 | 1 | cs | TRUE
30 | LV_351-181_0_6_line_30 |  | 30 | 31 | 0.022732 | 0.125 | 0.08 | 261 | 0 | 0.364 | 1 | 1 | cs | TRUE
31 | LV_351-181_0_6_line_31 |  | 31 | 32 | 0.014963 | 0.125 | 0.08 | 261 | 0 | 0.364 | 1 | 1 | cs | TRUE
32 | LV_351-181_0_6_line_32 |  | 32 | 33 | 0.003537 | 0.125 | 0.08 | 261 | 0 | 0.364 | 1 | 2 | cs | TRUE
33 | LV_351-181_0_6_line_33 |  | 32 | 34 | 0.004791 | 0.125 | 0.08 | 261 | 0 | 0.364 | 1 | 1 | cs | TRUE
34 | LV_351-181_0_6_line_34 |  | 33 | 39 | 0.031998 | 0.125 | 0.08 | 261 | 0 | 0.364 | 1 | 3 | cs | TRUE
35 | LV_351-181_0_6_line_35 |  | 33 | 38 | 0.029124 | 0.125 | 0.08 | 261 | 0 | 0.364 | 1 | 1 | cs | TRUE
36 | LV_351-181_0_6_line_36 |  | 34 | 45 | 0.025244 | 0.125 | 0.08 | 261 | 0 | 0.364 | 1 | 1 | cs | TRUE
37 | LV_351-181_0_6_line_37 |  | 34 | 43 | 0.056503 | 0.125 | 0.08 | 261 | 0 | 0.364 | 1 | 1 | cs | TRUE
38 | LV_351-181_0_6_line_38 |  | 35 | 36 | 0.0065265 | 0.125 | 0.08 | 261 | 0 | 0.364 | 1 | 1 | cs | TRUE
39 | LV_351-181_0_6_line_39 |  | 35 | 37 | 0.022204 | 0.125 | 0.08 | 261 | 0 | 0.364 | 1 | 1 | cs | TRUE
40 | LV_351-181_0_6_line_40 |  | 36 | 38 | 0.021342 | 0.125 | 0.08 | 261 | 0 | 0.364 | 1 | 1 | cs | TRUE
41 | LV_351-181_0_6_line_41 |  | 39 | 46 | 0.017079 | 0.125 | 0.08 | 261 | 0 | 0.364 | 1 | 3 | cs | TRUE
42 | LV_351-181_0_6_line_42 |  | 40 | 41 | 0.0035176 | 0.125 | 0.08 | 261 | 0 | 0.364 | 1 | 1 | cs | TRUE
43 | LV_351-181_0_6_line_43 |  | 40 | 42 | 0.0075862 | 0.125 | 0.08 | 261 | 0 | 0.364 | 1 | 1 | cs | TRUE
44 | LV_351-181_0_6_line_44 |  | 41 | 43 | 0.015252 | 0.125 | 0.08 | 261 | 0 | 0.364 | 1 | 1 | cs | TRUE
45 | LV_351-181_0_6_line_45 |  | 42 | 44 | 0.069369 | 0.125 | 0.08 | 261 | 0 | 0.364 | 1 | 1 | cs | TRUE

## trafo
| name | std_type | hv_bus | lv_bus | sn_mva | vn_hv_kv | vn_lv_kv | vk_percent | vkr_percent | pfe_kw | i0_percent | shift_degree | tap_side | tap_neutral | tap_min | tap_max | tap_step_percent | tap_step_degree | tap_pos | tap_phase_shifter | parallel | df | in_service
0 | LV_351-181_0_6_trafo_45 | 0.63 MVA 20/0.4 kV | 47 | 46 | 0.63 | 20 | 0.4 | 6 | 1.206 | 1.65 | 0.2619 | 150 | hv | 0 | -2 | 2 | 2.5 | 0 | 0 | FALSE | 1 | 1 | TRUE

## line_geodata
| x0 | y0 | x1 | y1 | x2 | y2 | x3 | y3 | x4 | y4 | x5 | y5 | x6 | y6 | x7 | y7 | x8 | y8 | x9 | y9 | x10 | y10 | x11 | y11 | x12 | y12 | x13 | y13 | x14 | y14 | x15 | y15 | x16 | y16 | x17 | y17 | x18 | y18 | x19 | y19
0 | 2602793.8526 | 1199229.7682 | 2602797.6109 | 1199215.1196
1 | 2602793.8526 | 1199229.7682 | 2602791.2379 | 1199239.9598 | 2602789.6776 | 1199246.1326
2 | 2602739.5528 | 1199147.0423 | 2602747.4088 | 1199149.9252 | 2602758.2488 | 1199154.199 | 2602773.3896 | 1199160.3647 | 2602792.9682 | 1199168.6335 | 2602799.012 | 1199171.6713 | 2602801.6301 | 1199173.9737 | 2602803.3344 | 1199176.5759 | 2602804.4676 | 1199179.2222 | 2602805.0832 | 1199181.6683 | 2602805.0442 | 1199183.6693 | 2602804.7844 | 1199185.7703 | 2602804.1128 | 1199189.1163 | 2602803.9679 | 1199189.761 | 2602800.726 | 1199202.9777 | 2602797.6109 | 1199215.1196
3 | 2602789.6776 | 1199246.1326 | 2602786.0032 | 1199260.6688
4 | 2602706.3464 | 1199154.098 | 2602707.4667 | 1199151.5194 | 2602708.4116 | 1199149.7855 | 2602710.2244 | 1199148.0521 | 2602712.6385 | 1199146.7302 | 2602715.8442 | 1199146.1202 | 2602718.6383 | 1199146.2215 | 2602720.2448 | 1199146.3778 | 2602727.6823 | 1199148.6935 | 2602729.5574 | 1199143.9362 | 2602739.5528 | 1199147.0423
5 | 2602786.0032 | 1199260.6688 | 2602782.3383 | 1199275.1678
6 | 2602706.3464 | 1199154.098 | 2602707.9299 | 1199154.3767 | 2602717.629 | 1199156.093 | 2602714.9123 | 1199169.0809
7 | 2602782.3383 | 1199275.1678 | 2602778.7622 | 1199289.3152
8 | 2602709.0816 | 1199196.9559 | 2602714.9123 | 1199169.0809
9 | 2602690.1564 | 1199230.9988 | 2602692.9656 | 1199231.5114 | 2602696.6885 | 1199231.8354 | 2602699.285 | 1199231.1918 | 2602700.9072 | 1199230.0585 | 2602702.2022 | 1199228.4471 | 2602702.8502 | 1199226.6687 | 2602703.2662 | 1199224.7461
10 | 2602690.1564 | 1199230.9988 | 2602689.2561 | 1199235.5008 | 2602689.3235 | 1199237.8799 | 2602689.8309 | 1199244.239 | 2602689.7155 | 1199246.8737 | 2602688.8999 | 1199249.8273
11 | 2602703.2662 | 1199224.7461 | 2602703.3384 | 1199224.4121 | 2602709.0816 | 1199196.9559
12 | 2602681.0962 | 1199275.2814 | 2602681.4199 | 1199274.5071 | 2602684.4615 | 1199265.6926 | 2602687.5117 | 1199254.8548 | 2602688.8999 | 1199249.8273
13 | 2602666.6993 | 1199370.3409 | 2602669.4932 | 1199370.8758
14 | 2602669.4932 | 1199370.8758 | 2602684.262 | 1199373.717 | 2602679.1552 | 1199404.3534 | 2602678.7354 | 1199406.888 | 2602670.6644 | 1199408.7188 | 2602674.4803 | 1199422.5945 | 2602680.8659 | 1199444.6091 | 2602684.8944 | 1199459.4744
15 | 2602669.4932 | 1199370.8758 | 2602670.7905 | 1199363.9393
16 | 2602684.8944 | 1199459.4744 | 2602697.488 | 1199456.8007 | 2602712.8692 | 1199453.7854
17 | 2602767.2841 | 1199445.6369 | 2602774.8672 | 1199445.0511 | 2602778.1258 | 1199444.7969
18 | 2602767.2841 | 1199445.6369 | 2602766.6926 | 1199440.3783 | 2602764.5539 | 1199412.1933
19 | 2602767.2841 | 1199445.6369 | 2602756.4802 | 1199447.0328 | 2602741.8925 | 1199449.0552
20 | 2602778.1258 | 1199444.7969 | 2602784.6097 | 1199444.1645
21 | 2602764.5539 | 1199412.1933 | 2602763.9846 | 1199404.6897
22 | 2602712.8692 | 1199453.7854 | 2602715.9899 | 1199453.1736 | 2602735.8392 | 1199449.9029 | 2602737.3772 | 1199449.6812 | 2602741.8925 | 1199449.0552
23 | 2602640.0703 | 1199328.7961 | 2602636.5422 | 1199336.0206 | 2602641.6801 | 1199338.5909 | 2602647.9903 | 1199341.6841
24 | 2602640.0703 | 1199328.7961 | 2602637.3452 | 1199327.4831 | 2602635.0234 | 1199326.7928 | 2602632.4119 | 1199327.0696 | 2602630.0208 | 1199328.0914 | 2602627.5761 | 1199329.9913 | 2602626.4944 | 1199331.4139 | 2602625.4507 | 1199332.8142 | 2602624.9403 | 1199333.6922 | 2602622.1818 | 1199339.4252
25 | 2602647.9903 | 1199341.6841 | 2602651.3812 | 1199335.1488 | 2602658.9552 | 1199320.5776 | 2602660.0124 | 1199318.4213
26 | 2602681.0962 | 1199275.2814 | 2602679.2173 | 1199279.7756 | 2602674.1344 | 1199290.3124 | 2602666.9488 | 1199304.2723 | 2602660.0124 | 1199318.4213
27 | 2602778.7622 | 1199289.3152 | 2602775.097 | 1199303.8153
28 | 2602763.9846 | 1199404.6897 | 2602763.431 | 1199397.3943
29 | 2602763.431 | 1199397.3943 | 2602763.0704 | 1199392.6424
30 | 2602762.0037 | 1199369.9486 | 2602761.9494 | 1199373.0512 | 2602762.1516 | 1199380.533 | 2602763.0704 | 1199392.6424
31 | 2602763.6172 | 1199355.0867 | 2602762.6239 | 1199363.0128 | 2602762.051 | 1199367.2481 | 2602762.0037 | 1199369.9486
32 | 2602764.0223 | 1199351.5739 | 2602763.6172 | 1199355.0867
33 | 2602763.6172 | 1199355.0867 | 2602768.3753 | 1199355.7559
34 | 2602764.0223 | 1199351.5739 | 2602764.947 | 1199343.9703 | 2602770.9115 | 1199320.3739
35 | 2602764.0223 | 1199351.5739 | 2602747.3351 | 1199348.3425 | 2602744.8837 | 1199348.1413 | 2602742.3178 | 1199348.5848 | 2602740.3376 | 1199350.0069 | 2602739.1722 | 1199351.2293 | 2602737.8162 | 1199353.1742 | 2602737.5354 | 1199353.6644
36 | 2602768.3753 | 1199355.7559 | 2602769.2356 | 1199355.6896 | 2602770.1646 | 1199355.4343 | 2602771.0784 | 1199354.9345 | 2602771.8629 | 1199354.2567 | 2602772.5485 | 1199353.4677 | 2602773.097 | 1199352.623 | 2602773.4476 | 1199351.7894 | 2602773.867 | 1199350.5 | 2602777.819 | 1199333.9384
37 | 2602768.3753 | 1199355.7559 | 2602773.1486 | 1199356.3806 | 2602774.0775 | 1199356.3032 | 2602774.9608 | 1199356.0591 | 2602775.8746 | 1199355.5481 | 2602776.7353 | 1199354.8259 | 2602777.3827 | 1199354.0591 | 2602777.9084 | 1199353.2367 | 2602778.2362 | 1199352.4586 | 2602778.6555 | 1199351.1581 | 2602786.9471 | 1199316.4322 | 2602787.1377 | 1199315.8542 | 2602787.5111 | 1199315.0984 | 2602787.9148 | 1199314.6094 | 2602788.3947 | 1199314.1427 | 2602789.0496 | 1199313.7317 | 2602789.9938 | 1199313.4542 | 2602791.1359 | 1199313.4213 | 2602792.6966 | 1199313.5221 | 2602793.2422 | 1199313.6392
38 | 2602726.9276 | 1199372.1835 | 2602723.6837 | 1199377.8467
39 | 2602712.6474 | 1199397.114 | 2602723.6837 | 1199377.8467
40 | 2602726.9276 | 1199372.1835 | 2602737.5354 | 1199353.6644
41 | 2602775.097 | 1199303.8153 | 2602770.9115 | 1199320.3739
42 | 2602808.174 | 1199316.75 | 2602811.6176 | 1199317.4675
43 | 2602819.0443 | 1199319.0149 | 2602811.6176 | 1199317.4675
44 | 2602808.174 | 1199316.75 | 2602796.9597 | 1199314.4134 | 2602794.1506 | 1199313.834 | 2602793.2422 | 1199313.6392
45 | 2602819.0443 | 1199319.0149 | 2602878.8696 | 1199354.1282

## bus_geodata
| x | y | coords
0 | 2602793.8526 | 1199229.7682
1 | 2602797.6109 | 1199215.1196
2 | 2602789.6776 | 1199246.1326
3 | 2602739.5528 | 1199147.0423
4 | 2602786.0032 | 1199260.6688
5 | 2602706.3464 | 1199154.098
6 | 2602782.3383 | 1199275.1678
7 | 2602714.9123 | 1199169.0809
8 | 2602690.1564 | 1199230.9988
9 | 2602703.2662 | 1199224.7461
10 | 2602688.8999 | 1199249.8273
11 | 2602669.4932 | 1199370.8758
12 | 2602666.6993 | 1199370.3409
13 | 2602684.8944 | 1199459.4744
14 | 2602670.7905 | 1199363.9393
15 | 2602767.2841 | 1199445.6369
16 | 2602778.1258 | 1199444.7969
17 | 2602764.5539 | 1199412.1933
18 | 2602741.8925 | 1199449.0552
19 | 2602640.0703 | 1199328.796
20 | 2602647.9903 | 1199341.6841
21 | 2602622.1818 | 1199339.4252
22 | 2602784.6097 | 1199444.1645
23 | 2602712.8691 | 1199453.7854
24 | 2602660.0124 | 1199318.4213
25 | 2602778.7622 | 1199289.3152
26 | 2602709.0816 | 1199196.9559
27 | 2602681.0962 | 1199275.2814
28 | 2602763.9846 | 1199404.6897
29 | 2602763.431 | 1199397.3943
30 | 2602763.0704 | 1199392.6424
31 | 2602762.0037 | 1199369.9486
32 | 2602763.6172 | 1199355.0867
33 | 2602764.0223 | 1199351.5739
34 | 2602768.3753 | 1199355.7559
35 | 2602723.6837 | 1199377.8467
36 | 2602726.9276 | 1199372.1835
37 | 2602712.6474 | 1199397.114
38 | 2602737.5354 | 1199353.6644
39 | 2602770.9115 | 1199320.3739
40 | 2602811.6176 | 1199317.4675
41 | 2602808.174 | 1199316.75
42 | 2602819.0443 | 1199319.0149
43 | 2602793.2422 | 1199313.6392
44 | 2602878.8696 | 1199354.1282
45 | 2602777.819 | 1199333.9384
46 | 2602775.097 | 1199303.8153
47 | 2602764.0223 | 1199351.5739

## line_std_types
| c_nf_per_km | r_ohm_per_km | x_ohm_per_km | max_i_ka | type | q_mm2 | alpha | voltage_rating
NAYY 4x50 SE | 210 | 0.642 | 0.083 | 0.142 | cs | 50 | 0.00403 | LV
NAYY 4x120 SE | 264 | 0.225 | 0.08 | 0.242 | cs | 120 | 0.00403 | LV
NAYY 4x150 SE | 261 | 0.208 | 0.08 | 0.27 | cs | 150 | 0.00403 | LV
NA2XS2Y 1x95 RM/25 12/20 kV | 216 | 0.313 | 0.132 | 0.252 | cs | 95 | 0.00403 | MV
NA2XS2Y 1x185 RM/25 12/20 kV | 273 | 0.161 | 0.117 | 0.362 | cs | 185 | 0.00403 | MV
NA2XS2Y 1x240 RM/25 12/20 kV | 304 | 0.122 | 0.112 | 0.421 | cs | 240 | 0.00403 | MV
NA2XS2Y 1x95 RM/25 6/10 kV | 315 | 0.313 | 0.123 | 0.249 | cs | 95 | 0.00403 | MV
NA2XS2Y 1x185 RM/25 6/10 kV | 406 | 0.161 | 0.11 | 0.358 | cs | 185 | 0.00403 | MV
NA2XS2Y 1x240 RM/25 6/10 kV | 456 | 0.122 | 0.105 | 0.416 | cs | 240 | 0.00403 | MV
NA2XS2Y 1x150 RM/25 12/20 kV | 250 | 0.206 | 0.116 | 0.319 | cs | 150 | 0.00403 | MV
NA2XS2Y 1x120 RM/25 12/20 kV | 230 | 0.253 | 0.119 | 0.283 | cs | 120 | 0.00403 | MV
NA2XS2Y 1x70 RM/25 12/20 kV | 190 | 0.443 | 0.132 | 0.22 | cs | 70 | 0.00403 | MV
NA2XS2Y 1x150 RM/25 6/10 kV | 360 | 0.206 | 0.11 | 0.315 | cs | 150 | 0.00403 | MV
NA2XS2Y 1x120 RM/25 6/10 kV | 340 | 0.253 | 0.113 | 0.28 | cs | 120 | 0.00403 | MV
NA2XS2Y 1x70 RM/25 6/10 kV | 280 | 0.443 | 0.123 | 0.217 | cs | 70 | 0.00403 | MV
N2XS(FL)2Y 1x120 RM/35 64/110 kV | 112 | 0.153 | 0.166 | 0.366 | cs | 120 | 0.00393 | HV
N2XS(FL)2Y 1x185 RM/35 64/110 kV | 125 | 0.099 | 0.156 | 0.457 | cs | 185 | 0.00393 | HV
N2XS(FL)2Y 1x240 RM/35 64/110 kV | 135 | 0.075 | 0.149 | 0.526 | cs | 240 | 0.00393 | HV
N2XS(FL)2Y 1x300 RM/35 64/110 kV | 144 | 0.06 | 0.144 | 0.588 | cs | 300 | 0.00393 | HV
15-AL1/3-ST1A 0.4 | 11 | 1.8769 | 0.35 | 0.105 | ol | 16 | 0.00403 | LV
24-AL1/4-ST1A 0.4 | 11.25 | 1.2012 | 0.335 | 0.14 | ol | 24 | 0.00403 | LV
48-AL1/8-ST1A 0.4 | 12.2 | 0.5939 | 0.3 | 0.21 | ol | 48 | 0.00403 | LV
94-AL1/15-ST1A 0.4 | 13.2 | 0.306 | 0.29 | 0.35 | ol | 94 | 0.00403 | LV
34-AL1/6-ST1A 10.0 | 9.7 | 0.8342 | 0.36 | 0.17 | ol | 34 | 0.00403 | MV
48-AL1/8-ST1A 10.0 | 10.1 | 0.5939 | 0.35 | 0.21 | ol | 48 | 0.00403 | MV
70-AL1/11-ST1A 10.0 | 10.4 | 0.4132 | 0.339 | 0.29 | ol | 70 | 0.00403 | MV
94-AL1/15-ST1A 10.0 | 10.75 | 0.306 | 0.33 | 0.35 | ol | 94 | 0.00403 | MV
122-AL1/20-ST1A 10.0 | 11.1 | 0.2376 | 0.323 | 0.41 | ol | 122 | 0.00403 | MV
149-AL1/24-ST1A 10.0 | 11.25 | 0.194 | 0.315 | 0.47 | ol | 149 | 0.00403 | MV
34-AL1/6-ST1A 20.0 | 9.15 | 0.8342 | 0.382 | 0.17 | ol | 34 | 0.00403 | MV
48-AL1/8-ST1A 20.0 | 9.5 | 0.5939 | 0.372 | 0.21 | ol | 48 | 0.00403 | MV
70-AL1/11-ST1A 20.0 | 9.7 | 0.4132 | 0.36 | 0.29 | ol | 70 | 0.00403 | MV
94-AL1/15-ST1A 20.0 | 10 | 0.306 | 0.35 | 0.35 | ol | 94 | 0.00403 | MV
122-AL1/20-ST1A 20.0 | 10.3 | 0.2376 | 0.344 | 0.41 | ol | 122 | 0.00403 | MV
149-AL1/24-ST1A 20.0 | 10.5 | 0.194 | 0.337 | 0.47 | ol | 149 | 0.00403 | MV
184-AL1/30-ST1A 20.0 | 10.75 | 0.1571 | 0.33 | 0.535 | ol | 184 | 0.00403 | MV
243-AL1/39-ST1A 20.0 | 11 | 0.1188 | 0.32 | 0.645 | ol | 243 | 0.00403 | MV
48-AL1/8-ST1A 110.0 | 8 | 0.5939 | 0.46 | 0.21 | ol | 48 | 0.00403 | HV
70-AL1/11-ST1A 110.0 | 8.4 | 0.4132 | 0.45 | 0.29 | ol | 70 | 0.00403 | HV
94-AL1/15-ST1A 110.0 | 8.65 | 0.306 | 0.44 | 0.35 | ol | 94 | 0.00403 | HV
122-AL1/20-ST1A 110.0 | 8.5 | 0.2376 | 0.43 | 0.41 | ol | 122 | 0.00403 | HV
149-AL1/24-ST1A 110.0 | 8.75 | 0.194 | 0.41 | 0.47 | ol | 149 | 0.00403 | HV
184-AL1/30-ST1A 110.0 | 8.8 | 0.1571 | 0.4 | 0.535 | ol | 184 | 0.00403 | HV
243-AL1/39-ST1A 110.0 | 9 | 0.1188 | 0.39 | 0.645 | ol | 243 | 0.00403 | HV
305-AL1/39-ST1A 110.0 | 9.2 | 0.0949 | 0.38 | 0.74 | ol | 305 | 0.00403 | HV
490-AL1/64-ST1A 110.0 | 9.75 | 0.059 | 0.37 | 0.96 | ol | 490 | 0.00403 | HV
679-AL1/86-ST1A 110.0 | 9.95 | 0.042 | 0.36 | 1.15 | ol | 679 | 0.00403 | HV
490-AL1/64-ST1A 220.0 | 10 | 0.059 | 0.285 | 0.96 | ol | 490 | 0.00403 | HV
679-AL1/86-ST1A 220.0 | 11.7 | 0.042 | 0.275 | 1.15 | ol | 679 | 0.00403 | HV
490-AL1/64-ST1A 380.0 | 11 | 0.059 | 0.253 | 0.96 | ol | 490 | 0.00403 | HV
679-AL1/86-ST1A 380.0 | 14.6 | 0.042 | 0.25 | 1.15 | ol | 679 | 0.00403 | HV

## trafo_std_types
| i0_percent | pfe_kw | vkr_percent | sn_mva | vn_lv_kv | vn_hv_kv | vk_percent | shift_degree | vector_group | tap_side | tap_neutral | tap_min | tap_max | tap_step_degree | tap_step_percent | tap_phase_shifter
160 MVA 380/110 kV | 0.06 | 60 | 0.25 | 160 | 110 | 380 | 12.2 | 0 | Yy0 | hv | 0 | -9 | 9 | 0 | 1.5 | FALSE
100 MVA 220/110 kV | 0.06 | 55 | 0.26 | 100 | 110 | 220 | 12 | 0 | Yy0 | hv | 0 | -9 | 9 | 0 | 1.5 | FALSE
63 MVA 110/20 kV | 0.04 | 22 | 0.32 | 63 | 20 | 110 | 18 | 150 | YNd5 | hv | 0 | -9 | 9 | 0 | 1.5 | FALSE
40 MVA 110/20 kV | 0.05 | 18 | 0.34 | 40 | 20 | 110 | 16.2 | 150 | YNd5 | hv | 0 | -9 | 9 | 0 | 1.5 | FALSE
25 MVA 110/20 kV | 0.07 | 14 | 0.41 | 25 | 20 | 110 | 12 | 150 | YNd5 | hv | 0 | -9 | 9 | 0 | 1.5 | FALSE
63 MVA 110/10 kV | 0.04 | 22 | 0.32 | 63 | 10 | 110 | 18 | 150 | YNd5 | hv | 0 | -9 | 9 | 0 | 1.5 | FALSE
40 MVA 110/10 kV | 0.05 | 18 | 0.34 | 40 | 10 | 110 | 16.2 | 150 | YNd5 | hv | 0 | -9 | 9 | 0 | 1.5 | FALSE
25 MVA 110/10 kV | 0.07 | 14 | 0.41 | 25 | 10 | 110 | 12 | 150 | YNd5 | hv | 0 | -9 | 9 | 0 | 1.5 | FALSE
0.25 MVA 20/0.4 kV | 0.32 | 0.8 | 1.44 | 0.25 | 0.4 | 20 | 6 | 150 | Yzn5 | hv | 0 | -2 | 2 | 0 | 2.5 | FALSE
0.4 MVA 20/0.4 kV | 0.3375 | 1.35 | 1.425 | 0.4 | 0.4 | 20 | 6 | 150 | Dyn5 | hv | 0 | -2 | 2 | 0 | 2.5 | FALSE
0.63 MVA 20/0.4 kV | 0.2619 | 1.65 | 1.206 | 0.63 | 0.4 | 20 | 6 | 150 | Dyn5 | hv | 0 | -2 | 2 | 0 | 2.5 | FALSE
0.25 MVA 10/0.4 kV | 0.24 | 0.6 | 1.2 | 0.25 | 0.4 | 10 | 4 | 150 | Dyn5 | hv | 0 | -2 | 2 | 0 | 2.5 | FALSE
0.4 MVA 10/0.4 kV | 0.2375 | 0.95 | 1.325 | 0.4 | 0.4 | 10 | 4 | 150 | Dyn5 | hv | 0 | -2 | 2 | 0 | 2.5 | FALSE
0.63 MVA 10/0.4 kV | 0.1873 | 1.18 | 1.0794 | 0.63 | 0.4 | 10 | 4 | 150 | Dyn5 | hv | 0 | -2 | 2 | 0 | 2.5 | FALSE

## trafo3w_std_types
| sn_hv_mva | sn_mv_mva | sn_lv_mva | vn_hv_kv | vn_mv_kv | vn_lv_kv | vk_hv_percent | vk_mv_percent | vk_lv_percent | vkr_hv_percent | vkr_mv_percent | vkr_lv_percent | pfe_kw | i0_percent | shift_mv_degree | shift_lv_degree | vector_group | tap_side | tap_neutral | tap_min | tap_max | tap_step_percent
63/25/38 MVA 110/20/10 kV | 63 | 25 | 38 | 110 | 20 | 10 | 10.4 | 10.4 | 10.4 | 0.28 | 0.32 | 0.35 | 35 | 0.89 | 0 | 0 | YN0yn0yn0 | hv | 0 | -10 | 10 | 1.2
63/25/38 MVA 110/10/10 kV | 63 | 25 | 38 | 110 | 10 | 10 | 10.4 | 10.4 | 10.4 | 0.28 | 0.32 | 0.35 | 35 | 0.89 | 0 | 0 | YN0yn0yn0 | hv | 0 | -10 | 10 | 1.2

## fuse_std_types
| fuse_type | i_rated_a | t_avg | t_min | t_total | x_avg | x_min | x_total
HV 100A | HV 100A | 100 | 0 | [10.0, 3.64, 0.854, 0.281, 0.1, 0.0531, 0.022, 0.01] | [10.0, 4.267, 1.21, 0.403, 0.1, 0.058, 0.022, 0.01] | 0 | [300.0, 350.0, 450.0, 550.0, 700.0, 850.0, 1200.0, 1752.0] | [600.0, 700.0, 900.0, 1150.0, 1665.0, 2000.0, 3000.0, 4313.0]
HV 10A | HV 10A | 10 | 0 | [10.0, 1675.0, 0.344, 0.156, 0.1, 0.0417, 0.0171, 0.01] | [10.0, 1.3, 0.3, 0.155, 0.1, 0.0555, 0.023, 0.01] | 0 | [30.0, 32.0, 35.0, 37.0, 39.0, 50.0, 70.0, 88.0] | [60.0, 70.0, 80.0, 87.0, 94.0, 110.0, 150.0, 216.0]
HV 125A | HV 125A | 125 | 0 | [10.0, 1.82, 0.344, 0.1, 0.0467, 0.0269, 0.01] | [10.0, 2.478, 0.426, 0.1, 0.0427, 0.0211, 0.01] | 0 | [375.0, 500.0, 700.0, 925.0, 1200.0, 1500.0, 2341.0] | [750.0, 1000.0, 1500.0, 2200.0, 3000.0, 4000.0, 5765.0]
HV 160A | HV 160A | 160 | 0 | [10.0, 4.15, 1.03, 0.198, 0.1, 0.051, 0.0172, 0.01] | [10.0, 2.3, 0.734, 0.274, 0.1, 0.046, 0.0177, 0.01] | 0 | [480.0, 550.0, 700.0, 1000.0, 1260.0, 1600.0, 2500.0, 3227.0] | [960.0, 1300.0, 1700.0, 2200.0, 2996.0, 4000.0, 6000.0, 7946.0]
HV 16A | HV 16A | 16 | 0 | [10.0, 0.352, 0.164, 0.1, 0.0649, 0.0342, 0.01] | [10.0, 2.34, 0.722, 0.181, 0.1, 0.055, 0.0296, 0.01] | 0 | [48.0, 60.0, 65.0, 71.0, 80.0, 100.0, 162.0] | [96.0, 110.0, 125.0, 150.0, 168.0, 200.0, 250.0, 398.0]
HV 200A | HV 200A | 200 | 0 | [10.0, 4.267, 1.21, 0.403, 0.1, 0.058, 0.022, 0.01] | [10.0, 3.73, 1.654, 0.328, 0.1, 0.0531, 0.019, 0.01] | 0 | [600.0, 700.0, 900.0, 1150.0, 1665.0, 2000.0, 3000.0, 4313.0] | [1200.0, 1500.0, 1800.0, 2700.0, 3960.0, 5000.0, 7500.0, 10620.0]
HV 20A | HV 20A | 20 | 0 | [10.0, 1.3, 0.3, 0.155, 0.1, 0.0555, 0.023, 0.01] | [10.0, 1.3, 0.161, 0.1, 0.0611, 0.0399, 0.0141, 0.01] | 0 | [60.0, 70.0, 80.0, 87.0, 94.0, 110.0, 150.0, 216.0] | [120.0, 150.0, 200.0, 223.0, 260.0, 300.0, 450.0, 532.0]
HV 25A | HV 25A | 25 | 0 | [10.0, 2.512, 0.833, 0.299, 0.1, 0.0372, 0.0223, 0.01] | [10.0, 3.125, 0.597, 0.198, 0.1, 0.0378, 0.022, 0.01] | 0 | [75.0, 82.0, 90.0, 100.0, 124.0, 170.0, 200.0, 289.0] | [150.0, 170.0, 210.0, 250.0, 294.0, 400.0, 500.0, 711.0]
HV 31.5A | HV 31.5A | 31.5 | 0 | [10.0, 2.34, 0.722, 0.181, 0.1, 0.055, 0.0296, 0.01] | [10.0, 2.84, 0.368, 0.164, 0.1, 0.0621, 0.0378, 0.0195, 0.01] | 0 | [95.0, 110.0, 125.0, 150.0, 165.0, 200.0, 250.0, 390.0] | [189.0, 220.0, 300.0, 350.0, 393.0, 450.0, 530.0, 700.0, 960.0]
HV 40A | HV 40A | 40 | 0 | [10.0, 1.3, 0.161, 0.1, 0.0611, 0.0399, 0.0141, 0.01] | [10.0, 2.05, 0.369, 0.198, 0.1, 0.051, 0.0298, 0.01] | 0 | [120.0, 150.0, 200.0, 223.0, 260.0, 300.0, 450.0, 532.0] | [240.0, 300.0, 400.0, 450.0, 530.0, 650.0, 800.0, 1311.0]
HV 50A | HV 50A | 50 | 0 | [10.0, 3.215, 0.597, 0.198, 0.1, 0.0378, 0.022, 0.01] | [10.0, 3.64, 0.854, 0.281, 0.1, 0.0531, 0.022, 0.01] | 0 | [150.0, 170.0, 210.0, 250.0, 294.0, 400.0, 500.0, 711.0] | [300.0, 350.0, 450.0, 550.0, 700.0, 850.0, 1200.0, 1752.0]
HV 6.3A | HV 6.3A | 6.3 | 0 | [10.0, 1.39, 0.344, 0.168, 0.1, 0.056, 0.0263, 0.01] | [10.0, 1.711, 0.516, 0.198, 0.1, 0.0634, 0.0303, 0.01] | 0 | [19.0, 19.5, 20.4, 20.8, 22.0, 25.0, 32.0, 48.0] | [38.0, 40.0, 43.0, 48.0, 53.0, 60.0, 75.0, 118.0]
HV 63A | HV 63A | 63 | 0 | [10.0, 2.84, 0.368, 0.164, 0.1, 0.0621, 0.0378, 0.0195, 0.01] | [10.0, 1.82, 0.344, 0.1, 0.0467, 0.0269, 0.01] | 0 | [189.0, 220.0, 300.0, 350.0, 393.0, 450.0, 530.0, 700.0, 961.0] | [378.0, 500.0, 700.0, 934.0, 1200.0, 1500.0, 2366.0]
HV 80A | HV 80A | 80 | 0 | [10.0, 2.05, 0.369, 0.198, 0.1, 0.051, 0.0298, 0.01] | [10.0, 4.15, 1.03, 0.198, 0.1, 0.051, 0.0172, 0.01] | 0 | [240.0, 300.0, 400.0, 450.0, 530.0, 650.0, 800.0, 1311.0] | [480.0, 550.0, 700.0, 1000.0, 1260.0, 1600.0, 2500.0, 3227.0]
Siemens NH-1-100 | Siemens NH-1-100 | 100 | [5400.0, 2000.0, 400.0, 20.0, 1.0, 0.2, 0.012, 0.004] | 0 | 0 | [150.0, 190.0, 250.0, 430.0, 900.0, 1250.0, 2700.0, 3600.0] | 0 | 0
Siemens NH-1-125 | Siemens NH-1-125 | 125 | [4800.0, 120.0, 7.0, 0.1, 0.004] | 0 | 0 | [180.0, 400.0, 740.0, 2000.0, 4250.0] | 0 | 0
Siemens NH-1-16 | Siemens NH-1-16 | 16 | [4000.0, 400.0, 2.0, 0.1, 0.04, 0.01] | 0 | 0 | [26.0, 35.0, 75.0, 150.0, 200.0, 300.0] | 0 | 0
Siemens NH-1-160 | Siemens NH-1-160 | 160 | [4800.0, 120.0, 7.0, 0.1, 0.004] | 0 | 0 | [210.0, 500.0, 900.0, 2300.0, 5000.0] | 0 | 0
Siemens NH-1-25 | Siemens NH-1-25 | 25 | [4000.0, 1000.0, 10.0, 0.2, 0.02, 0.01] | 0 | 0 | [40.0, 50.0, 100.0, 210.0, 400.0, 500.0] | 0 | 0
Siemens NH-1-50 | Siemens NH-1-50 | 50 | [4000.0, 40.0, 4.0, 1.0, 0.02, 0.01] | 0 | 0 | [86.0, 200.0, 300.0, 400.0, 1000.0, 1280.0] | 0 | 0
Siemens NH-1-63 | Siemens NH-1-63 | 63 | [4000.0, 100.0, 10.0, 2.0, 0.04, 0.01] | 0 | 0 | [100.0, 200.0, 300.0, 400.0, 1000.0, 1500.0] | 0 | 0
Siemens NH-1-80 | Siemens NH-1-80 | 80 | [4800.0, 120.0, 7.0, 0.1, 0.01] | 0 | 0 | [150.58, 250.0, 450.0, 1150.0, 2470.0] | 0 | 0
Siemens NH-2-1000 | Siemens NH-2-1000 | 1000 | [4800.0, 120.0, 7.0, 0.1, 0.004] | 0 | 0 | [1900.0, 3500.0, 8400.0, 24000.0, 52000.0] | 0 | 0
Siemens NH-2-200 | Siemens NH-2-200 | 200 | [4800.0, 120.0, 7.0, 0.1, 0.004] | 0 | 0 | [280.0, 650.0, 1200.0, 3000.0, 7000.0] | 0 | 0
Siemens NH-2-224 | Siemens NH-2-224 | 224 | [4800.0, 120.0, 7.0, 0.2, 0.04, 0.004] | 0 | 0 | [400.0, 750.0, 1453.0, 3025.0, 4315.0, 7600.0] | 0 | 0
Siemens NH-2-250 | Siemens NH-2-250 | 250 | [4800.0, 120.0, 7.0, 0.1, 0.004] | 0 | 0 | [450.0, 800.0, 1650.0, 4000.0, 8500.0] | 0 | 0
Siemens NH-2-315 | Siemens NH-2-315 | 315 | [4800.0, 120.0, 7.0, 0.1, 0.004] | 0 | 0 | [550.0, 920.0, 1900.0, 5000.0, 11000.0] | 0 | 0
Siemens NH-2-355 | Siemens NH-2-355 | 355 | [4800.0, 120.0, 6.0, 0.1, 0.004] | 0 | 0 | [650.0, 1116.27, 2350.0, 5840.0, 12790.0] | 0 | 0
Siemens NH-2-400 | Siemens NH-2-400 | 400 | [4800.0, 120.0, 7.0, 0.1, 0.004] | 0 | 0 | [720.0, 1350.0, 2800.0, 6500.0, 15000.0] | 0 | 0
Siemens NH-2-425 | Siemens NH-2-425 | 425 | [4800.0, 120.0, 7.0, 0.1, 0.004] | 0 | 0 | [850.0, 1500.0, 3050.0, 7500.0, 16500.0] | 0 | 0
Siemens NH-2-630 | Siemens NH-2-630 | 630 | [4800.0, 120.0, 7.0, 0.1, 0.004] | 0 | 0 | [1200.0, 2000.0, 4800.0, 12000.0, 26000.0] | 0 | 0

## dtypes
| element | column | dtype
0 | bus | name | object
1 | bus | vn_kv | float64
2 | bus | type | object
3 | bus | zone | object
4 | bus | in_service | bool
5 | load | name | object
6 | load | bus | uint32
7 | load | p_mw | float64
8 | load | q_mvar | float64
9 | load | const_z_percent | float64
10 | load | const_i_percent | float64
11 | load | sn_mva | float64
12 | load | scaling | float64
13 | load | in_service | bool
14 | load | type | object
15 | ext_grid | name | object
16 | ext_grid | bus | uint32
17 | ext_grid | vm_pu | float64
18 | ext_grid | va_degree | float64
19 | ext_grid | slack_weight | float64
20 | ext_grid | in_service | bool
21 | line | name | object
22 | line | std_type | object
23 | line | from_bus | uint32
24 | line | to_bus | uint32
25 | line | length_km | float64
26 | line | r_ohm_per_km | float64
27 | line | x_ohm_per_km | float64
28 | line | c_nf_per_km | float64
29 | line | g_us_per_km | float64
30 | line | max_i_ka | float64
31 | line | df | float64
32 | line | parallel | uint32
33 | line | type | object
34 | line | in_service | bool
35 | trafo | name | object
36 | trafo | std_type | object
37 | trafo | hv_bus | uint32
38 | trafo | lv_bus | uint32
39 | trafo | sn_mva | float64
40 | trafo | vn_hv_kv | float64
41 | trafo | vn_lv_kv | float64
42 | trafo | vk_percent | float64
43 | trafo | vkr_percent | float64
44 | trafo | pfe_kw | float64
45 | trafo | i0_percent | float64
46 | trafo | shift_degree | float64
47 | trafo | tap_side | object
48 | trafo | tap_neutral | int32
49 | trafo | tap_min | int32
50 | trafo | tap_max | int32
51 | trafo | tap_step_percent | float64
52 | trafo | tap_step_degree | float64
53 | trafo | tap_pos | int32
54 | trafo | tap_phase_shifter | bool
55 | trafo | parallel | uint32
56 | trafo | df | float64
57 | trafo | in_service | bool
58 | line_geodata | coords | object
59 | bus_geodata | x | float64
60 | bus_geodata | y | float64
61 | bus_geodata | coords | object

## parameters
| version | format_version | converged | OPF_converged | name | f_hz | sn_mva
0 | 2.14.6 | 2.14.0 | FALSE | FALSE |  | 50 | 1