## bus
| name | vn_kv | type | zone | in_service
0 | bus_LV_351-182_0_5_node_0 | 0.4 | n |  | TRUE
1 | bus_LV_351-182_0_5_node_1 | 0.4 | n |  | TRUE
2 | bus_LV_351-182_0_5_node_2 | 0.4 | n |  | TRUE
3 | bus_LV_351-182_0_5_node_4 | 0.4 | n |  | TRUE
4 | bus_LV_351-182_0_5_node_31 | 0.4 | n |  | TRUE
5 | bus_LV_351-182_0_5_node_43 | 0.4 | n |  | TRUE
6 | bus_LV_351-182_0_5_node_5 | 0.4 | n |  | TRUE
7 | bus_LV_351-182_0_5_node_59 | 0.4 | n |  | TRUE
8 | bus_LV_351-182_0_5_node_58 | 0.4 | n |  | TRUE
9 | bus_LV_351-182_0_5_node_6 | 0.4 | n |  | TRUE
10 | bus_LV_351-182_0_5_node_103 | 0.4 | n |  | TRUE
11 | bus_LV_351-182_0_5_node_102 | 0.4 | n |  | TRUE
12 | bus_LV_351-182_0_5_node_8 | 0.4 | n |  | TRUE
13 | bus_LV_351-182_0_5_node_9 | 0.4 | n |  | TRUE
14 | bus_LV_351-182_0_5_node_12 | 0.4 | n |  | TRUE
15 | bus_LV_351-182_0_5_node_89 | 0.4 | n |  | TRUE
16 | bus_LV_351-182_0_5_node_47 | 0.4 | n |  | TRUE
17 | bus_LV_351-182_0_5_node_46 | 0.4 | n |  | TRUE
18 | bus_LV_351-182_0_5_node_10 | 0.4 | n |  | TRUE
19 | bus_LV_351-182_0_5_node_51 | 0.4 | n |  | TRUE
20 | bus_LV_351-182_0_5_node_50 | 0.4 | n |  | TRUE
21 | bus_LV_351-182_0_5_node_11 | 0.4 | n |  | TRUE
22 | bus_LV_351-182_0_5_node_60 | 0.4 | n |  | TRUE
23 | bus_LV_351-182_0_5_node_13 | 0.4 | n |  | TRUE
24 | bus_LV_351-182_0_5_node_14 | 0.4 | n |  | TRUE
25 | bus_LV_351-182_0_5_node_79 | 0.4 | n |  | TRUE
26 | bus_LV_351-182_0_5_node_19 | 0.4 | n |  | TRUE
27 | bus_LV_351-182_0_5_node_95 | 0.4 | n |  | TRUE
28 | bus_LV_351-182_0_5_node_15 | 0.4 | n |  | TRUE
29 | bus_LV_351-182_0_5_node_39 | 0.4 | n |  | TRUE
30 | bus_LV_351-182_0_5_node_36 | 0.4 | n |  | TRUE
31 | bus_LV_351-182_0_5_node_16 | 0.4 | n |  | TRUE
32 | bus_LV_351-182_0_5_node_35 | 0.4 | n |  | TRUE
33 | bus_LV_351-182_0_5_node_34 | 0.4 | n |  | TRUE
34 | bus_LV_351-182_0_5_node_53 | 0.4 | n |  | TRUE
35 | bus_LV_351-182_0_5_node_52 | 0.4 | n |  | TRUE
36 | bus_LV_351-182_0_5_node_32 | 0.4 | n |  | TRUE
37 | bus_LV_351-182_0_5_node_22 | 0.4 | n |  | TRUE
38 | bus_LV_351-182_0_5_node_24 | 0.4 | n |  | TRUE
39 | bus_LV_351-182_0_5_node_21 | 0.4 | n |  | TRUE
40 | bus_LV_351-182_0_5_node_23 | 0.4 | n |  | TRUE
41 | bus_LV_351-182_0_5_node_26 | 0.4 | n |  | TRUE
42 | bus_LV_351-182_0_5_node_44 | 0.4 | n |  | TRUE
43 | bus_LV_351-182_0_5_node_104 | 0.4 | n |  | TRUE
44 | bus_LV_351-182_0_5_node_101 | 0.4 | n |  | TRUE
45 | bus_LV_351-182_0_5_node_65 | 0.4 | n |  | TRUE
46 | bus_LV_351-182_0_5_node_110 | 0.4 | n |  | TRUE
47 | bus_LV_351-182_0_5_node_72 | 0.4 | n |  | TRUE
48 | bus_LV_351-182_0_5_node_62 | 0.4 | n |  | TRUE
49 | bus_LV_351-182_0_5_node_64 | 0.4 | n |  | TRUE
50 | bus_LV_351-182_0_5_node_61 | 0.4 | n |  | TRUE
51 | bus_LV_351-182_0_5_node_98 | 0.4 | n |  | TRUE
52 | bus_LV_351-182_0_5_node_97 | 0.4 | n |  | TRUE
53 | bus_LV_351-182_0_5_node_88 | 0.4 | n |  | TRUE
54 | bus_LV_351-182_0_5_node_48 | 0.4 | n |  | TRUE
55 | bus_LV_351-182_0_5_node_45 | 0.4 | n |  | TRUE
56 | bus_LV_351-182_0_5_node_49 | 0.4 | n |  | TRUE
57 | bus_LV_351-182_0_5_node_100 | 0.4 | n |  | TRUE
58 | bus_LV_351-182_0_5_node_81 | 0.4 | n |  | TRUE
59 | bus_LV_351-182_0_5_node_82 | 0.4 | n |  | TRUE
60 | bus_LV_351-182_0_5_node_78 | 0.4 | n |  | TRUE
61 | bus_LV_351-182_0_5_node_80 | 0.4 | n |  | TRUE
62 | bus_LV_351-182_0_5_node_40 | 0.4 | n |  | TRUE
63 | bus_LV_351-182_0_5_node_37 | 0.4 | n |  | TRUE
64 | bus_LV_351-182_0_5_node_30 | 0.4 | n |  | TRUE
65 | bus_LV_351-182_0_5_node_55 | 0.4 | n |  | TRUE
66 | bus_LV_351-182_0_5_node_54 | 0.4 | n |  | TRUE
67 | bus_LV_351-182_0_5_node_28 | 0.4 | n |  | TRUE
68 | bus_LV_351-182_0_5_node_33 | 0.4 | n |  | TRUE
69 | bus_LV_351-182_0_5_node_42 | 0.4 | n |  | TRUE
70 | bus_LV_351-182_0_5_node_41 | 0.4 | n |  | TRUE
71 | bus_LV_351-182_0_5_node_57 | 0.4 | n |  | TRUE
72 | bus_LV_351-182_0_5_node_56 | 0.4 | n |  | TRUE
73 | bus_LV_351-182_0_5_node_86 | 0.4 | n |  | TRUE
74 | bus_LV_351-182_0_5_node_87 | 0.4 | n |  | TRUE
75 | bus_LV_351-182_0_5_node_29 | 0.4 | n |  | TRUE
76 | bus_LV_351-182_0_5_node_27 | 0.4 | n |  | TRUE
77 | bus_LV_351-182_0_5_node_38 | 0.4 | n |  | TRUE
78 | bus_LV_351-182_0_5_node_99 | 0.4 | n |  | TRUE
79 | bus_LV_351-182_0_5_node_63 | 0.4 | n |  | TRUE
80 | bus_LV_351-182_0_5_node_71 | 0.4 | n |  | TRUE
81 | bus_LV_351-182_0_5_node_73 | 0.4 | n |  | TRUE
82 | bus_LV_351-182_0_5_node_107 | 0.4 | n |  | TRUE
83 | bus_LV_351-182_0_5_node_67 | 0.4 | n |  | TRUE
84 | bus_LV_351-182_0_5_node_66 | 0.4 | n |  | TRUE
85 | bus_LV_351-182_0_5_node_68 | 0.4 | n |  | TRUE
86 | bus_LV_351-182_0_5_node_69 | 0.4 | n |  | TRUE
87 | bus_LV_351-182_0_5_node_74 | 0.4 | n |  | TRUE
88 | bus_LV_351-182_0_5_node_70 | 0.4 | n |  | TRUE
89 | bus_LV_351-182_0_5_node_75 | 0.4 | n |  | TRUE
90 | bus_LV_351-182_0_5_node_105 | 0.4 | n |  | TRUE
91 | bus_LV_351-182_0_5_node_106 | 0.4 | n |  | TRUE
92 | bus_LV_351-182_0_5_node_76 | 0.4 | n |  | TRUE
93 | bus_LV_351-182_0_5_node_108 | 0.4 | n |  | TRUE
94 | bus_LV_351-182_0_5_node_77 | 0.4 | n |  | TRUE
95 | bus_LV_351-182_0_5_node_94 | 0.4 | n |  | TRUE
96 | bus_LV_351-182_0_5_node_83 | 0.4 | n |  | TRUE
97 | bus_LV_351-182_0_5_node_84 | 0.4 | n |  | TRUE
98 | bus_LV_351-182_0_5_node_96 | 0.4 | n |  | TRUE
99 | bus_LV_351-182_0_5_node_85 | 0.4 | n |  | TRUE
100 | bus_LV_351-182_0_5_node_93 | 0.4 | n |  | TRUE
101 | bus_LV_351-182_0_5_node_92 | 0.4 | n |  | TRUE
102 | bus_LV_351-182_0_5_node_90 | 0.4 | n |  | TRUE
103 | bus_LV_351-182_0_5_node_91 | 0.4 | n |  | TRUE
104 | bus_LV_351-182_0_5_node_109 | 0.4 | n |  | TRUE
105 | bus_MV_592_0_node_70 | 20 | n |  | TRUE

## load
| name | bus | p_mw | q_mvar | const_z_percent | const_i_percent | sn_mva | scaling | in_service | type
0 | LV_351-182_0_5_load_0 | 0 | 0.010294 | 0.0025799 | 0 | 0 |  | 1 | TRUE | wye
1 | LV_351-182_0_5_load_31 | 4 | 0.010821 | 0.002712 | 0 | 0 |  | 1 | TRUE | wye
2 | LV_351-182_0_5_load_43 | 5 | 0.083919 | 0.021032 | 0 | 0 |  | 1 | TRUE | wye
3 | LV_351-182_0_5_load_59 | 7 | 0.0052128 | 0.0013064 | 0 | 0 |  | 1 | TRUE | wye
4 | LV_351-182_0_5_load_58 | 8 | 0.0026021 | 0.00065214 | 0 | 0 |  | 1 | TRUE | wye
5 | LV_351-182_0_5_load_103 | 10 | 0.0026837 | 0.00067259 | 0 | 0 |  | 1 | TRUE | wye
6 | LV_351-182_0_5_load_102 | 11 | 0.0026943 | 0.00067524 | 0 | 0 |  | 1 | TRUE | wye
7 | LV_351-182_0_5_load_89 | 15 | 0.0051953 | 0.0013021 | 0 | 0 |  | 1 | TRUE | wye
8 | LV_351-182_0_5_load_46 | 17 | 0.0045486 | 0.00114 | 0 | 0 |  | 1 | TRUE | wye
9 | LV_351-182_0_5_load_51 | 19 | 0.0021513 | 0.00053917 | 0 | 0 |  | 1 | TRUE | wye
10 | LV_351-182_0_5_load_50 | 20 | 0.0039871 | 0.00099927 | 0 | 0 |  | 1 | TRUE | wye
11 | LV_351-182_0_5_load_60 | 22 | 0.0026146 | 0.00065527 | 0 | 0 |  | 1 | TRUE | wye
12 | LV_351-182_0_5_load_79 | 25 | 0.010951 | 0.0027447 | 0 | 0 |  | 1 | TRUE | wye
13 | LV_351-182_0_5_load_95 | 27 | 0.0034429 | 0.00086288 | 0 | 0 |  | 1 | TRUE | wye
14 | LV_351-182_0_5_load_36 | 30 | 0.012466 | 0.0031243 | 0 | 0 |  | 1 | TRUE | wye
15 | LV_351-182_0_5_load_35 | 32 | 0.01504 | 0.0037694 | 0 | 0 |  | 1 | TRUE | wye
16 | LV_351-182_0_5_load_34 | 33 | 0.013426 | 0.0033648 | 0 | 0 |  | 1 | TRUE | wye
17 | LV_351-182_0_5_load_52 | 35 | 0.014501 | 0.0036342 | 0 | 0 |  | 1 | TRUE | wye
18 | LV_351-182_0_5_load_32 | 36 | 0.015904 | 0.0039859 | 0 | 0 |  | 1 | TRUE | wye
19 | LV_351-182_0_5_load_24 | 38 | 0.012966 | 0.0032497 | 0 | 0 |  | 1 | TRUE | wye
20 | LV_351-182_0_5_load_21 | 39 | 0.015455 | 0.0038733 | 0 | 0 |  | 1 | TRUE | wye
21 | LV_351-182_0_5_load_26 | 41 | 0.010805 | 0.002708 | 0 | 0 |  | 1 | TRUE | wye
22 | LV_351-182_0_5_load_44 | 42 | 0.0076802 | 0.0019248 | 0 | 0 |  | 1 | TRUE | wye
23 | LV_351-182_0_5_load_104 | 43 | 0.0033747 | 0.00084579 | 0 | 0 |  | 1 | TRUE | wye
24 | LV_351-182_0_5_load_101 | 44 | 0.0026786 | 0.00067132 | 0 | 0 |  | 1 | TRUE | wye
25 | LV_351-182_0_5_load_110 | 46 | 0.0041755 | 0.0010465 | 0 | 0 |  | 1 | TRUE | wye
26 | LV_351-182_0_5_load_64 | 49 | 0.0034332 | 0.00086043 | 0 | 0 |  | 1 | TRUE | wye
27 | LV_351-182_0_5_load_61 | 50 | 0.0021049 | 0.00052753 | 0 | 0 |  | 1 | TRUE | wye
28 | LV_351-182_0_5_load_98 | 51 | 0.0020538 | 0.00051473 | 0 | 0 |  | 1 | TRUE | wye
29 | LV_351-182_0_5_load_97 | 52 | 0.0020443 | 0.00051234 | 0 | 0 |  | 1 | TRUE | wye
30 | LV_351-182_0_5_load_88 | 53 | 0.0021471 | 0.0005381 | 0 | 0 |  | 1 | TRUE | wye
31 | LV_351-182_0_5_load_48 | 54 | 0.006234 | 0.0015624 | 0 | 0 |  | 1 | TRUE | wye
32 | LV_351-182_0_5_load_45 | 55 | 0.0052623 | 0.0013188 | 0 | 0 |  | 1 | TRUE | wye
33 | LV_351-182_0_5_load_49 | 56 | 0.0060013 | 0.0015041 | 0 | 0 |  | 1 | TRUE | wye
34 | LV_351-182_0_5_load_100 | 57 | 0.0026835 | 0.00067255 | 0 | 0 |  | 1 | TRUE | wye
35 | LV_351-182_0_5_load_82 | 59 | 0.010964 | 0.0027479 | 0 | 0 |  | 1 | TRUE | wye
36 | LV_351-182_0_5_load_80 | 61 | 0.012473 | 0.003126 | 0 | 0 |  | 1 | TRUE | wye
37 | LV_351-182_0_5_load_40 | 62 | 0.012452 | 0.0031207 | 0 | 0 |  | 1 | TRUE | wye
38 | LV_351-182_0_5_load_55 | 65 | 0.0042674 | 0.0010695 | 0 | 0 |  | 1 | TRUE | wye
39 | LV_351-182_0_5_load_54 | 66 | 0.014836 | 0.0037183 | 0 | 0 |  | 1 | TRUE | wye
40 | LV_351-182_0_5_load_28 | 67 | 0.004526 | 0.0011343 | 0 | 0 |  | 1 | TRUE | wye
41 | LV_351-182_0_5_load_33 | 68 | 0.0099508 | 0.0024939 | 0 | 0 |  | 1 | TRUE | wye
42 | LV_351-182_0_5_load_42 | 69 | 0.012463 | 0.0031236 | 0 | 0 |  | 1 | TRUE | wye
43 | LV_351-182_0_5_load_41 | 70 | 0.012452 | 0.0031208 | 0 | 0 |  | 1 | TRUE | wye
44 | LV_351-182_0_5_load_57 | 71 | 0.0041094 | 0.0010299 | 0 | 0 |  | 1 | TRUE | wye
45 | LV_351-182_0_5_load_56 | 72 | 0.014073 | 0.003527 | 0 | 0 |  | 1 | TRUE | wye
46 | LV_351-182_0_5_load_86 | 73 | 0.0050827 | 0.0012739 | 0 | 0 |  | 1 | TRUE | wye
47 | LV_351-182_0_5_load_87 | 74 | 0.0056695 | 0.0014209 | 0 | 0 |  | 1 | TRUE | wye
48 | LV_351-182_0_5_load_29 | 75 | 0.0033535 | 0.00084047 | 0 | 0 |  | 1 | TRUE | wye
49 | LV_351-182_0_5_load_27 | 76 | 0.015173 | 0.0038027 | 0 | 0 |  | 1 | TRUE | wye
50 | LV_351-182_0_5_load_99 | 78 | 0.003371 | 0.00084485 | 0 | 0 |  | 1 | TRUE | wye
51 | LV_351-182_0_5_load_63 | 79 | 0.0020918 | 0.00052425 | 0 | 0 |  | 1 | TRUE | wye
52 | LV_351-182_0_5_load_107 | 82 | 0.0034506 | 0.00086481 | 0 | 0 |  | 1 | TRUE | wye
53 | LV_351-182_0_5_load_66 | 84 | 0.0034426 | 0.00086279 | 0 | 0 |  | 1 | TRUE | wye
54 | LV_351-182_0_5_load_69 | 86 | 0.0029835 | 0.00074773 | 0 | 0 |  | 1 | TRUE | wye
55 | LV_351-182_0_5_load_74 | 87 | 0.0034591 | 0.00086693 | 0 | 0 |  | 1 | TRUE | wye
56 | LV_351-182_0_5_load_75 | 89 | 0.0034442 | 0.00086321 | 0 | 0 |  | 1 | TRUE | wye
57 | LV_351-182_0_5_load_105 | 90 | 0.0034404 | 0.00086225 | 0 | 0 |  | 1 | TRUE | wye
58 | LV_351-182_0_5_load_106 | 91 | 0.0034456 | 0.00086355 | 0 | 0 |  | 1 | TRUE | wye
59 | LV_351-182_0_5_load_76 | 92 | 0.0029841 | 0.00074789 | 0 | 0 |  | 1 | TRUE | wye
60 | LV_351-182_0_5_load_108 | 93 | 0.0033564 | 0.00084118 | 0 | 0 |  | 1 | TRUE | wye
61 | LV_351-182_0_5_load_77 | 94 | 0.002991 | 0.00074963 | 0 | 0 |  | 1 | TRUE | wye
62 | LV_351-182_0_5_load_94 | 95 | 0.0034397 | 0.00086206 | 0 | 0 |  | 1 | TRUE | wye
63 | LV_351-182_0_5_load_96 | 98 | 0.0020795 | 0.00052117 | 0 | 0 |  | 1 | TRUE | wye
64 | LV_351-182_0_5_load_93 | 100 | 0.0096935 | 0.0024294 | 0 | 0 |  | 1 | TRUE | wye
65 | LV_351-182_0_5_load_92 | 101 | 0.0018664 | 0.00046776 | 0 | 0 |  | 1 | TRUE | wye
66 | LV_351-182_0_5_load_90 | 102 | 0.01952 | 0.0048921 | 0 | 0 |  | 1 | TRUE | wye
67 | LV_351-182_0_5_load_91 | 103 | 0.0097228 | 0.0024368 | 0 | 0 |  | 1 | TRUE | wye
68 | LV_351-182_0_5_load_109 | 104 | 0.0034426 | 0.0008628 | 0 | 0 |  | 1 | TRUE | wye

## ext_grid
| name | bus | vm_pu | va_degree | slack_weight | in_service
0 |  | 71 | 1 | 0 | 1 | TRUE

## line
| name | std_type | from_bus | to_bus | length_km | r_ohm_per_km | x_ohm_per_km | c_nf_per_km | g_us_per_km | max_i_ka | df | parallel | type | in_service
0 | LV_351-182_0_5_line_0 |  | 0 | 1 | 0.03686 | 0.125 | 0.08 | 261 | 0 | 0.364 | 1 | 1 | cs | TRUE
1 | LV_351-182_0_5_line_1 |  | 1 | 2 | 0.068889 | 0.125 | 0.08 | 261 | 0 | 0.364 | 1 | 1 | cs | TRUE
2 | LV_351-182_0_5_line_2 |  | 2 | 3 | 0.011374 | 0.125 | 0.08 | 261 | 0 | 0.364 | 1 | 1 | cs | TRUE
3 | LV_351-182_0_5_line_3 |  | 2 | 4 | 0.010017 | 0.125 | 0.08 | 261 | 0 | 0.364 | 1 | 1 | cs | TRUE
4 | LV_351-182_0_5_line_4 |  | 3 | 5 | 0.098105 | 0.125 | 0.08 | 261 | 0 | 0.364 | 1 | 1 | cs | TRUE
5 | LV_351-182_0_5_line_5 |  | 4 | 36 | 0.12143 | 0.125 | 0.08 | 261 | 0 | 0.364 | 1 | 1 | cs | TRUE
6 | LV_351-182_0_5_line_6 |  | 5 | 42 | 0.032072 | 0.125 | 0.08 | 261 | 0 | 0.364 | 1 | 1 | cs | TRUE
7 | LV_351-182_0_5_line_7 |  | 6 | 7 | 0.030169 | 0.125 | 0.08 | 261 | 0 | 0.364 | 1 | 1 | cs | TRUE
8 | LV_351-182_0_5_line_8 |  | 6 | 8 | 0.036146 | 0.125 | 0.08 | 261 | 0 | 0.364 | 1 | 1 | cs | TRUE
9 | LV_351-182_0_5_line_9 |  | 8 | 14 | 0.028653 | 0.125 | 0.08 | 261 | 0 | 0.364 | 1 | 1 | cs | TRUE
10 | LV_351-182_0_5_line_10 |  | 9 | 10 | 0.016709 | 0.125 | 0.08 | 261 | 0 | 0.364 | 1 | 1 | cs | TRUE
11 | LV_351-182_0_5_line_11 |  | 9 | 11 | 0.016499 | 0.125 | 0.08 | 261 | 0 | 0.364 | 1 | 1 | cs | TRUE
12 | LV_351-182_0_5_line_12 |  | 10 | 43 | 0.0093689 | 0.125 | 0.08 | 261 | 0 | 0.364 | 1 | 1 | cs | TRUE
13 | LV_351-182_0_5_line_13 |  | 11 | 44 | 0.0092238 | 0.125 | 0.08 | 261 | 0 | 0.364 | 1 | 1 | cs | TRUE
14 | LV_351-182_0_5_line_14 |  | 12 | 13 | 0.012896 | 0.125 | 0.08 | 261 | 0 | 0.364 | 1 | 4 | cs | TRUE
15 | LV_351-182_0_5_line_15 |  | 12 | 14 | 0.006811 | 0.125 | 0.08 | 261 | 0 | 0.364 | 1 | 4 | cs | TRUE
16 | LV_351-182_0_5_line_16 |  | 12 | 15 | 0.019359 | 0.125 | 0.08 | 261 | 0 | 0.364 | 1 | 1 | cs | TRUE
17 | LV_351-182_0_5_line_17 |  | 13 | 16 | 0.005025 | 0.125 | 0.08 | 261 | 0 | 0.364 | 1 | 1 | cs | TRUE
18 | LV_351-182_0_5_line_18 |  | 13 | 17 | 0.031353 | 0.125 | 0.08 | 261 | 0 | 0.364 | 1 | 4 | cs | TRUE
19 | LV_351-182_0_5_line_19 |  | 14 | 22 | 0.023038 | 0.125 | 0.08 | 261 | 0 | 0.364 | 1 | 4 | cs | TRUE
20 | LV_351-182_0_5_line_20 |  | 15 | 53 | 0.013412 | 0.125 | 0.08 | 261 | 0 | 0.364 | 1 | 1 | cs | TRUE
21 | LV_351-182_0_5_line_21 |  | 16 | 54 | 0.010767 | 0.125 | 0.08 | 261 | 0 | 0.364 | 1 | 1 | cs | TRUE
22 | LV_351-182_0_5_line_22 |  | 16 | 21 | 0.033603 | 0.125 | 0.08 | 261 | 0 | 0.364 | 1 | 1 | cs | TRUE
23 | LV_351-182_0_5_line_23 |  | 17 | 55 | 0.013471 | 0.125 | 0.08 | 261 | 0 | 0.364 | 1 | 2 | cs | TRUE
24 | LV_351-182_0_5_line_24 |  | 18 | 19 | 0.031145 | 0.125 | 0.08 | 261 | 0 | 0.364 | 1 | 1 | cs | TRUE
25 | LV_351-182_0_5_line_25 |  | 18 | 20 | 0.059022 | 0.125 | 0.08 | 261 | 0 | 0.364 | 1 | 1 | cs | TRUE
26 | LV_351-182_0_5_line_26 |  | 19 | 21 | 0.014813 | 0.125 | 0.08 | 261 | 0 | 0.364 | 1 | 1 | cs | TRUE
27 | LV_351-182_0_5_line_27 |  | 20 | 56 | 0.040137 | 0.125 | 0.08 | 261 | 0 | 0.364 | 1 | 1 | cs | TRUE
28 | LV_351-182_0_5_line_28 |  | 22 | 57 | 0.018626 | 0.125 | 0.08 | 261 | 0 | 0.364 | 1 | 4 | cs | TRUE
29 | LV_351-182_0_5_line_29 |  | 23 | 24 | 0.0073676 | 0.125 | 0.08 | 261 | 0 | 0.364 | 1 | 1 | cs | TRUE
30 | LV_351-182_0_5_line_30 |  | 23 | 25 | 0.019115 | 0.125 | 0.08 | 261 | 0 | 0.364 | 1 | 1 | cs | TRUE
31 | LV_351-182_0_5_line_31 |  | 24 | 26 | 0.015072 | 0.125 | 0.08 | 261 | 0 | 0.364 | 1 | 4 | cs | TRUE
32 | LV_351-182_0_5_line_32 |  | 24 | 27 | 0.015929 | 0.125 | 0.08 | 261 | 0 | 0.364 | 1 | 4 | cs | TRUE
33 | LV_351-182_0_5_line_33 |  | 25 | 61 | 0.033285 | 0.125 | 0.08 | 261 | 0 | 0.364 | 1 | 1 | cs | TRUE
34 | LV_351-182_0_5_line_34 |  | 26 | 34 | 0.039501 | 0.125 | 0.08 | 261 | 0 | 0.364 | 1 | 4 | cs | TRUE
35 | LV_351-182_0_5_line_35 |  | 26 | 35 | 0.01637 | 0.125 | 0.08 | 261 | 0 | 0.364 | 1 | 1 | cs | TRUE
36 | LV_351-182_0_5_line_36 |  | 27 | 60 | 0.011642 | 0.125 | 0.08 | 261 | 0 | 0.364 | 1 | 4 | cs | TRUE
37 | LV_351-182_0_5_line_37 |  | 28 | 29 | 0.003342 | 0.125 | 0.08 | 261 | 0 | 0.364 | 1 | 1 | cs | TRUE
38 | LV_351-182_0_5_line_38 |  | 28 | 30 | 0.01408 | 0.125 | 0.08 | 261 | 0 | 0.364 | 1 | 1 | cs | TRUE
39 | LV_351-182_0_5_line_39 |  | 29 | 62 | 0.011253 | 0.125 | 0.08 | 261 | 0 | 0.364 | 1 | 1 | cs | TRUE
40 | LV_351-182_0_5_line_40 |  | 30 | 63 | 0.0046054 | 0.125 | 0.08 | 261 | 0 | 0.364 | 1 | 1 | cs | TRUE
41 | LV_351-182_0_5_line_41 |  | 31 | 32 | 0.018114 | 0.125 | 0.08 | 261 | 0 | 0.364 | 1 | 1 | cs | TRUE
42 | LV_351-182_0_5_line_42 |  | 31 | 33 | 0.02023 | 0.125 | 0.08 | 261 | 0 | 0.364 | 1 | 1 | cs | TRUE
43 | LV_351-182_0_5_line_43 |  | 32 | 35 | 0.032265 | 0.125 | 0.08 | 261 | 0 | 0.364 | 1 | 1 | cs | TRUE
44 | LV_351-182_0_5_line_44 |  | 33 | 68 | 0.032599 | 0.125 | 0.08 | 261 | 0 | 0.364 | 1 | 1 | cs | TRUE
45 | LV_351-182_0_5_line_45 |  | 34 | 71 | 0.015594 | 0.125 | 0.08 | 261 | 0 | 0.364 | 1 | 4 | cs | TRUE
46 | LV_351-182_0_5_line_46 |  | 34 | 72 | 0.017778 | 0.125 | 0.08 | 261 | 0 | 0.364 | 1 | 1 | cs | TRUE
47 | LV_351-182_0_5_line_47 |  | 37 | 38 | 0.022504 | 0.125 | 0.08 | 261 | 0 | 0.364 | 1 | 1 | cs | TRUE
48 | LV_351-182_0_5_line_48 |  | 37 | 39 | 0.024481 | 0.125 | 0.08 | 261 | 0 | 0.364 | 1 | 1 | cs | TRUE
49 | LV_351-182_0_5_line_49 |  | 39 | 40 | 0.025622 | 0.125 | 0.08 | 261 | 0 | 0.364 | 1 | 1 | cs | TRUE
50 | LV_351-182_0_5_line_50 |  | 40 | 41 | 0.017159 | 0.125 | 0.08 | 261 | 0 | 0.364 | 1 | 1 | cs | TRUE
51 | LV_351-182_0_5_line_51 |  | 41 | 75 | 0.00073083 | 0.125 | 0.08 | 261 | 0 | 0.364 | 1 | 1 | cs | TRUE
52 | LV_351-182_0_5_line_52 |  | 42 | 55 | 0.022635 | 0.125 | 0.08 | 261 | 0 | 0.364 | 1 | 2 | cs | TRUE
53 | LV_351-182_0_5_line_53 |  | 43 | 90 | 0.00913 | 0.125 | 0.08 | 261 | 0 | 0.364 | 1 | 1 | cs | TRUE
54 | LV_351-182_0_5_line_54 |  | 45 | 46 | 0.01391 | 0.125 | 0.08 | 261 | 0 | 0.364 | 1 | 1 | cs | TRUE
55 | LV_351-182_0_5_line_55 |  | 45 | 47 | 0.019944 | 0.125 | 0.08 | 261 | 0 | 0.364 | 1 | 1 | cs | TRUE
56 | LV_351-182_0_5_line_56 |  | 47 | 82 | 0.0072257 | 0.125 | 0.08 | 261 | 0 | 0.364 | 1 | 1 | cs | TRUE
57 | LV_351-182_0_5_line_57 |  | 47 | 83 | 0.026008 | 0.125 | 0.08 | 261 | 0 | 0.364 | 1 | 1 | cs | TRUE
58 | LV_351-182_0_5_line_58 |  | 48 | 49 | 0.037187 | 0.125 | 0.08 | 261 | 0 | 0.364 | 1 | 1 | cs | TRUE
59 | LV_351-182_0_5_line_59 |  | 48 | 50 | 0.0092499 | 0.125 | 0.08 | 261 | 0 | 0.364 | 1 | 1 | cs | TRUE
60 | LV_351-182_0_5_line_60 |  | 49 | 80 | 0.014188 | 0.125 | 0.08 | 261 | 0 | 0.364 | 1 | 1 | cs | TRUE
61 | LV_351-182_0_5_line_61 |  | 50 | 79 | 0.0071696 | 0.125 | 0.08 | 261 | 0 | 0.364 | 1 | 1 | cs | TRUE
62 | LV_351-182_0_5_line_62 |  | 51 | 52 | 0.0082595 | 0.125 | 0.08 | 261 | 0 | 0.364 | 1 | 1 | cs | TRUE
63 | LV_351-182_0_5_line_63 |  | 52 | 98 | 0.0091248 | 0.125 | 0.08 | 261 | 0 | 0.364 | 1 | 1 | cs | TRUE
64 | LV_351-182_0_5_line_64 |  | 53 | 74 | 0.011672 | 0.125 | 0.08 | 261 | 0 | 0.364 | 1 | 1 | cs | TRUE
65 | LV_351-182_0_5_line_65 |  | 57 | 78 | 0.009124 | 0.125 | 0.08 | 261 | 0 | 0.364 | 1 | 4 | cs | TRUE
66 | LV_351-182_0_5_line_66 |  | 58 | 59 | 0.026958 | 0.125 | 0.08 | 261 | 0 | 0.364 | 1 | 1 | cs | TRUE
67 | LV_351-182_0_5_line_67 |  | 58 | 60 | 0.008944 | 0.125 | 0.08 | 261 | 0 | 0.364 | 1 | 1 | cs | TRUE
68 | LV_351-182_0_5_line_68 |  | 59 | 77 | 0.057066 | 0.125 | 0.08 | 261 | 0 | 0.364 | 1 | 1 | cs | TRUE
69 | LV_351-182_0_5_line_69 |  | 60 | 86 | 0.017365 | 0.125 | 0.08 | 261 | 0 | 0.364 | 1 | 4 | cs | TRUE
70 | LV_351-182_0_5_line_70 |  | 60 | 88 | 0.006685 | 0.125 | 0.08 | 261 | 0 | 0.364 | 1 | 1 | cs | TRUE
71 | LV_351-182_0_5_line_71 |  | 62 | 70 | 0.026136 | 0.125 | 0.08 | 261 | 0 | 0.364 | 1 | 1 | cs | TRUE
72 | LV_351-182_0_5_line_72 |  | 63 | 77 | 0.045978 | 0.125 | 0.08 | 261 | 0 | 0.364 | 1 | 1 | cs | TRUE
73 | LV_351-182_0_5_line_73 |  | 64 | 65 | 0.017626 | 0.125 | 0.08 | 261 | 0 | 0.364 | 1 | 1 | cs | TRUE
74 | LV_351-182_0_5_line_74 |  | 64 | 66 | 0.017302 | 0.125 | 0.08 | 261 | 0 | 0.364 | 1 | 1 | cs | TRUE
75 | LV_351-182_0_5_line_75 |  | 64 | 67 | 0.01865 | 0.125 | 0.08 | 261 | 0 | 0.364 | 1 | 1 | cs | TRUE
76 | LV_351-182_0_5_line_76 |  | 65 | 71 | 0.038719 | 0.125 | 0.08 | 261 | 0 | 0.364 | 1 | 1 | cs | TRUE
77 | LV_351-182_0_5_line_77 |  | 67 | 76 | 0.001281 | 0.125 | 0.08 | 261 | 0 | 0.364 | 1 | 1 | cs | TRUE
78 | LV_351-182_0_5_line_78 |  | 69 | 70 | 0.02775 | 0.125 | 0.08 | 261 | 0 | 0.364 | 1 | 1 | cs | TRUE
79 | LV_351-182_0_5_line_79 |  | 73 | 74 | 0.02382 | 0.125 | 0.08 | 261 | 0 | 0.364 | 1 | 1 | cs | TRUE
80 | LV_351-182_0_5_line_80 |  | 75 | 76 | 0.037153 | 0.125 | 0.08 | 261 | 0 | 0.364 | 1 | 1 | cs | TRUE
81 | LV_351-182_0_5_line_81 |  | 78 | 80 | 0.017561 | 0.125 | 0.08 | 261 | 0 | 0.364 | 1 | 4 | cs | TRUE
82 | LV_351-182_0_5_line_82 |  | 80 | 81 | 0.005006 | 0.125 | 0.08 | 261 | 0 | 0.364 | 1 | 4 | cs | TRUE
83 | LV_351-182_0_5_line_83 |  | 81 | 90 | 0.0044216 | 0.125 | 0.08 | 261 | 0 | 0.364 | 1 | 1 | cs | TRUE
84 | LV_351-182_0_5_line_84 |  | 81 | 85 | 0.027061 | 0.125 | 0.08 | 261 | 0 | 0.364 | 1 | 4 | cs | TRUE
85 | LV_351-182_0_5_line_85 |  | 82 | 93 | 0.0091237 | 0.125 | 0.08 | 261 | 0 | 0.364 | 1 | 1 | cs | TRUE
86 | LV_351-182_0_5_line_86 |  | 83 | 86 | 0.0077964 | 0.125 | 0.08 | 261 | 0 | 0.364 | 1 | 4 | cs | TRUE
87 | LV_351-182_0_5_line_87 |  | 83 | 84 | 0.0010662 | 0.125 | 0.08 | 261 | 0 | 0.364 | 1 | 4 | cs | TRUE
88 | LV_351-182_0_5_line_88 |  | 84 | 85 | 0.014284 | 0.125 | 0.08 | 261 | 0 | 0.364 | 1 | 4 | cs | TRUE
89 | LV_351-182_0_5_line_89 |  | 85 | 87 | 0.01661 | 0.125 | 0.08 | 261 | 0 | 0.364 | 1 | 1 | cs | TRUE
90 | LV_351-182_0_5_line_90 |  | 87 | 91 | 0.0074316 | 0.125 | 0.08 | 261 | 0 | 0.364 | 1 | 1 | cs | TRUE
91 | LV_351-182_0_5_line_91 |  | 88 | 89 | 0.0081763 | 0.125 | 0.08 | 261 | 0 | 0.364 | 1 | 1 | cs | TRUE
92 | LV_351-182_0_5_line_92 |  | 89 | 92 | 0.0085238 | 0.125 | 0.08 | 261 | 0 | 0.364 | 1 | 1 | cs | TRUE
93 | LV_351-182_0_5_line_93 |  | 92 | 94 | 0.0077808 | 0.125 | 0.08 | 261 | 0 | 0.364 | 1 | 1 | cs | TRUE
94 | LV_351-182_0_5_line_94 |  | 93 | 104 | 0.0091021 | 0.125 | 0.08 | 261 | 0 | 0.364 | 1 | 1 | cs | TRUE
95 | LV_351-182_0_5_line_95 |  | 94 | 95 | 0.0086088 | 0.125 | 0.08 | 261 | 0 | 0.364 | 1 | 1 | cs | TRUE
96 | LV_351-182_0_5_line_96 |  | 95 | 96 | 0.025479 | 0.125 | 0.08 | 261 | 0 | 0.364 | 1 | 1 | cs | TRUE
97 | LV_351-182_0_5_line_97 |  | 96 | 99 | 0.05464 | 0.125 | 0.08 | 261 | 0 | 0.364 | 1 | 1 | cs | TRUE
98 | LV_351-182_0_5_line_98 |  | 96 | 97 | 0.009087 | 0.125 | 0.08 | 261 | 0 | 0.364 | 1 | 1 | cs | TRUE
99 | LV_351-182_0_5_line_99 |  | 97 | 98 | 0.011587 | 0.125 | 0.08 | 261 | 0 | 0.364 | 1 | 1 | cs | TRUE
100 | LV_351-182_0_5_line_100 |  | 99 | 100 | 0.0041203 | 0.125 | 0.08 | 261 | 0 | 0.364 | 1 | 1 | cs | TRUE
101 | LV_351-182_0_5_line_101 |  | 100 | 101 | 0.02256 | 0.125 | 0.08 | 261 | 0 | 0.364 | 1 | 1 | cs | TRUE
102 | LV_351-182_0_5_line_102 |  | 101 | 103 | 0.019503 | 0.125 | 0.08 | 261 | 0 | 0.364 | 1 | 1 | cs | TRUE
103 | LV_351-182_0_5_line_103 |  | 102 | 103 | 0.036786 | 0.125 | 0.08 | 261 | 0 | 0.364 | 1 | 1 | cs | TRUE

## trafo
| name | std_type | hv_bus | lv_bus | sn_mva | vn_hv_kv | vn_lv_kv | vk_percent | vkr_percent | pfe_kw | i0_percent | shift_degree | tap_side | tap_neutral | tap_min | tap_max | tap_step_percent | tap_step_degree | tap_pos | tap_phase_shifter | parallel | df | in_service
0 | LV_351-182_0_5_trafo_57 | 0.63 MVA 20/0.4 kV | 105 | 71 | 0.63 | 20 | 0.4 | 6 | 1.206 | 1.65 | 0.2619 | 150 | hv | 0 | -2 | 2 | 2.5 | 0 | 0 | FALSE | 1 | 1 | TRUE

## line_geodata
| x0 | y0 | x1 | y1 | x2 | y2 | x3 | y3 | x4 | y4 | x5 | y5 | x6 | y6 | x7 | y7 | x8 | y8 | x9 | y9 | x10 | y10 | x11 | y11 | x12 | y12 | x13 | y13
0 | 2602710.8147 | 1199466.245 | 2602713.7161 | 1199481.6878 | 2602730.0634 | 1199495.1023
1 | 2602710.8147 | 1199466.245 | 2602721.969 | 1199464.3378 | 2602736.3211 | 1199461.8984 | 2602750.3076 | 1199459.8258 | 2602763.5327 | 1199458.0752 | 2602768.7557 | 1199457.3994 | 2602773.4154 | 1199456.7123 | 2602779.1408 | 1199456.1257
2 | 2602778.1258 | 1199444.7969 | 2602778.4665 | 1199448.877 | 2602779.1408 | 1199456.1257
3 | 2602779.1408 | 1199456.1257 | 2602789.1173 | 1199455.2248
4 | 2602778.1258 | 1199444.7969 | 2602789.4701 | 1199443.6904 | 2602807.7731 | 1199442.3424 | 2602829.8827 | 1199441.2743 | 2602850.2563 | 1199440.4499 | 2602872.6013 | 1199440.5271 | 2602876.0812 | 1199440.6783
5 | 2602910.4214 | 1199453.9899 | 2602898.3817 | 1199453.1348 | 2602874.9788 | 1199452.2678 | 2602855.7324 | 1199452.1699 | 2602850.4792 | 1199452.2008 | 2602845.3326 | 1199452.2984 | 2602831.027 | 1199452.7809 | 2602808.0952 | 1199453.871 | 2602790.0435 | 1199455.1412 | 2602789.1173 | 1199455.2248
6 | 2602908.1035 | 1199442.3935 | 2602898.7145 | 1199441.6622 | 2602876.0812 | 1199440.6783
7 | 2603050.5042 | 1199465.86 | 2603047.4269 | 1199484.2461 | 2603048.5058 | 1199488.5601 | 2603047.2933 | 1199492.6172 | 2603044.4842 | 1199492.1267
8 | 2603050.5042 | 1199465.86 | 2603026.471 | 1199461.9015 | 2603014.8385 | 1199459.9847
9 | 2602986.5654 | 1199455.334 | 2602989.9302 | 1199455.8803 | 2603014.8385 | 1199459.9847
10 | 2602976.7919 | 1199482.6549 | 2602974.2064 | 1199499.1627
11 | 2602976.7919 | 1199482.6549 | 2602960.4485 | 1199480.3927
12 | 2602974.2064 | 1199499.1627 | 2602973.5309 | 1199503.4756 | 2602972.6478 | 1199508.4005
13 | 2602951.3118 | 1199479.128 | 2602960.4485 | 1199480.3927
14 | 2602974.9519 | 1199446.279 | 2602981.7956 | 1199447.6164 | 2602987.6345 | 1199448.6087
15 | 2602986.5654 | 1199455.334 | 2602987.6345 | 1199448.6087
16 | 2602987.6345 | 1199448.6087 | 2602988.1518 | 1199449.476 | 2602989.2856 | 1199450.6884 | 2602990.747 | 1199451.4784 | 2602992.3913 | 1199451.8683 | 2603005.5381 | 1199454.1205
17 | 2602977.1999 | 1199442.1112 | 2602977.0317 | 1199443.4785 | 2602976.9325 | 1199444.0566 | 2602976.5971 | 1199444.8124 | 2602976.1933 | 1199445.3902 | 2602975.5916 | 1199445.9013 | 2602974.9519 | 1199446.279
18 | 2602974.9519 | 1199446.279 | 2602974.0991 | 1199446.4565 | 2602973.3073 | 1199446.4783 | 2602972.6069 | 1199446.4446 | 2602965.8087 | 1199445.5742 | 2602954.222 | 1199444.0567 | 2602952.7297 | 1199444.2449 | 2602949.3792 | 1199445.5663 | 2602947.4072 | 1199445.8543 | 2602944.0722 | 1199445.5366
19 | 2602986.5654 | 1199455.334 | 2602985.9544 | 1199459.3247 | 2602984.9178 | 1199461.7144 | 2602984.3529 | 1199464.9269 | 2602982.7447 | 1199477.9618
20 | 2603005.5381 | 1199454.1205 | 2603018.7573 | 1199456.3851
21 | 2602977.1999 | 1199442.1112 | 2602966.5021 | 1199440.8949
22 | 2602977.1999 | 1199442.1112 | 2602981.1827 | 1199408.7508
23 | 2602944.0722 | 1199445.5366 | 2602934.861 | 1199444.6588 | 2602930.6586 | 1199444.29
24 | 2602986.6409 | 1199363.1179 | 2602982.9419 | 1199394.0429
25 | 2602986.6409 | 1199363.1179 | 2602982.6136 | 1199362.5823 | 2602949.1394 | 1199358.5862 | 2602944.366 | 1199358.1615 | 2602929.5357 | 1199356.8203 | 2602927.9746 | 1199356.7247
26 | 2602981.1827 | 1199408.7508 | 2602982.9419 | 1199394.0429
27 | 2602887.8964 | 1199354.5656 | 2602896.2431 | 1199354.9701 | 2602911.7817 | 1199355.7335 | 2602927.9746 | 1199356.7247
28 | 2602982.7447 | 1199477.9618 | 2602981.8993 | 1199484.8141 | 2602979.8537 | 1199496.3555
29 | 2602928.6545 | 1199591.3122 | 2602929.1359 | 1199587.6882 | 2602929.6249 | 1199584.0087
30 | 2602928.6545 | 1199591.3122 | 2602916.7712 | 1199589.7724 | 2602909.6763 | 1199589.0377
31 | 2602917.8419 | 1199579.6119 | 2602917.4903 | 1199582.4243 | 2602929.6249 | 1199584.0087
32 | 2602929.6249 | 1199584.0087 | 2602945.4186 | 1199586.078
33 | 2602909.6763 | 1199589.0377 | 2602903.289 | 1199588.3763 | 2602885.9469 | 1199587.1452 | 2602876.4818 | 1199586.6555
34 | 2602917.8419 | 1199579.6119 | 2602922.6797 | 1199540.4154
35 | 2602917.8419 | 1199579.6119 | 2602904.7555 | 1199578.2494 | 2602901.5538 | 1199577.9793
36 | 2602956.9619 | 1199587.5905 | 2602945.4186 | 1199586.078
37 | 2602845.0181 | 1199637.6754 | 2602842.3773 | 1199635.6175
38 | 2602845.0181 | 1199637.6754 | 2602845.955 | 1199636.5752 | 2602847.6308 | 1199634.6305 | 2602849.7331 | 1199632.3303 | 2602852.2464 | 1199630.0524 | 2602854.7293 | 1199627.9525 | 2602854.9801 | 1199627.7748
39 | 2602842.3773 | 1199635.6175 | 2602840.328 | 1199638.7071 | 2602838.6213 | 1199641.53 | 2602837.0365 | 1199644.3197 | 2602836.5806 | 1199645.2522
40 | 2602858.7883 | 1199625.1862 | 2602856.5951 | 1199626.6304 | 2602854.9801 | 1199627.7748
41 | 2602851.2593 | 1199575.4449 | 2602867.1859 | 1199575.6414 | 2602869.3693 | 1199575.7578
42 | 2602851.2593 | 1199575.4449 | 2602834.2363 | 1199575.5371 | 2602831.0307 | 1199575.6068
43 | 2602869.3693 | 1199575.7578 | 2602885.2743 | 1199576.6059 | 2602901.5538 | 1199577.9793
44 | 2602798.454 | 1199576.7435 | 2602815.2032 | 1199575.9508 | 2602831.0307 | 1199575.6068
45 | 2602922.6797 | 1199540.4154 | 2602907.1608 | 1199538.8857
46 | 2602922.6797 | 1199540.4154 | 2602924.9464 | 1199522.7823
47 | 2602726.3486 | 1199545.4276 | 2602730.3898 | 1199567.5658
48 | 2602726.3486 | 1199545.4276 | 2602750.637 | 1199542.364
49 | 2602776.0579 | 1199539.1576 | 2602750.637 | 1199542.364
50 | 2602776.0579 | 1199539.1576 | 2602777.9918 | 1199538.9584 | 2602781.6615 | 1199538.6488 | 2602793.1656 | 1199537.8417
51 | 2602793.8946 | 1199537.7906 | 2602793.1656 | 1199537.8417
52 | 2602908.1035 | 1199442.3935 | 2602916.5213 | 1199443.0492 | 2602930.6586 | 1199444.29
53 | 2602972.6478 | 1199508.4005 | 2602971.0363 | 1199517.3872
54 | 2603006.2052 | 1199568.8155 | 2603005.4377 | 1199565.9358 | 2603007.529 | 1199555.2089
55 | 2602986.5481 | 1199568.7725 | 2602991.4276 | 1199569.831 | 2602995.645 | 1199570.4001 | 2602999.7105 | 1199570.3353 | 2603003.8143 | 1199569.6036 | 2603006.2052 | 1199568.8155
56 | 2602986.5481 | 1199568.7725 | 2602988.0823 | 1199561.7116
57 | 2602961.1533 | 1199563.1572 | 2602965.7131 | 1199564.1821 | 2602986.5481 | 1199568.7725
58 | 2603025.6445 | 1199532.1054 | 2603017.667 | 1199529.8558 | 2603010.8767 | 1199528.4406 | 2602995.446 | 1199525.9317 | 2602989.1999 | 1199524.9136
59 | 2603025.6445 | 1199532.1054 | 2603028.501 | 1199523.3076
60 | 2602975.1965 | 1199522.6311 | 2602989.1999 | 1199524.9136
61 | 2603030.715 | 1199516.4884 | 2603028.501 | 1199523.3076
62 | 2603039.7031 | 1199580.7522 | 2603039.7048 | 1199580.7496 | 2603044.5013 | 1199574.0295
63 | 2603034.8466 | 1199588.4773 | 2603039.7031 | 1199580.7522
64 | 2603030.2615 | 1199458.356 | 2603018.7573 | 1199456.3851
65 | 2602979.8537 | 1199496.3555 | 2602978.2613 | 1199505.3395
66 | 2602957.7499 | 1199595.3617 | 2602948.0313 | 1199620.5065
67 | 2602956.9619 | 1199587.5905 | 2602957.1292 | 1199587.9796 | 2602957.8138 | 1199589.0917 | 2602958.4758 | 1199589.9702 | 2602959.4422 | 1199590.8934 | 2602957.7499 | 1199595.3617
68 | 2602903.22 | 1199621.4162 | 2602930.173 | 1199631.7902 | 2602939.7865 | 1199635.4412 | 2602941.591 | 1199635.0752 | 2602942.9544 | 1199633.6417 | 2602948.0313 | 1199620.5065
69 | 2602956.9619 | 1199587.5905 | 2602956.749 | 1199587.079 | 2602956.4069 | 1199586.0672 | 2602956.2247 | 1199584.9776 | 2602956.1875 | 1199583.21 | 2602956.5311 | 1199581.109 | 2602959.2093 | 1199570.7073
70 | 2602956.9619 | 1199587.5905 | 2602963.5925 | 1199588.5831
71 | 2602829.5568 | 1199670.3169 | 2602830.9452 | 1199662.6934 | 2602831.586 | 1199659.7921 | 2602832.2725 | 1199657.0465 | 2602832.9513 | 1199654.4121 | 2602833.9728 | 1199651.2887 | 2602835.7106 | 1199647.0317 | 2602836.5806 | 1199645.2522
72 | 2602903.22 | 1199621.4162 | 2602901.1268 | 1199620.7148 | 2602898.6605 | 1199620.0133 | 2602894.9533 | 1199619.1666 | 2602891.581 | 1199618.6203 | 2602885.879 | 1199618.084 | 2602882.1562 | 1199618.1823 | 2602878.3419 | 1199618.4028 | 2602875.4411 | 1199618.9018 | 2602872.3651 | 1199619.5006 | 2602869.0529 | 1199620.5552 | 2602865.5275 | 1199621.7653 | 2602862.0551 | 1199623.4646 | 2602858.7883 | 1199625.1862
73 | 2602850.9275 | 1199535.8458 | 2602853.3028 | 1199535.8691 | 2602856.7897 | 1199535.9486 | 2602868.5464 | 1199536.3351
74 | 2602850.9275 | 1199535.8458 | 2602850.9157 | 1199518.5441
75 | 2602850.9275 | 1199535.8458 | 2602832.2805 | 1199536.1677
76 | 2602907.1608 | 1199538.8857 | 2602887.6607 | 1199536.9636 | 2602868.5464 | 1199536.3351
77 | 2602830.9998 | 1199536.1898 | 2602832.2805 | 1199536.1677
78 | 2602829.5568 | 1199670.3169 | 2602824.5849 | 1199697.6174
79 | 2603053.7447 | 1199462.3433 | 2603051.4197 | 1199461.9806 | 2603030.2615 | 1199458.356
80 | 2602830.9998 | 1199536.1898 | 2602812.0467 | 1199536.5171 | 2602793.8946 | 1199537.7906
81 | 2602975.1965 | 1199522.6311 | 2602978.2613 | 1199505.3395
82 | 2602970.2559 | 1199521.7394 | 2602975.1965 | 1199522.6311
83 | 2602970.2559 | 1199521.7394 | 2602971.0363 | 1199517.3872
84 | 2602970.2559 | 1199521.7394 | 2602968.0886 | 1199532.5108 | 2602964.6322 | 1199548.2064
85 | 2602988.0823 | 1199561.7116 | 2602990.0196 | 1199552.7959
86 | 2602961.1533 | 1199563.1572 | 2602959.2093 | 1199570.7073
87 | 2602961.1533 | 1199563.1572 | 2602961.395 | 1199562.1187
88 | 2602964.6322 | 1199548.2064 | 2602961.395 | 1199562.1187
89 | 2602964.6322 | 1199548.2064 | 2602948.5074 | 1199544.22
90 | 2602941.293 | 1199542.4365 | 2602948.5074 | 1199544.22
91 | 2602963.5925 | 1199588.5831 | 2602971.6149 | 1199590.1618
92 | 2602971.6149 | 1199590.1618 | 2602972.4837 | 1199590.3328 | 2602979.9638 | 1199591.8792
93 | 2602979.9638 | 1199591.8792 | 2602987.1451 | 1199593.3638 | 2602987.5812 | 1199593.4653
94 | 2602990.0196 | 1199552.7959 | 2602991.9523 | 1199543.9014
95 | 2602995.9657 | 1199595.4173 | 2602987.5812 | 1199593.4653
96 | 2603020.6997 | 1199601.5291 | 2603014.5567 | 1199599.8918 | 2603000.0174 | 1199596.3606 | 2602995.9657 | 1199595.4173
97 | 2602999.6882 | 1199646.8541 | 2603018.546 | 1199615.4132 | 2603023.6817 | 1199606.3553 | 2603024.9084 | 1199604.2993 | 2603024.1627 | 1199603.4207 | 2603023.1583 | 1199602.4863 | 2603022.0166 | 1199601.9299 | 2603020.6997 | 1199601.5291
98 | 2603020.6997 | 1199601.5291 | 2603022.679 | 1199601.7079 | 2603024.2855 | 1199601.4752 | 2603025.4582 | 1199600.9978 | 2603026.5015 | 1199600.3535 | 2603027.4155 | 1199599.4868 | 2603028.6799 | 1199598.2868
99 | 2603028.6799 | 1199598.2868 | 2603034.8466 | 1199588.4773
100 | 2602999.6882 | 1199646.8541 | 2602997.4122 | 1199650.2888
101 | 2602997.4122 | 1199650.2888 | 2602990.6448 | 1199660.5015 | 2602984.6784 | 1199668.9081
102 | 2602973.3971 | 1199684.8167 | 2602973.8999 | 1199684.0948 | 2602984.6784 | 1199668.9081
103 | 2602952.6776 | 1199715.2064 | 2602958.0005 | 1199706.9216 | 2602973.3971 | 1199684.8167

## bus_geodata
| x | y | coords
0 | 2602730.0634 | 1199495.1023
1 | 2602710.8147 | 1199466.245
2 | 2602779.1408 | 1199456.1257
3 | 2602778.1258 | 1199444.7969
4 | 2602789.1173 | 1199455.2248
5 | 2602876.0812 | 1199440.6783
6 | 2603050.5042 | 1199465.86
7 | 2603044.4842 | 1199492.1267
8 | 2603014.8385 | 1199459.9847
9 | 2602976.7919 | 1199482.6549
10 | 2602974.2064 | 1199499.1627
11 | 2602960.4485 | 1199480.3927
12 | 2602987.6345 | 1199448.6087
13 | 2602974.9519 | 1199446.279
14 | 2602986.5654 | 1199455.334
15 | 2603005.5381 | 1199454.1205
16 | 2602977.1999 | 1199442.1112
17 | 2602944.0722 | 1199445.5365
18 | 2602986.6409 | 1199363.1179
19 | 2602982.9419 | 1199394.0429
20 | 2602927.9746 | 1199356.7247
21 | 2602981.1827 | 1199408.7508
22 | 2602982.7447 | 1199477.9618
23 | 2602928.6545 | 1199591.3122
24 | 2602929.6249 | 1199584.0087
25 | 2602909.6763 | 1199589.0377
26 | 2602917.8419 | 1199579.6119
27 | 2602945.4186 | 1199586.078
28 | 2602845.0181 | 1199637.6754
29 | 2602842.3773 | 1199635.6175
30 | 2602854.9801 | 1199627.7748
31 | 2602851.2593 | 1199575.4449
32 | 2602869.3693 | 1199575.7578
33 | 2602831.0307 | 1199575.6068
34 | 2602922.6797 | 1199540.4154
35 | 2602901.5538 | 1199577.9793
36 | 2602910.4214 | 1199453.9899
37 | 2602726.3486 | 1199545.4276
38 | 2602730.3898 | 1199567.5658
39 | 2602750.637 | 1199542.364
40 | 2602776.0579 | 1199539.1576
41 | 2602793.1656 | 1199537.8417
42 | 2602908.1035 | 1199442.3935
43 | 2602972.6478 | 1199508.4005
44 | 2602951.3118 | 1199479.128
45 | 2603006.2052 | 1199568.8155
46 | 2603007.529 | 1199555.2089
47 | 2602986.5481 | 1199568.7725
48 | 2603025.6445 | 1199532.1054
49 | 2602989.1999 | 1199524.9136
50 | 2603028.501 | 1199523.3076
51 | 2603044.5013 | 1199574.0295
52 | 2603039.7031 | 1199580.7522
53 | 2603018.7573 | 1199456.3851
54 | 2602966.5021 | 1199440.8949
55 | 2602930.6586 | 1199444.29
56 | 2602887.8964 | 1199354.5656
57 | 2602979.8537 | 1199496.3555
58 | 2602957.7499 | 1199595.3617
59 | 2602948.0313 | 1199620.5065
60 | 2602956.9619 | 1199587.5905
61 | 2602876.4818 | 1199586.6555
62 | 2602836.5806 | 1199645.2522
63 | 2602858.7883 | 1199625.1862
64 | 2602850.9275 | 1199535.8458
65 | 2602868.5464 | 1199536.3351
66 | 2602850.9157 | 1199518.5441
67 | 2602832.2805 | 1199536.1677
68 | 2602798.454 | 1199576.7435
69 | 2602824.5849 | 1199697.6174
70 | 2602829.5568 | 1199670.3169
71 | 2602907.1608 | 1199538.8857
72 | 2602924.9464 | 1199522.7823
73 | 2603053.7447 | 1199462.3433
74 | 2603030.2615 | 1199458.356
75 | 2602793.8946 | 1199537.7906
76 | 2602830.9998 | 1199536.1898
77 | 2602903.22 | 1199621.4162
78 | 2602978.2613 | 1199505.3395
79 | 2603030.715 | 1199516.4884
80 | 2602975.1965 | 1199522.6311
81 | 2602970.2559 | 1199521.7394
82 | 2602988.0823 | 1199561.7116
83 | 2602961.1533 | 1199563.1572
84 | 2602961.395 | 1199562.1187
85 | 2602964.6322 | 1199548.2064
86 | 2602959.2093 | 1199570.7073
87 | 2602948.5074 | 1199544.22
88 | 2602963.5925 | 1199588.5831
89 | 2602971.6149 | 1199590.1618
90 | 2602971.0363 | 1199517.3872
91 | 2602941.293 | 1199542.4365
92 | 2602979.9638 | 1199591.8792
93 | 2602990.0196 | 1199552.7959
94 | 2602987.5812 | 1199593.4653
95 | 2602995.9657 | 1199595.4173
96 | 2603020.6997 | 1199601.5291
97 | 2603028.6799 | 1199598.2868
98 | 2603034.8466 | 1199588.4773
99 | 2602999.6882 | 1199646.8541
100 | 2602997.4122 | 1199650.2888
101 | 2602984.6784 | 1199668.9081
102 | 2602952.6776 | 1199715.2064
103 | 2602973.3971 | 1199684.8167
104 | 2602991.9523 | 1199543.9014
105 | 2602922.6797 | 1199540.4154

## line_std_types
| c_nf_per_km | r_ohm_per_km | x_ohm_per_km | max_i_ka | type | q_mm2 | alpha | voltage_rating
NAYY 4x50 SE | 210 | 0.642 | 0.083 | 0.142 | cs | 50 | 0.00403 | LV
NAYY 4x120 SE | 264 | 0.225 | 0.08 | 0.242 | cs | 120 | 0.00403 | LV
NAYY 4x150 SE | 261 | 0.208 | 0.08 | 0.27 | cs | 150 | 0.00403 | LV
NA2XS2Y 1x95 RM/25 12/20 kV | 216 | 0.313 | 0.132 | 0.252 | cs | 95 | 0.00403 | MV
NA2XS2Y 1x185 RM/25 12/20 kV | 273 | 0.161 | 0.117 | 0.362 | cs | 185 | 0.00403 | MV
NA2XS2Y 1x240 RM/25 12/20 kV | 304 | 0.122 | 0.112 | 0.421 | cs | 240 | 0.00403 | MV
NA2XS2Y 1x95 RM/25 6/10 kV | 315 | 0.313 | 0.123 | 0.249 | cs | 95 | 0.00403 | MV
NA2XS2Y 1x185 RM/25 6/10 kV | 406 | 0.161 | 0.11 | 0.358 | cs | 185 | 0.00403 | MV
NA2XS2Y 1x240 RM/25 6/10 kV | 456 | 0.122 | 0.105 | 0.416 | cs | 240 | 0.00403 | MV
NA2XS2Y 1x150 RM/25 12/20 kV | 250 | 0.206 | 0.116 | 0.319 | cs | 150 | 0.00403 | MV
NA2XS2Y 1x120 RM/25 12/20 kV | 230 | 0.253 | 0.119 | 0.283 | cs | 120 | 0.00403 | MV
NA2XS2Y 1x70 RM/25 12/20 kV | 190 | 0.443 | 0.132 | 0.22 | cs | 70 | 0.00403 | MV
NA2XS2Y 1x150 RM/25 6/10 kV | 360 | 0.206 | 0.11 | 0.315 | cs | 150 | 0.00403 | MV
NA2XS2Y 1x120 RM/25 6/10 kV | 340 | 0.253 | 0.113 | 0.28 | cs | 120 | 0.00403 | MV
NA2XS2Y 1x70 RM/25 6/10 kV | 280 | 0.443 | 0.123 | 0.217 | cs | 70 | 0.00403 | MV
N2XS(FL)2Y 1x120 RM/35 64/110 kV | 112 | 0.153 | 0.166 | 0.366 | cs | 120 | 0.00393 | HV
N2XS(FL)2Y 1x185 RM/35 64/110 kV | 125 | 0.099 | 0.156 | 0.457 | cs | 185 | 0.00393 | HV
N2XS(FL)2Y 1x240 RM/35 64/110 kV | 135 | 0.075 | 0.149 | 0.526 | cs | 240 | 0.00393 | HV
N2XS(FL)2Y 1x300 RM/35 64/110 kV | 144 | 0.06 | 0.144 | 0.588 | cs | 300 | 0.00393 | HV
15-AL1/3-ST1A 0.4 | 11 | 1.8769 | 0.35 | 0.105 | ol | 16 | 0.00403 | LV
24-AL1/4-ST1A 0.4 | 11.25 | 1.2012 | 0.335 | 0.14 | ol | 24 | 0.00403 | LV
48-AL1/8-ST1A 0.4 | 12.2 | 0.5939 | 0.3 | 0.21 | ol | 48 | 0.00403 | LV
94-AL1/15-ST1A 0.4 | 13.2 | 0.306 | 0.29 | 0.35 | ol | 94 | 0.00403 | LV
34-AL1/6-ST1A 10.0 | 9.7 | 0.8342 | 0.36 | 0.17 | ol | 34 | 0.00403 | MV
48-AL1/8-ST1A 10.0 | 10.1 | 0.5939 | 0.35 | 0.21 | ol | 48 | 0.00403 | MV
70-AL1/11-ST1A 10.0 | 10.4 | 0.4132 | 0.339 | 0.29 | ol | 70 | 0.00403 | MV
94-AL1/15-ST1A 10.0 | 10.75 | 0.306 | 0.33 | 0.35 | ol | 94 | 0.00403 | MV
122-AL1/20-ST1A 10.0 | 11.1 | 0.2376 | 0.323 | 0.41 | ol | 122 | 0.00403 | MV
149-AL1/24-ST1A 10.0 | 11.25 | 0.194 | 0.315 | 0.47 | ol | 149 | 0.00403 | MV
34-AL1/6-ST1A 20.0 | 9.15 | 0.8342 | 0.382 | 0.17 | ol | 34 | 0.00403 | MV
48-AL1/8-ST1A 20.0 | 9.5 | 0.5939 | 0.372 | 0.21 | ol | 48 | 0.00403 | MV
70-AL1/11-ST1A 20.0 | 9.7 | 0.4132 | 0.36 | 0.29 | ol | 70 | 0.00403 | MV
94-AL1/15-ST1A 20.0 | 10 | 0.306 | 0.35 | 0.35 | ol | 94 | 0.00403 | MV
122-AL1/20-ST1A 20.0 | 10.3 | 0.2376 | 0.344 | 0.41 | ol | 122 | 0.00403 | MV
149-AL1/24-ST1A 20.0 | 10.5 | 0.194 | 0.337 | 0.47 | ol | 149 | 0.00403 | MV
184-AL1/30-ST1A 20.0 | 10.75 | 0.1571 | 0.33 | 0.535 | ol | 184 | 0.00403 | MV
243-AL1/39-ST1A 20.0 | 11 | 0.1188 | 0.32 | 0.645 | ol | 243 | 0.00403 | MV
48-AL1/8-ST1A 110.0 | 8 | 0.5939 | 0.46 | 0.21 | ol | 48 | 0.00403 | HV
70-AL1/11-ST1A 110.0 | 8.4 | 0.4132 | 0.45 | 0.29 | ol | 70 | 0.00403 | HV
94-AL1/15-ST1A 110.0 | 8.65 | 0.306 | 0.44 | 0.35 | ol | 94 | 0.00403 | HV
122-AL1/20-ST1A 110.0 | 8.5 | 0.2376 | 0.43 | 0.41 | ol | 122 | 0.00403 | HV
149-AL1/24-ST1A 110.0 | 8.75 | 0.194 | 0.41 | 0.47 | ol | 149 | 0.00403 | HV
184-AL1/30-ST1A 110.0 | 8.8 | 0.1571 | 0.4 | 0.535 | ol | 184 | 0.00403 | HV
243-AL1/39-ST1A 110.0 | 9 | 0.1188 | 0.39 | 0.645 | ol | 243 | 0.00403 | HV
305-AL1/39-ST1A 110.0 | 9.2 | 0.0949 | 0.38 | 0.74 | ol | 305 | 0.00403 | HV
490-AL1/64-ST1A 110.0 | 9.75 | 0.059 | 0.37 | 0.96 | ol | 490 | 0.00403 | HV
679-AL1/86-ST1A 110.0 | 9.95 | 0.042 | 0.36 | 1.15 | ol | 679 | 0.00403 | HV
490-AL1/64-ST1A 220.0 | 10 | 0.059 | 0.285 | 0.96 | ol | 490 | 0.00403 | HV
679-AL1/86-ST1A 220.0 | 11.7 | 0.042 | 0.275 | 1.15 | ol | 679 | 0.00403 | HV
490-AL1/64-ST1A 380.0 | 11 | 0.059 | 0.253 | 0.96 | ol | 490 | 0.00403 | HV
679-AL1/86-ST1A 380.0 | 14.6 | 0.042 | 0.25 | 1.15 | ol | 679 | 0.00403 | HV

## trafo_std_types
| i0_percent | pfe_kw | vkr_percent | sn_mva | vn_lv_kv | vn_hv_kv | vk_percent | shift_degree | vector_group | tap_side | tap_neutral | tap_min | tap_max | tap_step_degree | tap_step_percent | tap_phase_shifter
160 MVA 380/110 kV | 0.06 | 60 | 0.25 | 160 | 110 | 380 | 12.2 | 0 | Yy0 | hv | 0 | -9 | 9 | 0 | 1.5 | FALSE
100 MVA 220/110 kV | 0.06 | 55 | 0.26 | 100 | 110 | 220 | 12 | 0 | Yy0 | hv | 0 | -9 | 9 | 0 | 1.5 | FALSE
63 MVA 110/20 kV | 0.04 | 22 | 0.32 | 63 | 20 | 110 | 18 | 150 | YNd5 | hv | 0 | -9 | 9 | 0 | 1.5 | FALSE
40 MVA 110/20 kV | 0.05 | 18 | 0.34 | 40 | 20 | 110 | 16.2 | 150 | YNd5 | hv | 0 | -9 | 9 | 0 | 1.5 | FALSE
25 MVA 110/20 kV | 0.07 | 14 | 0.41 | 25 | 20 | 110 | 12 | 150 | YNd5 | hv | 0 | -9 | 9 | 0 | 1.5 | FALSE
63 MVA 110/10 kV | 0.04 | 22 | 0.32 | 63 | 10 | 110 | 18 | 150 | YNd5 | hv | 0 | -9 | 9 | 0 | 1.5 | FALSE
40 MVA 110/10 kV | 0.05 | 18 | 0.34 | 40 | 10 | 110 | 16.2 | 150 | YNd5 | hv | 0 | -9 | 9 | 0 | 1.5 | FALSE
25 MVA 110/10 kV | 0.07 | 14 | 0.41 | 25 | 10 | 110 | 12 | 150 | YNd5 | hv | 0 | -9 | 9 | 0 | 1.5 | FALSE
0.25 MVA 20/0.4 kV | 0.32 | 0.8 | 1.44 | 0.25 | 0.4 | 20 | 6 | 150 | Yzn5 | hv | 0 | -2 | 2 | 0 | 2.5 | FALSE
0.4 MVA 20/0.4 kV | 0.3375 | 1.35 | 1.425 | 0.4 | 0.4 | 20 | 6 | 150 | Dyn5 | hv | 0 | -2 | 2 | 0 | 2.5 | FALSE
0.63 MVA 20/0.4 kV | 0.2619 | 1.65 | 1.206 | 0.63 | 0.4 | 20 | 6 | 150 | Dyn5 | hv | 0 | -2 | 2 | 0 | 2.5 | FALSE
0.25 MVA 10/0.4 kV | 0.24 | 0.6 | 1.2 | 0.25 | 0.4 | 10 | 4 | 150 | Dyn5 | hv | 0 | -2 | 2 | 0 | 2.5 | FALSE
0.4 MVA 10/0.4 kV | 0.2375 | 0.95 | 1.325 | 0.4 | 0.4 | 10 | 4 | 150 | Dyn5 | hv | 0 | -2 | 2 | 0 | 2.5 | FALSE
0.63 MVA 10/0.4 kV | 0.1873 | 1.18 | 1.0794 | 0.63 | 0.4 | 10 | 4 | 150 | Dyn5 | hv | 0 | -2 | 2 | 0 | 2.5 | FALSE

## trafo3w_std_types
| sn_hv_mva | sn_mv_mva | sn_lv_mva | vn_hv_kv | vn_mv_kv | vn_lv_kv | vk_hv_percent | vk_mv_percent | vk_lv_percent | vkr_hv_percent | vkr_mv_percent | vkr_lv_percent | pfe_kw | i0_percent | shift_mv_degree | shift_lv_degree | vector_group | tap_side | tap_neutral | tap_min | tap_max | tap_step_percent
63/25/38 MVA 110/20/10 kV | 63 | 25 | 38 | 110 | 20 | 10 | 10.4 | 10.4 | 10.4 | 0.28 | 0.32 | 0.35 | 35 | 0.89 | 0 | 0 | YN0yn0yn0 | hv | 0 | -10 | 10 | 1.2
63/25/38 MVA 110/10/10 kV | 63 | 25 | 38 | 110 | 10 | 10 | 10.4 | 10.4 | 10.4 | 0.28 | 0.32 | 0.35 | 35 | 0.89 | 0 | 0 | YN0yn0yn0 | hv | 0 | -10 | 10 | 1.2

## fuse_std_types
| fuse_type | i_rated_a | t_avg | t_min | t_total | x_avg | x_min | x_total
HV 100A | HV 100A | 100 | 0 | [10.0, 3.64, 0.854, 0.281, 0.1, 0.0531, 0.022, 0.01] | [10.0, 4.267, 1.21, 0.403, 0.1, 0.058, 0.022, 0.01] | 0 | [300.0, 350.0, 450.0, 550.0, 700.0, 850.0, 1200.0, 1752.0] | [600.0, 700.0, 900.0, 1150.0, 1665.0, 2000.0, 3000.0, 4313.0]
HV 10A | HV 10A | 10 | 0 | [10.0, 1675.0, 0.344, 0.156, 0.1, 0.0417, 0.0171, 0.01] | [10.0, 1.3, 0.3, 0.155, 0.1, 0.0555, 0.023, 0.01] | 0 | [30.0, 32.0, 35.0, 37.0, 39.0, 50.0, 70.0, 88.0] | [60.0, 70.0, 80.0, 87.0, 94.0, 110.0, 150.0, 216.0]
HV 125A | HV 125A | 125 | 0 | [10.0, 1.82, 0.344, 0.1, 0.0467, 0.0269, 0.01] | [10.0, 2.478, 0.426, 0.1, 0.0427, 0.0211, 0.01] | 0 | [375.0, 500.0, 700.0, 925.0, 1200.0, 1500.0, 2341.0] | [750.0, 1000.0, 1500.0, 2200.0, 3000.0, 4000.0, 5765.0]
HV 160A | HV 160A | 160 | 0 | [10.0, 4.15, 1.03, 0.198, 0.1, 0.051, 0.0172, 0.01] | [10.0, 2.3, 0.734, 0.274, 0.1, 0.046, 0.0177, 0.01] | 0 | [480.0, 550.0, 700.0, 1000.0, 1260.0, 1600.0, 2500.0, 3227.0] | [960.0, 1300.0, 1700.0, 2200.0, 2996.0, 4000.0, 6000.0, 7946.0]
HV 16A | HV 16A | 16 | 0 | [10.0, 0.352, 0.164, 0.1, 0.0649, 0.0342, 0.01] | [10.0, 2.34, 0.722, 0.181, 0.1, 0.055, 0.0296, 0.01] | 0 | [48.0, 60.0, 65.0, 71.0, 80.0, 100.0, 162.0] | [96.0, 110.0, 125.0, 150.0, 168.0, 200.0, 250.0, 398.0]
HV 200A | HV 200A | 200 | 0 | [10.0, 4.267, 1.21, 0.403, 0.1, 0.058, 0.022, 0.01] | [10.0, 3.73, 1.654, 0.328, 0.1, 0.0531, 0.019, 0.01] | 0 | [600.0, 700.0, 900.0, 1150.0, 1665.0, 2000.0, 3000.0, 4313.0] | [1200.0, 1500.0, 1800.0, 2700.0, 3960.0, 5000.0, 7500.0, 10620.0]
HV 20A | HV 20A | 20 | 0 | [10.0, 1.3, 0.3, 0.155, 0.1, 0.0555, 0.023, 0.01] | [10.0, 1.3, 0.161, 0.1, 0.0611, 0.0399, 0.0141, 0.01] | 0 | [60.0, 70.0, 80.0, 87.0, 94.0, 110.0, 150.0, 216.0] | [120.0, 150.0, 200.0, 223.0, 260.0, 300.0, 450.0, 532.0]
HV 25A | HV 25A | 25 | 0 | [10.0, 2.512, 0.833, 0.299, 0.1, 0.0372, 0.0223, 0.01] | [10.0, 3.125, 0.597, 0.198, 0.1, 0.0378, 0.022, 0.01] | 0 | [75.0, 82.0, 90.0, 100.0, 124.0, 170.0, 200.0, 289.0] | [150.0, 170.0, 210.0, 250.0, 294.0, 400.0, 500.0, 711.0]
HV 31.5A | HV 31.5A | 31.5 | 0 | [10.0, 2.34, 0.722, 0.181, 0.1, 0.055, 0.0296, 0.01] | [10.0, 2.84, 0.368, 0.164, 0.1, 0.0621, 0.0378, 0.0195, 0.01] | 0 | [95.0, 110.0, 125.0, 150.0, 165.0, 200.0, 250.0, 390.0] | [189.0, 220.0, 300.0, 350.0, 393.0, 450.0, 530.0, 700.0, 960.0]
HV 40A | HV 40A | 40 | 0 | [10.0, 1.3, 0.161, 0.1, 0.0611, 0.0399, 0.0141, 0.01] | [10.0, 2.05, 0.369, 0.198, 0.1, 0.051, 0.0298, 0.01] | 0 | [120.0, 150.0, 200.0, 223.0, 260.0, 300.0, 450.0, 532.0] | [240.0, 300.0, 400.0, 450.0, 530.0, 650.0, 800.0, 1311.0]
HV 50A | HV 50A | 50 | 0 | [10.0, 3.215, 0.597, 0.198, 0.1, 0.0378, 0.022, 0.01] | [10.0, 3.64, 0.854, 0.281, 0.1, 0.0531, 0.022, 0.01] | 0 | [150.0, 170.0, 210.0, 250.0, 294.0, 400.0, 500.0, 711.0] | [300.0, 350.0, 450.0, 550.0, 700.0, 850.0, 1200.0, 1752.0]
HV 6.3A | HV 6.3A | 6.3 | 0 | [10.0, 1.39, 0.344, 0.168, 0.1, 0.056, 0.0263, 0.01] | [10.0, 1.711, 0.516, 0.198, 0.1, 0.0634, 0.0303, 0.01] | 0 | [19.0, 19.5, 20.4, 20.8, 22.0, 25.0, 32.0, 48.0] | [38.0, 40.0, 43.0, 48.0, 53.0, 60.0, 75.0, 118.0]
HV 63A | HV 63A | 63 | 0 | [10.0, 2.84, 0.368, 0.164, 0.1, 0.0621, 0.0378, 0.0195, 0.01] | [10.0, 1.82, 0.344, 0.1, 0.0467, 0.0269, 0.01] | 0 | [189.0, 220.0, 300.0, 350.0, 393.0, 450.0, 530.0, 700.0, 961.0] | [378.0, 500.0, 700.0, 934.0, 1200.0, 1500.0, 2366.0]
HV 80A | HV 80A | 80 | 0 | [10.0, 2.05, 0.369, 0.198, 0.1, 0.051, 0.0298, 0.01] | [10.0, 4.15, 1.03, 0.198, 0.1, 0.051, 0.0172, 0.01] | 0 | [240.0, 300.0, 400.0, 450.0, 530.0, 650.0, 800.0, 1311.0] | [480.0, 550.0, 700.0, 1000.0, 1260.0, 1600.0, 2500.0, 3227.0]
Siemens NH-1-100 | Siemens NH-1-100 | 100 | [5400.0, 2000.0, 400.0, 20.0, 1.0, 0.2, 0.012, 0.004] | 0 | 0 | [150.0, 190.0, 250.0, 430.0, 900.0, 1250.0, 2700.0, 3600.0] | 0 | 0
Siemens NH-1-125 | Siemens NH-1-125 | 125 | [4800.0, 120.0, 7.0, 0.1, 0.004] | 0 | 0 | [180.0, 400.0, 740.0, 2000.0, 4250.0] | 0 | 0
Siemens NH-1-16 | Siemens NH-1-16 | 16 | [4000.0, 400.0, 2.0, 0.1, 0.04, 0.01] | 0 | 0 | [26.0, 35.0, 75.0, 150.0, 200.0, 300.0] | 0 | 0
Siemens NH-1-160 | Siemens NH-1-160 | 160 | [4800.0, 120.0, 7.0, 0.1, 0.004] | 0 | 0 | [210.0, 500.0, 900.0, 2300.0, 5000.0] | 0 | 0
Siemens NH-1-25 | Siemens NH-1-25 | 25 | [4000.0, 1000.0, 10.0, 0.2, 0.02, 0.01] | 0 | 0 | [40.0, 50.0, 100.0, 210.0, 400.0, 500.0] | 0 | 0
Siemens NH-1-50 | Siemens NH-1-50 | 50 | [4000.0, 40.0, 4.0, 1.0, 0.02, 0.01] | 0 | 0 | [86.0, 200.0, 300.0, 400.0, 1000.0, 1280.0] | 0 | 0
Siemens NH-1-63 | Siemens NH-1-63 | 63 | [4000.0, 100.0, 10.0, 2.0, 0.04, 0.01] | 0 | 0 | [100.0, 200.0, 300.0, 400.0, 1000.0, 1500.0] | 0 | 0
Siemens NH-1-80 | Siemens NH-1-80 | 80 | [4800.0, 120.0, 7.0, 0.1, 0.01] | 0 | 0 | [150.58, 250.0, 450.0, 1150.0, 2470.0] | 0 | 0
Siemens NH-2-1000 | Siemens NH-2-1000 | 1000 | [4800.0, 120.0, 7.0, 0.1, 0.004] | 0 | 0 | [1900.0, 3500.0, 8400.0, 24000.0, 52000.0] | 0 | 0
Siemens NH-2-200 | Siemens NH-2-200 | 200 | [4800.0, 120.0, 7.0, 0.1, 0.004] | 0 | 0 | [280.0, 650.0, 1200.0, 3000.0, 7000.0] | 0 | 0
Siemens NH-2-224 | Siemens NH-2-224 | 224 | [4800.0, 120.0, 7.0, 0.2, 0.04, 0.004] | 0 | 0 | [400.0, 750.0, 1453.0, 3025.0, 4315.0, 7600.0] | 0 | 0
Siemens NH-2-250 | Siemens NH-2-250 | 250 | [4800.0, 120.0, 7.0, 0.1, 0.004] | 0 | 0 | [450.0, 800.0, 1650.0, 4000.0, 8500.0] | 0 | 0
Siemens NH-2-315 | Siemens NH-2-315 | 315 | [4800.0, 120.0, 7.0, 0.1, 0.004] | 0 | 0 | [550.0, 920.0, 1900.0, 5000.0, 11000.0] | 0 | 0
Siemens NH-2-355 | Siemens NH-2-355 | 355 | [4800.0, 120.0, 6.0, 0.1, 0.004] | 0 | 0 | [650.0, 1116.27, 2350.0, 5840.0, 12790.0] | 0 | 0
Siemens NH-2-400 | Siemens NH-2-400 | 400 | [4800.0, 120.0, 7.0, 0.1, 0.004] | 0 | 0 | [720.0, 1350.0, 2800.0, 6500.0, 15000.0] | 0 | 0
Siemens NH-2-425 | Siemens NH-2-425 | 425 | [4800.0, 120.0, 7.0, 0.1, 0.004] | 0 | 0 | [850.0, 1500.0, 3050.0, 7500.0, 16500.0] | 0 | 0
Siemens NH-2-630 | Siemens NH-2-630 | 630 | [4800.0, 120.0, 7.0, 0.1, 0.004] | 0 | 0 | [1200.0, 2000.0, 4800.0, 12000.0, 26000.0] | 0 | 0

## dtypes
| element | column | dtype
0 | bus | name | object
1 | bus | vn_kv | float64
2 | bus | type | object
3 | bus | zone | object
4 | bus | in_service | bool
5 | load | name | object
6 | load | bus | uint32
7 | load | p_mw | float64
8 | load | q_mvar | float64
9 | load | const_z_percent | float64
10 | load | const_i_percent | float64
11 | load | sn_mva | float64
12 | load | scaling | float64
13 | load | in_service | bool
14 | load | type | object
15 | ext_grid | name | object
16 | ext_grid | bus | uint32
17 | ext_grid | vm_pu | float64
18 | ext_grid | va_degree | float64
19 | ext_grid | slack_weight | float64
20 | ext_grid | in_service | bool
21 | line | name | object
22 | line | std_type | object
23 | line | from_bus | uint32
24 | line | to_bus | uint32
25 | line | length_km | float64
26 | line | r_ohm_per_km | float64
27 | line | x_ohm_per_km | float64
28 | line | c_nf_per_km | float64
29 | line | g_us_per_km | float64
30 | line | max_i_ka | float64
31 | line | df | float64
32 | line | parallel | uint32
33 | line | type | object
34 | line | in_service | bool
35 | trafo | name | object
36 | trafo | std_type | object
37 | trafo | hv_bus | uint32
38 | trafo | lv_bus | uint32
39 | trafo | sn_mva | float64
40 | trafo | vn_hv_kv | float64
41 | trafo | vn_lv_kv | float64
42 | trafo | vk_percent | float64
43 | trafo | vkr_percent | float64
44 | trafo | pfe_kw | float64
45 | trafo | i0_percent | float64
46 | trafo | shift_degree | float64
47 | trafo | tap_side | object
48 | trafo | tap_neutral | int32
49 | trafo | tap_min | int32
50 | trafo | tap_max | int32
51 | trafo | tap_step_percent | float64
52 | trafo | tap_step_degree | float64
53 | trafo | tap_pos | int32
54 | trafo | tap_phase_shifter | bool
55 | trafo | parallel | uint32
56 | trafo | df | float64
57 | trafo | in_service | bool
58 | line_geodata | coords | object
59 | bus_geodata | x | float64
60 | bus_geodata | y | float64
61 | bus_geodata | coords | object

## parameters
| version | format_version | converged | OPF_converged | name | f_hz | sn_mva
0 | 2.14.6 | 2.14.0 | FALSE | FALSE |  | 50 | 1