## bus
| name | vn_kv | type | zone | in_service
0 | bus_LV_351-183_0_3_node_0 | 0.4 | n |  | TRUE
1 | bus_LV_351-183_0_3_node_1 | 0.4 | n |  | TRUE
2 | bus_LV_351-183_0_3_node_2 | 0.4 | n |  | TRUE
3 | bus_LV_351-183_0_3_node_3 | 0.4 | n |  | TRUE
4 | bus_LV_351-183_0_3_node_4 | 0.4 | n |  | TRUE
5 | bus_LV_351-183_0_3_node_5 | 0.4 | n |  | TRUE
6 | bus_LV_351-183_0_3_node_63 | 0.4 | n |  | TRUE
7 | bus_LV_351-183_0_3_node_31 | 0.4 | n |  | TRUE
8 | bus_LV_351-183_0_3_node_61 | 0.4 | n |  | TRUE
9 | bus_LV_351-183_0_3_node_12 | 0.4 | n |  | TRUE
10 | bus_LV_351-183_0_3_node_17 | 0.4 | n |  | TRUE
11 | bus_LV_351-183_0_3_node_8 | 0.4 | n |  | TRUE
12 | bus_LV_351-183_0_3_node_10 | 0.4 | n |  | TRUE
13 | bus_LV_351-183_0_3_node_6 | 0.4 | n |  | TRUE
14 | bus_LV_351-183_0_3_node_13 | 0.4 | n |  | TRUE
15 | bus_LV_351-183_0_3_node_18 | 0.4 | n |  | TRUE
16 | bus_LV_351-183_0_3_node_7 | 0.4 | n |  | TRUE
17 | bus_LV_351-183_0_3_node_9 | 0.4 | n |  | TRUE
18 | bus_LV_351-183_0_3_node_73 | 0.4 | n |  | TRUE
19 | bus_LV_351-183_0_3_node_36 | 0.4 | n |  | TRUE
20 | bus_LV_351-183_0_3_node_16 | 0.4 | n |  | TRUE
21 | bus_LV_351-183_0_3_node_19 | 0.4 | n |  | TRUE
22 | bus_LV_351-183_0_3_node_22 | 0.4 | n |  | TRUE
23 | bus_LV_351-183_0_3_node_67 | 0.4 | n |  | TRUE
24 | bus_LV_351-183_0_3_node_21 | 0.4 | n |  | TRUE
25 | bus_LV_351-183_0_3_node_20 | 0.4 | n |  | TRUE
26 | bus_LV_351-183_0_3_node_23 | 0.4 | n |  | TRUE
27 | bus_LV_351-183_0_3_node_24 | 0.4 | n |  | TRUE
28 | bus_LV_351-183_0_3_node_66 | 0.4 | n |  | TRUE
29 | bus_LV_351-183_0_3_node_25 | 0.4 | n |  | TRUE
30 | bus_LV_351-183_0_3_node_26 | 0.4 | n |  | TRUE
31 | bus_LV_351-183_0_3_node_27 | 0.4 | n |  | TRUE
32 | bus_LV_351-183_0_3_node_28 | 0.4 | n |  | TRUE
33 | bus_LV_351-183_0_3_node_29 | 0.4 | n |  | TRUE
34 | bus_LV_351-183_0_3_node_44 | 0.4 | n |  | TRUE
35 | bus_LV_351-183_0_3_node_65 | 0.4 | n |  | TRUE
36 | bus_LV_351-183_0_3_node_41 | 0.4 | n |  | TRUE
37 | bus_LV_351-183_0_3_node_69 | 0.4 | n |  | TRUE
38 | bus_LV_351-183_0_3_node_39 | 0.4 | n |  | TRUE
39 | bus_LV_351-183_0_3_node_40 | 0.4 | n |  | TRUE
40 | bus_LV_351-183_0_3_node_37 | 0.4 | n |  | TRUE
41 | bus_LV_351-183_0_3_node_57 | 0.4 | n |  | TRUE
42 | bus_LV_351-183_0_3_node_60 | 0.4 | n |  | TRUE
43 | bus_LV_351-183_0_3_node_64 | 0.4 | n |  | TRUE
44 | bus_LV_351-183_0_3_node_32 | 0.4 | n |  | TRUE
45 | bus_LV_351-183_0_3_node_33 | 0.4 | n |  | TRUE
46 | bus_LV_351-183_0_3_node_34 | 0.4 | n |  | TRUE
47 | bus_LV_351-183_0_3_node_35 | 0.4 | n |  | TRUE
48 | bus_LV_351-183_0_3_node_52 | 0.4 | n |  | TRUE
49 | bus_LV_351-183_0_3_node_53 | 0.4 | n |  | TRUE
50 | bus_LV_351-183_0_3_node_50 | 0.4 | n |  | TRUE
51 | bus_LV_351-183_0_3_node_54 | 0.4 | n |  | TRUE
52 | bus_LV_351-183_0_3_node_38 | 0.4 | n |  | TRUE
53 | bus_LV_351-183_0_3_node_51 | 0.4 | n |  | TRUE
54 | bus_LV_351-183_0_3_node_74 | 0.4 | n |  | TRUE
55 | bus_LV_351-183_0_3_node_48 | 0.4 | n |  | TRUE
56 | bus_LV_351-183_0_3_node_49 | 0.4 | n |  | TRUE
57 | bus_LV_351-183_0_3_node_68 | 0.4 | n |  | TRUE
58 | bus_LV_351-183_0_3_node_70 | 0.4 | n |  | TRUE
59 | bus_LV_351-183_0_3_node_71 | 0.4 | n |  | TRUE
60 | bus_LV_351-183_0_3_node_56 | 0.4 | n |  | TRUE
61 | bus_LV_351-183_0_3_node_45 | 0.4 | n |  | TRUE
62 | bus_LV_351-183_0_3_node_46 | 0.4 | n |  | TRUE
63 | bus_LV_351-183_0_3_node_47 | 0.4 | n |  | TRUE
64 | bus_LV_351-183_0_3_node_55 | 0.4 | n |  | TRUE
65 | bus_LV_351-183_0_3_node_72 | 0.4 | n |  | TRUE
66 | bus_LV_351-183_0_3_node_58 | 0.4 | n |  | TRUE
67 | bus_LV_351-183_0_3_node_59 | 0.4 | n |  | TRUE
68 | bus_LV_351-183_0_3_node_62 | 0.4 | n |  | TRUE
69 | bus_MV_592_0_node_74 | 20 | n |  | TRUE

## load
| name | bus | p_mw | q_mvar | const_z_percent | const_i_percent | sn_mva | scaling | in_service | type
0 | LV_351-183_0_3_load_0 | 0 | 0.0075184 | 0.0018843 | 0 | 0 |  | 1 | TRUE | wye
1 | LV_351-183_0_3_load_1 | 1 | 0.002091 | 0.00052406 | 0 | 0 |  | 1 | TRUE | wye
2 | LV_351-183_0_3_load_4 | 4 | 0.0020877 | 0.00052321 | 0 | 0 |  | 1 | TRUE | wye
3 | LV_351-183_0_3_load_5 | 5 | 0.0021056 | 0.00052771 | 0 | 0 |  | 1 | TRUE | wye
4 | LV_351-183_0_3_load_63 | 6 | 0.078064 | 0.019565 | 0 | 0 |  | 1 | TRUE | wye
5 | LV_351-183_0_3_load_31 | 7 | 0.0045618 | 0.0011433 | 0 | 0 |  | 1 | TRUE | wye
6 | LV_351-183_0_3_load_61 | 8 | 0.0023641 | 0.0005925 | 0 | 0 |  | 1 | TRUE | wye
7 | LV_351-183_0_3_load_17 | 10 | 0.0067549 | 0.0016929 | 0 | 0 |  | 1 | TRUE | wye
8 | LV_351-183_0_3_load_6 | 13 | 0.0020084 | 0.00050334 | 0 | 0 |  | 1 | TRUE | wye
9 | LV_351-183_0_3_load_13 | 14 | 0.0060202 | 0.0015088 | 0 | 0 |  | 1 | TRUE | wye
10 | LV_351-183_0_3_load_18 | 15 | 0.0020786 | 0.00052096 | 0 | 0 |  | 1 | TRUE | wye
11 | LV_351-183_0_3_load_7 | 16 | 0.0054675 | 0.0013703 | 0 | 0 |  | 1 | TRUE | wye
12 | LV_351-183_0_3_load_73 | 18 | 0.0021144 | 0.00052993 | 0 | 0 |  | 1 | TRUE | wye
13 | LV_351-183_0_3_load_36 | 19 | 0.0020643 | 0.00051737 | 0 | 0 |  | 1 | TRUE | wye
14 | LV_351-183_0_3_load_19 | 21 | 0.0020836 | 0.0005222 | 0 | 0 |  | 1 | TRUE | wye
15 | LV_351-183_0_3_load_67 | 23 | 0.0083677 | 0.0020971 | 0 | 0 |  | 1 | TRUE | wye
16 | LV_351-183_0_3_load_20 | 25 | 0.0097161 | 0.0024351 | 0 | 0 |  | 1 | TRUE | wye
17 | LV_351-183_0_3_load_23 | 26 | 0.039659 | 0.0099394 | 0 | 0 |  | 1 | TRUE | wye
18 | LV_351-183_0_3_load_24 | 27 | 0.0095191 | 0.0023857 | 0 | 0 |  | 1 | TRUE | wye
19 | LV_351-183_0_3_load_66 | 28 | 0.012607 | 0.0031596 | 0 | 0 |  | 1 | TRUE | wye
20 | LV_351-183_0_3_load_25 | 29 | 0.030026 | 0.0075253 | 0 | 0 |  | 1 | TRUE | wye
21 | LV_351-183_0_3_load_29 | 33 | 0.012922 | 0.0032386 | 0 | 0 |  | 1 | TRUE | wye
22 | LV_351-183_0_3_load_65 | 35 | 0.0017378 | 0.00043552 | 0 | 0 |  | 1 | TRUE | wye
23 | LV_351-183_0_3_load_69 | 37 | 0.0043851 | 0.001099 | 0 | 0 |  | 1 | TRUE | wye
24 | LV_351-183_0_3_load_37 | 40 | 0.00094439 | 0.00023669 | 0 | 0 |  | 1 | TRUE | wye
25 | LV_351-183_0_3_load_57 | 41 | 0.0021051 | 0.00052759 | 0 | 0 |  | 1 | TRUE | wye
26 | LV_351-183_0_3_load_60 | 42 | 0.0021334 | 0.00053468 | 0 | 0 |  | 1 | TRUE | wye
27 | LV_351-183_0_3_load_64 | 43 | 0.00067524 | 0.00016923 | 0 | 0 |  | 1 | TRUE | wye
28 | LV_351-183_0_3_load_32 | 44 | 0.0025789 | 0.00064634 | 0 | 0 |  | 1 | TRUE | wye
29 | LV_351-183_0_3_load_33 | 45 | 0.0037318 | 0.00093529 | 0 | 0 |  | 1 | TRUE | wye
30 | LV_351-183_0_3_load_34 | 46 | 0.0020532 | 0.00051457 | 0 | 0 |  | 1 | TRUE | wye
31 | LV_351-183_0_3_load_52 | 48 | 0.0020704 | 0.00051888 | 0 | 0 |  | 1 | TRUE | wye
32 | LV_351-183_0_3_load_53 | 49 | 0.0024043 | 0.00060257 | 0 | 0 |  | 1 | TRUE | wye
33 | LV_351-183_0_3_load_50 | 50 | 0.0020293 | 0.00050858 | 0 | 0 |  | 1 | TRUE | wye
34 | LV_351-183_0_3_load_54 | 51 | 0.00235 | 0.00058897 | 0 | 0 |  | 1 | TRUE | wye
35 | LV_351-183_0_3_load_38 | 52 | 0.001848 | 0.00046314 | 0 | 0 |  | 1 | TRUE | wye
36 | LV_351-183_0_3_load_74 | 54 | 0.0018471 | 0.00046293 | 0 | 0 |  | 1 | TRUE | wye
37 | LV_351-183_0_3_load_48 | 55 | 0.0012941 | 0.00032434 | 0 | 0 |  | 1 | TRUE | wye
38 | LV_351-183_0_3_load_49 | 56 | 0.0020728 | 0.0005195 | 0 | 0 |  | 1 | TRUE | wye
39 | LV_351-183_0_3_load_68 | 57 | 0.0072597 | 0.0018195 | 0 | 0 |  | 1 | TRUE | wye
40 | LV_351-183_0_3_load_70 | 58 | 0.002469 | 0.00061878 | 0 | 0 |  | 1 | TRUE | wye
41 | LV_351-183_0_3_load_56 | 60 | 0.0032429 | 0.00081275 | 0 | 0 |  | 1 | TRUE | wye
42 | LV_351-183_0_3_load_45 | 61 | 0.0010156 | 0.00025453 | 0 | 0 |  | 1 | TRUE | wye
43 | LV_351-183_0_3_load_46 | 62 | 0.0009975 | 0.00025 | 0 | 0 |  | 1 | TRUE | wye
44 | LV_351-183_0_3_load_47 | 63 | 0.00092854 | 0.00023272 | 0 | 0 |  | 1 | TRUE | wye
45 | LV_351-183_0_3_load_55 | 64 | 0.0028709 | 0.0007195 | 0 | 0 |  | 1 | TRUE | wye
46 | LV_351-183_0_3_load_72 | 65 | 0.0024384 | 0.00061112 | 0 | 0 |  | 1 | TRUE | wye
47 | LV_351-183_0_3_load_58 | 66 | 0.0030707 | 0.00076959 | 0 | 0 |  | 1 | TRUE | wye
48 | LV_351-183_0_3_load_59 | 67 | 0.0040134 | 0.0010059 | 0 | 0 |  | 1 | TRUE | wye
49 | LV_351-183_0_3_load_62 | 68 | 0.0018986 | 0.00047584 | 0 | 0 |  | 1 | TRUE | wye

## ext_grid
| name | bus | vm_pu | va_degree | slack_weight | in_service
0 |  | 8 | 1 | 0 | 1 | TRUE

## line
| name | std_type | from_bus | to_bus | length_km | r_ohm_per_km | x_ohm_per_km | c_nf_per_km | g_us_per_km | max_i_ka | df | parallel | type | in_service
0 | LV_351-183_0_3_line_0 |  | 0 | 1 | 0.011809 | 0.125 | 0.08 | 261 | 0 | 0.364 | 1 | 1 | cs | TRUE
1 | LV_351-183_0_3_line_1 |  | 0 | 2 | 0.0064163 | 0.125 | 0.08 | 261 | 0 | 0.364 | 1 | 1 | cs | TRUE
2 | LV_351-183_0_3_line_2 |  | 1 | 3 | 0.037308 | 0.125 | 0.08 | 261 | 0 | 0.364 | 1 | 1 | cs | TRUE
3 | LV_351-183_0_3_line_3 |  | 2 | 4 | 0.01624 | 0.125 | 0.08 | 261 | 0 | 0.364 | 1 | 1 | cs | TRUE
4 | LV_351-183_0_3_line_4 |  | 2 | 5 | 0.014966 | 0.125 | 0.08 | 261 | 0 | 0.364 | 1 | 1 | cs | TRUE
5 | LV_351-183_0_3_line_5 |  | 3 | 9 | 0.010056 | 0.125 | 0.08 | 261 | 0 | 0.364 | 1 | 1 | cs | TRUE
6 | LV_351-183_0_3_line_6 |  | 4 | 10 | 0.0063933 | 0.125 | 0.08 | 261 | 0 | 0.364 | 1 | 1 | cs | TRUE
7 | LV_351-183_0_3_line_7 |  | 6 | 7 | 0.14481 | 0.125 | 0.08 | 261 | 0 | 0.364 | 1 | 2 | cs | TRUE
8 | LV_351-183_0_3_line_8 |  | 6 | 8 | 0.0052249 | 0.125 | 0.08 | 261 | 0 | 0.364 | 1 | 2 | cs | TRUE
9 | LV_351-183_0_3_line_9 |  | 7 | 9 | 0.035392 | 0.125 | 0.08 | 261 | 0 | 0.364 | 1 | 2 | cs | TRUE
10 | LV_351-183_0_3_line_10 |  | 8 | 68 | 0.036605 | 0.125 | 0.08 | 261 | 0 | 0.364 | 1 | 1 | cs | TRUE
11 | LV_351-183_0_3_line_11 |  | 10 | 15 | 0.014254 | 0.125 | 0.08 | 261 | 0 | 0.364 | 1 | 1 | cs | TRUE
12 | LV_351-183_0_3_line_12 |  | 11 | 12 | 0.071609 | 0.125 | 0.08 | 261 | 0 | 0.364 | 1 | 1 | cs | TRUE
13 | LV_351-183_0_3_line_13 |  | 11 | 13 | 0.017016 | 0.125 | 0.08 | 261 | 0 | 0.364 | 1 | 1 | cs | TRUE
14 | LV_351-183_0_3_line_14 |  | 12 | 14 | 0.090937 | 0.125 | 0.08 | 261 | 0 | 0.364 | 1 | 1 | cs | TRUE
15 | LV_351-183_0_3_line_15 |  | 13 | 16 | 0.017867 | 0.125 | 0.08 | 261 | 0 | 0.364 | 1 | 1 | cs | TRUE
16 | LV_351-183_0_3_line_16 |  | 15 | 21 | 0.0091026 | 0.125 | 0.08 | 261 | 0 | 0.364 | 1 | 1 | cs | TRUE
17 | LV_351-183_0_3_line_17 |  | 16 | 17 | 0.017889 | 0.125 | 0.08 | 261 | 0 | 0.364 | 1 | 1 | cs | TRUE
18 | LV_351-183_0_3_line_18 |  | 17 | 20 | 0.015315 | 0.125 | 0.08 | 261 | 0 | 0.364 | 1 | 1 | cs | TRUE
19 | LV_351-183_0_3_line_19 |  | 18 | 19 | 0.012175 | 0.125 | 0.08 | 261 | 0 | 0.364 | 1 | 1 | cs | TRUE
20 | LV_351-183_0_3_line_20 |  | 19 | 46 | 0.0016984 | 0.125 | 0.08 | 261 | 0 | 0.364 | 1 | 1 | cs | TRUE
21 | LV_351-183_0_3_line_21 |  | 20 | 21 | 0.03008 | 0.125 | 0.08 | 261 | 0 | 0.364 | 1 | 1 | cs | TRUE
22 | LV_351-183_0_3_line_22 |  | 20 | 22 | 0.024002 | 0.125 | 0.08 | 261 | 0 | 0.364 | 1 | 1 | cs | TRUE
23 | LV_351-183_0_3_line_23 |  | 22 | 23 | 0.034056 | 0.125 | 0.08 | 261 | 0 | 0.364 | 1 | 1 | cs | TRUE
24 | LV_351-183_0_3_line_24 |  | 22 | 24 | 0.023165 | 0.125 | 0.08 | 261 | 0 | 0.364 | 1 | 1 | cs | TRUE
25 | LV_351-183_0_3_line_25 |  | 23 | 28 | 0.015582 | 0.125 | 0.08 | 261 | 0 | 0.364 | 1 | 1 | cs | TRUE
26 | LV_351-183_0_3_line_26 |  | 24 | 26 | 0.0056742 | 0.125 | 0.08 | 261 | 0 | 0.364 | 1 | 1 | cs | TRUE
27 | LV_351-183_0_3_line_27 |  | 24 | 25 | 0.011827 | 0.125 | 0.08 | 261 | 0 | 0.364 | 1 | 1 | cs | TRUE
28 | LV_351-183_0_3_line_28 |  | 26 | 27 | 0.0084939 | 0.125 | 0.08 | 261 | 0 | 0.364 | 1 | 1 | cs | TRUE
29 | LV_351-183_0_3_line_29 |  | 29 | 30 | 0.020101 | 0.125 | 0.08 | 261 | 0 | 0.364 | 1 | 1 | cs | TRUE
30 | LV_351-183_0_3_line_30 |  | 29 | 31 | 0.0033985 | 0.125 | 0.08 | 261 | 0 | 0.364 | 1 | 1 | cs | TRUE
31 | LV_351-183_0_3_line_31 |  | 30 | 32 | 0.062004 | 0.125 | 0.08 | 261 | 0 | 0.364 | 1 | 1 | cs | TRUE
32 | LV_351-183_0_3_line_32 |  | 31 | 33 | 0.0043858 | 0.125 | 0.08 | 261 | 0 | 0.364 | 1 | 1 | cs | TRUE
33 | LV_351-183_0_3_line_33 |  | 32 | 34 | 0.11901 | 0.125 | 0.08 | 261 | 0 | 0.364 | 1 | 1 | cs | TRUE
34 | LV_351-183_0_3_line_34 |  | 32 | 35 | 0.041469 | 0.125 | 0.08 | 261 | 0 | 0.364 | 1 | 1 | cs | TRUE
35 | LV_351-183_0_3_line_35 |  | 34 | 41 | 0.02029 | 0.125 | 0.08 | 261 | 0 | 0.364 | 1 | 1 | cs | TRUE
36 | LV_351-183_0_3_line_36 |  | 34 | 42 | 0.025912 | 0.125 | 0.08 | 261 | 0 | 0.364 | 1 | 1 | cs | TRUE
37 | LV_351-183_0_3_line_37 |  | 34 | 36 | 0.025351 | 0.125 | 0.08 | 261 | 0 | 0.364 | 1 | 1 | cs | TRUE
38 | LV_351-183_0_3_line_38 |  | 35 | 43 | 4.7374e-05 | 0.125 | 0.08 | 261 | 0 | 0.364 | 1 | 1 | cs | TRUE
39 | LV_351-183_0_3_line_39 |  | 36 | 37 | 0.02951 | 0.125 | 0.08 | 261 | 0 | 0.364 | 1 | 1 | cs | TRUE
40 | LV_351-183_0_3_line_40 |  | 37 | 57 | 0.01594 | 0.125 | 0.08 | 261 | 0 | 0.364 | 1 | 1 | cs | TRUE
41 | LV_351-183_0_3_line_41 |  | 38 | 39 | 0.020952 | 0.125 | 0.08 | 261 | 0 | 0.364 | 1 | 1 | cs | TRUE
42 | LV_351-183_0_3_line_42 |  | 38 | 40 | 0.028988 | 0.125 | 0.08 | 261 | 0 | 0.364 | 1 | 1 | cs | TRUE
43 | LV_351-183_0_3_line_43 |  | 39 | 53 | 0.016449 | 0.125 | 0.08 | 261 | 0 | 0.364 | 1 | 1 | cs | TRUE
44 | LV_351-183_0_3_line_44 |  | 39 | 54 | 0.019005 | 0.125 | 0.08 | 261 | 0 | 0.364 | 1 | 1 | cs | TRUE
45 | LV_351-183_0_3_line_45 |  | 40 | 52 | 0.0035919 | 0.125 | 0.08 | 261 | 0 | 0.364 | 1 | 1 | cs | TRUE
46 | LV_351-183_0_3_line_46 |  | 41 | 60 | 0.0080292 | 0.125 | 0.08 | 261 | 0 | 0.364 | 1 | 1 | cs | TRUE
47 | LV_351-183_0_3_line_47 |  | 43 | 68 | 0.0036536 | 0.125 | 0.08 | 261 | 0 | 0.364 | 1 | 1 | cs | TRUE
48 | LV_351-183_0_3_line_48 |  | 44 | 45 | 0.0081363 | 0.125 | 0.08 | 261 | 0 | 0.364 | 1 | 1 | cs | TRUE
49 | LV_351-183_0_3_line_49 |  | 44 | 46 | 0.0060598 | 0.125 | 0.08 | 261 | 0 | 0.364 | 1 | 1 | cs | TRUE
50 | LV_351-183_0_3_line_50 |  | 45 | 47 | 0.0026577 | 0.125 | 0.08 | 261 | 0 | 0.364 | 1 | 1 | cs | TRUE
51 | LV_351-183_0_3_line_51 |  | 47 | 48 | 0.013521 | 0.125 | 0.08 | 261 | 0 | 0.364 | 1 | 1 | cs | TRUE
52 | LV_351-183_0_3_line_52 |  | 47 | 49 | 0.021388 | 0.125 | 0.08 | 261 | 0 | 0.364 | 1 | 1 | cs | TRUE
53 | LV_351-183_0_3_line_53 |  | 48 | 50 | 0.0060668 | 0.125 | 0.08 | 261 | 0 | 0.364 | 1 | 1 | cs | TRUE
54 | LV_351-183_0_3_line_54 |  | 49 | 51 | 2.7846e-05 | 0.125 | 0.08 | 261 | 0 | 0.364 | 1 | 1 | cs | TRUE
55 | LV_351-183_0_3_line_55 |  | 50 | 56 | 0.0060737 | 0.125 | 0.08 | 261 | 0 | 0.364 | 1 | 1 | cs | TRUE
56 | LV_351-183_0_3_line_56 |  | 51 | 64 | 0.00058223 | 0.125 | 0.08 | 261 | 0 | 0.364 | 1 | 1 | cs | TRUE
57 | LV_351-183_0_3_line_57 |  | 53 | 55 | 0.0084379 | 0.125 | 0.08 | 261 | 0 | 0.364 | 1 | 1 | cs | TRUE
58 | LV_351-183_0_3_line_58 |  | 53 | 56 | 0.031499 | 0.125 | 0.08 | 261 | 0 | 0.364 | 1 | 1 | cs | TRUE
59 | LV_351-183_0_3_line_59 |  | 55 | 62 | 0.0064729 | 0.125 | 0.08 | 261 | 0 | 0.364 | 1 | 1 | cs | TRUE
60 | LV_351-183_0_3_line_60 |  | 58 | 59 | 0.019798 | 0.125 | 0.08 | 261 | 0 | 0.364 | 1 | 1 | cs | TRUE
61 | LV_351-183_0_3_line_61 |  | 59 | 65 | 0.015391 | 0.125 | 0.08 | 261 | 0 | 0.364 | 1 | 1 | cs | TRUE
62 | LV_351-183_0_3_line_62 |  | 59 | 64 | 0.01482 | 0.125 | 0.08 | 261 | 0 | 0.364 | 1 | 1 | cs | TRUE
63 | LV_351-183_0_3_line_63 |  | 60 | 66 | 0.0081452 | 0.125 | 0.08 | 261 | 0 | 0.364 | 1 | 1 | cs | TRUE
64 | LV_351-183_0_3_line_64 |  | 61 | 62 | 8.0458e-06 | 0.125 | 0.08 | 261 | 0 | 0.364 | 1 | 1 | cs | TRUE
65 | LV_351-183_0_3_line_65 |  | 61 | 63 | 0.0011055 | 0.125 | 0.08 | 261 | 0 | 0.364 | 1 | 1 | cs | TRUE
66 | LV_351-183_0_3_line_66 |  | 65 | 67 | 0.0081141 | 0.125 | 0.08 | 261 | 0 | 0.364 | 1 | 1 | cs | TRUE
67 | LV_351-183_0_3_line_67 |  | 66 | 67 | 0.0060938 | 0.125 | 0.08 | 261 | 0 | 0.364 | 1 | 1 | cs | TRUE

## trafo
| name | std_type | hv_bus | lv_bus | sn_mva | vn_hv_kv | vn_lv_kv | vk_percent | vkr_percent | pfe_kw | i0_percent | shift_degree | tap_side | tap_neutral | tap_min | tap_max | tap_step_percent | tap_step_degree | tap_pos | tap_phase_shifter | parallel | df | in_service
0 | LV_351-183_0_3_trafo_61 | 0.63 MVA 20/0.4 kV | 69 | 8 | 0.63 | 20 | 0.4 | 6 | 1.206 | 1.65 | 0.2619 | 150 | hv | 0 | -2 | 2 | 2.5 | 0 | 0 | FALSE | 1 | 1 | TRUE

## line_geodata
| x0 | y0 | x1 | y1 | x2 | y2 | x3 | y3 | x4 | y4 | x5 | y5 | x6 | y6 | x7 | y7 | x8 | y8 | x9 | y9 | x10 | y10 | x11 | y11 | x12 | y12
0 | 2603056.7774 | 1199558.0667 | 2603049.3753 | 1199567.2675
1 | 2603060.7994 | 1199553.0675 | 2603056.7774 | 1199558.0667
2 | 2603028.6799 | 1199598.2868 | 2603039.7048 | 1199580.7496 | 2603048.9536 | 1199567.7917 | 2603049.3753 | 1199567.2675
3 | 2603060.7994 | 1199553.0675 | 2603063.1152 | 1199550.2226 | 2603065.1263 | 1199547.7557 | 2603071.0557 | 1199540.4762
4 | 2603060.7994 | 1199553.0675 | 2603054.5969 | 1199548.6286 | 2603048.5157 | 1199544.5207
5 | 2603026.2242 | 1199606.9458 | 2603026.0417 | 1199606.5121 | 2603025.5778 | 1199605.4891 | 2603024.9084 | 1199604.2993 | 2603028.6799 | 1199598.2868
6 | 2603071.0557 | 1199540.4762 | 2603075.0934 | 1199535.5192
7 | 2603192.7172 | 1199675.6228 | 2603059.6292 | 1199618.5547
8 | 2603192.7172 | 1199675.6228 | 2603195.1839 | 1199675.4796 | 2603197.8944 | 1199674.9919
9 | 2603026.2242 | 1199606.9458 | 2603031.743 | 1199608.327 | 2603059.6292 | 1199618.5547
10 | 2603197.8944 | 1199674.9919 | 2603199.9503 | 1199674.3037 | 2603202.2881 | 1199673.1376 | 2603206.811 | 1199671.5614 | 2603211.9727 | 1199671.4529 | 2603223.1776 | 1199674.1936 | 2603230.279 | 1199677.1323 | 2603232.4823 | 1199678.6075
11 | 2603082.9964 | 1199523.6605 | 2603075.5628 | 1199534.9429 | 2603075.0934 | 1199535.5192
12 | 2602987.6345 | 1199448.6087 | 2602986.5654 | 1199455.334 | 2602989.9302 | 1199455.8803 | 2603026.471 | 1199461.9015 | 2603050.5042 | 1199465.86
13 | 2603050.5042 | 1199465.86 | 2603067.3286 | 1199468.4064
14 | 2602987.6345 | 1199448.6087 | 2602988.1518 | 1199449.476 | 2602989.2856 | 1199450.6884 | 2602990.747 | 1199451.4784 | 2602992.3913 | 1199451.8683 | 2603051.4197 | 1199461.9806 | 2603076.1479 | 1199465.8385
15 | 2603067.3286 | 1199468.4064 | 2603084.9945 | 1199471.0802
16 | 2603088.0045 | 1199516.0594 | 2603082.9964 | 1199523.6605
17 | 2603102.6816 | 1199473.7572 | 2603084.9945 | 1199471.0802
18 | 2603102.6816 | 1199473.7572 | 2603101.9704 | 1199480.038 | 2603101.1609 | 1199484.9179 | 2603100.4356 | 1199488.8975
19 | 2603290.9379 | 1199541.2353 | 2603291.9513 | 1199551.5201 | 2603290.124 | 1199551.7415 | 2603290.124 | 1199551.7415
20 | 2603290.2973 | 1199553.431 | 2603290.124 | 1199551.7415
21 | 2603100.4356 | 1199488.8975 | 2603096.9964 | 1199500.0239 | 2603095.0375 | 1199504.7143 | 2603090.7857 | 1199511.8382 | 2603088.0045 | 1199516.0594
22 | 2603100.4356 | 1199488.8975 | 2603105.6586 | 1199488.3443 | 2603107.9961 | 1199487.9897 | 2603110.3412 | 1199487.4128 | 2603113.0977 | 1199486.5693 | 2603118.2757 | 1199484.5709 | 2603121.573 | 1199483.1718 | 2603123.4994 | 1199482.5614
23 | 2603123.4994 | 1199482.5614 | 2603128.3674 | 1199448.8553
24 | 2603146.2163 | 1199484.663 | 2603145.5009 | 1199484.2513 | 2603144.6027 | 1199483.8729 | 2603143.7958 | 1199483.6057 | 2603142.9357 | 1199483.3607 | 2603141.6111 | 1199483.0709 | 2603139.5024 | 1199482.7363 | 2603131.6156 | 1199481.6873 | 2603129.9179 | 1199481.553 | 2603128.144 | 1199481.5521 | 2603126.568 | 1199481.7736 | 2603125.5781 | 1199482.0066 | 2603123.4994 | 1199482.5614
25 | 2603130.5948 | 1199433.433 | 2603128.3674 | 1199448.8553
26 | 2603146.2163 | 1199484.663 | 2603147.0382 | 1199485.2638 | 2603147.8068 | 1199485.9868 | 2603148.4763 | 1199486.7876 | 2603148.9251 | 1199487.7105 | 2603149.3843 | 1199489.1709
27 | 2603146.2163 | 1199484.663 | 2603148.2731 | 1199473.0162
28 | 2603152.5823 | 1199496.884 | 2603152.2398 | 1199496.6281 | 2603151.8898 | 1199496.2722 | 2603151.6007 | 1199495.9163 | 2603151.3801 | 1199495.5048 | 2603151.2129 | 1199495.049 | 2603151.0685 | 1199494.5264 | 2603149.3843 | 1199489.1709
29 | 2603245.334 | 1199755.3933 | 2603242.4669 | 1199764.1409 | 2603237.4887 | 1199773.8324
30 | 2603235.9359 | 1199776.8554 | 2603237.4887 | 1199773.8324
31 | 2603271.8798 | 1199699.4553 | 2603266.5227 | 1199709.1576 | 2603263.4577 | 1199717.7495 | 2603251.9419 | 1199741.2782 | 2603246.577 | 1199751.592 | 2603245.334 | 1199755.3933
32 | 2603235.9359 | 1199776.8554 | 2603233.9317 | 1199780.7564
33 | 2603271.8798 | 1199699.4553 | 2603276.1442 | 1199697.2564 | 2603289.9192 | 1199691.5941 | 2603321.6511 | 1199675.8028 | 2603333.8732 | 1199669.9397 | 2603335.6021 | 1199668.6399 | 2603341.3916 | 1199661.9395 | 2603347.5549 | 1199654.1053 | 2603348.2916 | 1199643.3889 | 2603350.7622 | 1199636.242 | 2603353.1333 | 1199629.8954 | 2603349.625 | 1199627.4811
34 | 2603271.8798 | 1199699.4553 | 2603258.6883 | 1199696.0242 | 2603254.5935 | 1199694.1765 | 2603241.3292 | 1199684.531 | 2603235.5576 | 1199680.6666
35 | 2603349.625 | 1199627.4811 | 2603348.5672 | 1199626.7579 | 2603346.33 | 1199624.7889 | 2603343.1347 | 1199620.785 | 2603341.0584 | 1199617.1709 | 2603339.5378 | 1199613.4125 | 2603338.7828 | 1199610.838
36 | 2603349.625 | 1199627.4811 | 2603346.4109 | 1199630.0474 | 2603324.7571 | 1199632.5568
37 | 2603349.625 | 1199627.4811 | 2603353.1333 | 1199629.8954 | 2603356.6877 | 1199631.5093 | 2603360.0673 | 1199632.6896 | 2603362.724 | 1199633.1469 | 2603365.5713 | 1199633.204 | 2603368.6547 | 1199632.95 | 2603371.5176 | 1199632.2401 | 2603373.4516 | 1199631.652
38 | 2603235.5182 | 1199680.6402 | 2603235.5576 | 1199680.6666
39 | 2603373.4516 | 1199631.652 | 2603372.092 | 1199626.1149 | 2603369.0124 | 1199602.5067
40 | 2603366.9506 | 1199586.7009 | 2603369.0124 | 1199602.5067
41 | 2603305.7308 | 1199636.3619 | 2603308.9133 | 1199636.019 | 2603310.9136 | 1199653.6629
42 | 2603310.9136 | 1199653.6629 | 2603293.1551 | 1199662.5914 | 2603292.1062 | 1199653.5407
43 | 2603301.0024 | 1199623.6414 | 2603304.299 | 1199623.2986 | 2603305.7308 | 1199636.3619
44 | 2603286.7884 | 1199638.475 | 2603305.7308 | 1199636.3619
45 | 2603291.6926 | 1199649.9727 | 2603292.1062 | 1199653.5407
46 | 2603336.5627 | 1199603.1223 | 2603336.939 | 1199604.5507 | 2603338.7828 | 1199610.838
47 | 2603235.5182 | 1199680.6402 | 2603232.4823 | 1199678.6075
48 | 2603290.9158 | 1199559.4591 | 2603291.7461 | 1199567.553
49 | 2603290.9158 | 1199559.4591 | 2603290.2973 | 1199553.431
50 | 2603292.0173 | 1199570.1968 | 2603291.7461 | 1199567.553
51 | 2603292.0173 | 1199570.1968 | 2603293.5342 | 1199583.6321
52 | 2603292.0173 | 1199570.1968 | 2603313.2823 | 1199567.9028
53 | 2603293.5342 | 1199583.6321 | 2603294.2148 | 1199589.6606
54 | 2603313.31 | 1199567.8998 | 2603313.2823 | 1199567.9028
55 | 2603294.8962 | 1199595.6959 | 2603294.2148 | 1199589.6606
56 | 2603313.8888 | 1199567.8374 | 2603313.31 | 1199567.8998
57 | 2603301.0024 | 1199623.6414 | 2603292.6155 | 1199624.5677
58 | 2603301.0024 | 1199623.6414 | 2603299.2224 | 1199606.7759 | 2603296.1846 | 1199607.1077 | 2603294.8962 | 1199595.6959
59 | 2603292.6155 | 1199624.5677 | 2603286.1817 | 1199625.2782
60 | 2603328.6235 | 1199566.2479 | 2603327.4645 | 1199555.6638 | 2603326.843 | 1199550.4384 | 2603326.6326 | 1199546.5556
61 | 2603328.6235 | 1199566.2479 | 2603329.9211 | 1199574.0861 | 2603331.3877 | 1199581.3862
62 | 2603328.6235 | 1199566.2479 | 2603313.8888 | 1199567.8374
63 | 2603336.5627 | 1199603.1223 | 2603334.4882 | 1199595.2457
64 | 2603286.1737 | 1199625.2791 | 2603286.1817 | 1199625.2782
65 | 2603285.0749 | 1199625.4004 | 2603286.1737 | 1199625.2791
66 | 2603332.9859 | 1199589.3413 | 2603331.3877 | 1199581.3862
67 | 2603334.4882 | 1199595.2457 | 2603333.1555 | 1199590.1854 | 2603332.9859 | 1199589.3413

## bus_geodata
| x | y | coords
0 | 2603056.7774 | 1199558.0667
1 | 2603049.3753 | 1199567.2675
2 | 2603060.7994 | 1199553.0675
3 | 2603028.6799 | 1199598.2868
4 | 2603071.0557 | 1199540.4762
5 | 2603048.5157 | 1199544.5207
6 | 2603192.7172 | 1199675.6228
7 | 2603059.6292 | 1199618.5547
8 | 2603197.8944 | 1199674.9919
9 | 2603026.2242 | 1199606.9458
10 | 2603075.0934 | 1199535.5192
11 | 2603050.5042 | 1199465.86
12 | 2602987.6345 | 1199448.6087
13 | 2603067.3286 | 1199468.4064
14 | 2603076.1479 | 1199465.8385
15 | 2603082.9964 | 1199523.6605
16 | 2603084.9945 | 1199471.0802
17 | 2603102.6816 | 1199473.7572
18 | 2603290.9379 | 1199541.2353
19 | 2603290.124 | 1199551.7415
20 | 2603100.4356 | 1199488.8975
21 | 2603088.0045 | 1199516.0594
22 | 2603123.4994 | 1199482.5614
23 | 2603128.3674 | 1199448.8553
24 | 2603146.2163 | 1199484.663
25 | 2603148.2731 | 1199473.0162
26 | 2603149.3843 | 1199489.1709
27 | 2603152.5823 | 1199496.884
28 | 2603130.5948 | 1199433.433
29 | 2603237.4887 | 1199773.8324
30 | 2603245.334 | 1199755.3933
31 | 2603235.9359 | 1199776.8554
32 | 2603271.8798 | 1199699.4553
33 | 2603233.9317 | 1199780.7564
34 | 2603349.625 | 1199627.4811
35 | 2603235.5576 | 1199680.6666
36 | 2603373.4516 | 1199631.652
37 | 2603369.0124 | 1199602.5067
38 | 2603310.9136 | 1199653.6629
39 | 2603305.7308 | 1199636.3619
40 | 2603292.1062 | 1199653.5407
41 | 2603338.7828 | 1199610.838
42 | 2603324.7571 | 1199632.5568
43 | 2603235.5182 | 1199680.6402
44 | 2603290.9158 | 1199559.4591
45 | 2603291.7461 | 1199567.553
46 | 2603290.2973 | 1199553.431
47 | 2603292.0173 | 1199570.1968
48 | 2603293.5342 | 1199583.6321
49 | 2603313.2823 | 1199567.9028
50 | 2603294.2148 | 1199589.6606
51 | 2603313.31 | 1199567.8998
52 | 2603291.6926 | 1199649.9727
53 | 2603301.0024 | 1199623.6414
54 | 2603286.7884 | 1199638.475
55 | 2603292.6155 | 1199624.5677
56 | 2603294.8962 | 1199595.6959
57 | 2603366.9506 | 1199586.7009
58 | 2603326.6326 | 1199546.5556
59 | 2603328.6235 | 1199566.2479
60 | 2603336.5627 | 1199603.1223
61 | 2603286.1737 | 1199625.2791
62 | 2603286.1817 | 1199625.2782
63 | 2603285.0749 | 1199625.4004
64 | 2603313.8888 | 1199567.8374
65 | 2603331.3877 | 1199581.3862
66 | 2603334.4882 | 1199595.2457
67 | 2603332.9859 | 1199589.3413
68 | 2603232.4823 | 1199678.6075
69 | 2603192.7172 | 1199675.6228

## line_std_types
| c_nf_per_km | r_ohm_per_km | x_ohm_per_km | max_i_ka | type | q_mm2 | alpha | voltage_rating
NAYY 4x50 SE | 210 | 0.642 | 0.083 | 0.142 | cs | 50 | 0.00403 | LV
NAYY 4x120 SE | 264 | 0.225 | 0.08 | 0.242 | cs | 120 | 0.00403 | LV
NAYY 4x150 SE | 261 | 0.208 | 0.08 | 0.27 | cs | 150 | 0.00403 | LV
NA2XS2Y 1x95 RM/25 12/20 kV | 216 | 0.313 | 0.132 | 0.252 | cs | 95 | 0.00403 | MV
NA2XS2Y 1x185 RM/25 12/20 kV | 273 | 0.161 | 0.117 | 0.362 | cs | 185 | 0.00403 | MV
NA2XS2Y 1x240 RM/25 12/20 kV | 304 | 0.122 | 0.112 | 0.421 | cs | 240 | 0.00403 | MV
NA2XS2Y 1x95 RM/25 6/10 kV | 315 | 0.313 | 0.123 | 0.249 | cs | 95 | 0.00403 | MV
NA2XS2Y 1x185 RM/25 6/10 kV | 406 | 0.161 | 0.11 | 0.358 | cs | 185 | 0.00403 | MV
NA2XS2Y 1x240 RM/25 6/10 kV | 456 | 0.122 | 0.105 | 0.416 | cs | 240 | 0.00403 | MV
NA2XS2Y 1x150 RM/25 12/20 kV | 250 | 0.206 | 0.116 | 0.319 | cs | 150 | 0.00403 | MV
NA2XS2Y 1x120 RM/25 12/20 kV | 230 | 0.253 | 0.119 | 0.283 | cs | 120 | 0.00403 | MV
NA2XS2Y 1x70 RM/25 12/20 kV | 190 | 0.443 | 0.132 | 0.22 | cs | 70 | 0.00403 | MV
NA2XS2Y 1x150 RM/25 6/10 kV | 360 | 0.206 | 0.11 | 0.315 | cs | 150 | 0.00403 | MV
NA2XS2Y 1x120 RM/25 6/10 kV | 340 | 0.253 | 0.113 | 0.28 | cs | 120 | 0.00403 | MV
NA2XS2Y 1x70 RM/25 6/10 kV | 280 | 0.443 | 0.123 | 0.217 | cs | 70 | 0.00403 | MV
N2XS(FL)2Y 1x120 RM/35 64/110 kV | 112 | 0.153 | 0.166 | 0.366 | cs | 120 | 0.00393 | HV
N2XS(FL)2Y 1x185 RM/35 64/110 kV | 125 | 0.099 | 0.156 | 0.457 | cs | 185 | 0.00393 | HV
N2XS(FL)2Y 1x240 RM/35 64/110 kV | 135 | 0.075 | 0.149 | 0.526 | cs | 240 | 0.00393 | HV
N2XS(FL)2Y 1x300 RM/35 64/110 kV | 144 | 0.06 | 0.144 | 0.588 | cs | 300 | 0.00393 | HV
15-AL1/3-ST1A 0.4 | 11 | 1.8769 | 0.35 | 0.105 | ol | 16 | 0.00403 | LV
24-AL1/4-ST1A 0.4 | 11.25 | 1.2012 | 0.335 | 0.14 | ol | 24 | 0.00403 | LV
48-AL1/8-ST1A 0.4 | 12.2 | 0.5939 | 0.3 | 0.21 | ol | 48 | 0.00403 | LV
94-AL1/15-ST1A 0.4 | 13.2 | 0.306 | 0.29 | 0.35 | ol | 94 | 0.00403 | LV
34-AL1/6-ST1A 10.0 | 9.7 | 0.8342 | 0.36 | 0.17 | ol | 34 | 0.00403 | MV
48-AL1/8-ST1A 10.0 | 10.1 | 0.5939 | 0.35 | 0.21 | ol | 48 | 0.00403 | MV
70-AL1/11-ST1A 10.0 | 10.4 | 0.4132 | 0.339 | 0.29 | ol | 70 | 0.00403 | MV
94-AL1/15-ST1A 10.0 | 10.75 | 0.306 | 0.33 | 0.35 | ol | 94 | 0.00403 | MV
122-AL1/20-ST1A 10.0 | 11.1 | 0.2376 | 0.323 | 0.41 | ol | 122 | 0.00403 | MV
149-AL1/24-ST1A 10.0 | 11.25 | 0.194 | 0.315 | 0.47 | ol | 149 | 0.00403 | MV
34-AL1/6-ST1A 20.0 | 9.15 | 0.8342 | 0.382 | 0.17 | ol | 34 | 0.00403 | MV
48-AL1/8-ST1A 20.0 | 9.5 | 0.5939 | 0.372 | 0.21 | ol | 48 | 0.00403 | MV
70-AL1/11-ST1A 20.0 | 9.7 | 0.4132 | 0.36 | 0.29 | ol | 70 | 0.00403 | MV
94-AL1/15-ST1A 20.0 | 10 | 0.306 | 0.35 | 0.35 | ol | 94 | 0.00403 | MV
122-AL1/20-ST1A 20.0 | 10.3 | 0.2376 | 0.344 | 0.41 | ol | 122 | 0.00403 | MV
149-AL1/24-ST1A 20.0 | 10.5 | 0.194 | 0.337 | 0.47 | ol | 149 | 0.00403 | MV
184-AL1/30-ST1A 20.0 | 10.75 | 0.1571 | 0.33 | 0.535 | ol | 184 | 0.00403 | MV
243-AL1/39-ST1A 20.0 | 11 | 0.1188 | 0.32 | 0.645 | ol | 243 | 0.00403 | MV
48-AL1/8-ST1A 110.0 | 8 | 0.5939 | 0.46 | 0.21 | ol | 48 | 0.00403 | HV
70-AL1/11-ST1A 110.0 | 8.4 | 0.4132 | 0.45 | 0.29 | ol | 70 | 0.00403 | HV
94-AL1/15-ST1A 110.0 | 8.65 | 0.306 | 0.44 | 0.35 | ol | 94 | 0.00403 | HV
122-AL1/20-ST1A 110.0 | 8.5 | 0.2376 | 0.43 | 0.41 | ol | 122 | 0.00403 | HV
149-AL1/24-ST1A 110.0 | 8.75 | 0.194 | 0.41 | 0.47 | ol | 149 | 0.00403 | HV
184-AL1/30-ST1A 110.0 | 8.8 | 0.1571 | 0.4 | 0.535 | ol | 184 | 0.00403 | HV
243-AL1/39-ST1A 110.0 | 9 | 0.1188 | 0.39 | 0.645 | ol | 243 | 0.00403 | HV
305-AL1/39-ST1A 110.0 | 9.2 | 0.0949 | 0.38 | 0.74 | ol | 305 | 0.00403 | HV
490-AL1/64-ST1A 110.0 | 9.75 | 0.059 | 0.37 | 0.96 | ol | 490 | 0.00403 | HV
679-AL1/86-ST1A 110.0 | 9.95 | 0.042 | 0.36 | 1.15 | ol | 679 | 0.00403 | HV
490-AL1/64-ST1A 220.0 | 10 | 0.059 | 0.285 | 0.96 | ol | 490 | 0.00403 | HV
679-AL1/86-ST1A 220.0 | 11.7 | 0.042 | 0.275 | 1.15 | ol | 679 | 0.00403 | HV
490-AL1/64-ST1A 380.0 | 11 | 0.059 | 0.253 | 0.96 | ol | 490 | 0.00403 | HV
679-AL1/86-ST1A 380.0 | 14.6 | 0.042 | 0.25 | 1.15 | ol | 679 | 0.00403 | HV

## trafo_std_types
| i0_percent | pfe_kw | vkr_percent | sn_mva | vn_lv_kv | vn_hv_kv | vk_percent | shift_degree | vector_group | tap_side | tap_neutral | tap_min | tap_max | tap_step_degree | tap_step_percent | tap_phase_shifter
160 MVA 380/110 kV | 0.06 | 60 | 0.25 | 160 | 110 | 380 | 12.2 | 0 | Yy0 | hv | 0 | -9 | 9 | 0 | 1.5 | FALSE
100 MVA 220/110 kV | 0.06 | 55 | 0.26 | 100 | 110 | 220 | 12 | 0 | Yy0 | hv | 0 | -9 | 9 | 0 | 1.5 | FALSE
63 MVA 110/20 kV | 0.04 | 22 | 0.32 | 63 | 20 | 110 | 18 | 150 | YNd5 | hv | 0 | -9 | 9 | 0 | 1.5 | FALSE
40 MVA 110/20 kV | 0.05 | 18 | 0.34 | 40 | 20 | 110 | 16.2 | 150 | YNd5 | hv | 0 | -9 | 9 | 0 | 1.5 | FALSE
25 MVA 110/20 kV | 0.07 | 14 | 0.41 | 25 | 20 | 110 | 12 | 150 | YNd5 | hv | 0 | -9 | 9 | 0 | 1.5 | FALSE
63 MVA 110/10 kV | 0.04 | 22 | 0.32 | 63 | 10 | 110 | 18 | 150 | YNd5 | hv | 0 | -9 | 9 | 0 | 1.5 | FALSE
40 MVA 110/10 kV | 0.05 | 18 | 0.34 | 40 | 10 | 110 | 16.2 | 150 | YNd5 | hv | 0 | -9 | 9 | 0 | 1.5 | FALSE
25 MVA 110/10 kV | 0.07 | 14 | 0.41 | 25 | 10 | 110 | 12 | 150 | YNd5 | hv | 0 | -9 | 9 | 0 | 1.5 | FALSE
0.25 MVA 20/0.4 kV | 0.32 | 0.8 | 1.44 | 0.25 | 0.4 | 20 | 6 | 150 | Yzn5 | hv | 0 | -2 | 2 | 0 | 2.5 | FALSE
0.4 MVA 20/0.4 kV | 0.3375 | 1.35 | 1.425 | 0.4 | 0.4 | 20 | 6 | 150 | Dyn5 | hv | 0 | -2 | 2 | 0 | 2.5 | FALSE
0.63 MVA 20/0.4 kV | 0.2619 | 1.65 | 1.206 | 0.63 | 0.4 | 20 | 6 | 150 | Dyn5 | hv | 0 | -2 | 2 | 0 | 2.5 | FALSE
0.25 MVA 10/0.4 kV | 0.24 | 0.6 | 1.2 | 0.25 | 0.4 | 10 | 4 | 150 | Dyn5 | hv | 0 | -2 | 2 | 0 | 2.5 | FALSE
0.4 MVA 10/0.4 kV | 0.2375 | 0.95 | 1.325 | 0.4 | 0.4 | 10 | 4 | 150 | Dyn5 | hv | 0 | -2 | 2 | 0 | 2.5 | FALSE
0.63 MVA 10/0.4 kV | 0.1873 | 1.18 | 1.0794 | 0.63 | 0.4 | 10 | 4 | 150 | Dyn5 | hv | 0 | -2 | 2 | 0 | 2.5 | FALSE

## trafo3w_std_types
| sn_hv_mva | sn_mv_mva | sn_lv_mva | vn_hv_kv | vn_mv_kv | vn_lv_kv | vk_hv_percent | vk_mv_percent | vk_lv_percent | vkr_hv_percent | vkr_mv_percent | vkr_lv_percent | pfe_kw | i0_percent | shift_mv_degree | shift_lv_degree | vector_group | tap_side | tap_neutral | tap_min | tap_max | tap_step_percent
63/25/38 MVA 110/20/10 kV | 63 | 25 | 38 | 110 | 20 | 10 | 10.4 | 10.4 | 10.4 | 0.28 | 0.32 | 0.35 | 35 | 0.89 | 0 | 0 | YN0yn0yn0 | hv | 0 | -10 | 10 | 1.2
63/25/38 MVA 110/10/10 kV | 63 | 25 | 38 | 110 | 10 | 10 | 10.4 | 10.4 | 10.4 | 0.28 | 0.32 | 0.35 | 35 | 0.89 | 0 | 0 | YN0yn0yn0 | hv | 0 | -10 | 10 | 1.2

## fuse_std_types
| fuse_type | i_rated_a | t_avg | t_min | t_total | x_avg | x_min | x_total
HV 100A | HV 100A | 100 | 0 | [10.0, 3.64, 0.854, 0.281, 0.1, 0.0531, 0.022, 0.01] | [10.0, 4.267, 1.21, 0.403, 0.1, 0.058, 0.022, 0.01] | 0 | [300.0, 350.0, 450.0, 550.0, 700.0, 850.0, 1200.0, 1752.0] | [600.0, 700.0, 900.0, 1150.0, 1665.0, 2000.0, 3000.0, 4313.0]
HV 10A | HV 10A | 10 | 0 | [10.0, 1675.0, 0.344, 0.156, 0.1, 0.0417, 0.0171, 0.01] | [10.0, 1.3, 0.3, 0.155, 0.1, 0.0555, 0.023, 0.01] | 0 | [30.0, 32.0, 35.0, 37.0, 39.0, 50.0, 70.0, 88.0] | [60.0, 70.0, 80.0, 87.0, 94.0, 110.0, 150.0, 216.0]
HV 125A | HV 125A | 125 | 0 | [10.0, 1.82, 0.344, 0.1, 0.0467, 0.0269, 0.01] | [10.0, 2.478, 0.426, 0.1, 0.0427, 0.0211, 0.01] | 0 | [375.0, 500.0, 700.0, 925.0, 1200.0, 1500.0, 2341.0] | [750.0, 1000.0, 1500.0, 2200.0, 3000.0, 4000.0, 5765.0]
HV 160A | HV 160A | 160 | 0 | [10.0, 4.15, 1.03, 0.198, 0.1, 0.051, 0.0172, 0.01] | [10.0, 2.3, 0.734, 0.274, 0.1, 0.046, 0.0177, 0.01] | 0 | [480.0, 550.0, 700.0, 1000.0, 1260.0, 1600.0, 2500.0, 3227.0] | [960.0, 1300.0, 1700.0, 2200.0, 2996.0, 4000.0, 6000.0, 7946.0]
HV 16A | HV 16A | 16 | 0 | [10.0, 0.352, 0.164, 0.1, 0.0649, 0.0342, 0.01] | [10.0, 2.34, 0.722, 0.181, 0.1, 0.055, 0.0296, 0.01] | 0 | [48.0, 60.0, 65.0, 71.0, 80.0, 100.0, 162.0] | [96.0, 110.0, 125.0, 150.0, 168.0, 200.0, 250.0, 398.0]
HV 200A | HV 200A | 200 | 0 | [10.0, 4.267, 1.21, 0.403, 0.1, 0.058, 0.022, 0.01] | [10.0, 3.73, 1.654, 0.328, 0.1, 0.0531, 0.019, 0.01] | 0 | [600.0, 700.0, 900.0, 1150.0, 1665.0, 2000.0, 3000.0, 4313.0] | [1200.0, 1500.0, 1800.0, 2700.0, 3960.0, 5000.0, 7500.0, 10620.0]
HV 20A | HV 20A | 20 | 0 | [10.0, 1.3, 0.3, 0.155, 0.1, 0.0555, 0.023, 0.01] | [10.0, 1.3, 0.161, 0.1, 0.0611, 0.0399, 0.0141, 0.01] | 0 | [60.0, 70.0, 80.0, 87.0, 94.0, 110.0, 150.0, 216.0] | [120.0, 150.0, 200.0, 223.0, 260.0, 300.0, 450.0, 532.0]
HV 25A | HV 25A | 25 | 0 | [10.0, 2.512, 0.833, 0.299, 0.1, 0.0372, 0.0223, 0.01] | [10.0, 3.125, 0.597, 0.198, 0.1, 0.0378, 0.022, 0.01] | 0 | [75.0, 82.0, 90.0, 100.0, 124.0, 170.0, 200.0, 289.0] | [150.0, 170.0, 210.0, 250.0, 294.0, 400.0, 500.0, 711.0]
HV 31.5A | HV 31.5A | 31.5 | 0 | [10.0, 2.34, 0.722, 0.181, 0.1, 0.055, 0.0296, 0.01] | [10.0, 2.84, 0.368, 0.164, 0.1, 0.0621, 0.0378, 0.0195, 0.01] | 0 | [95.0, 110.0, 125.0, 150.0, 165.0, 200.0, 250.0, 390.0] | [189.0, 220.0, 300.0, 350.0, 393.0, 450.0, 530.0, 700.0, 960.0]
HV 40A | HV 40A | 40 | 0 | [10.0, 1.3, 0.161, 0.1, 0.0611, 0.0399, 0.0141, 0.01] | [10.0, 2.05, 0.369, 0.198, 0.1, 0.051, 0.0298, 0.01] | 0 | [120.0, 150.0, 200.0, 223.0, 260.0, 300.0, 450.0, 532.0] | [240.0, 300.0, 400.0, 450.0, 530.0, 650.0, 800.0, 1311.0]
HV 50A | HV 50A | 50 | 0 | [10.0, 3.215, 0.597, 0.198, 0.1, 0.0378, 0.022, 0.01] | [10.0, 3.64, 0.854, 0.281, 0.1, 0.0531, 0.022, 0.01] | 0 | [150.0, 170.0, 210.0, 250.0, 294.0, 400.0, 500.0, 711.0] | [300.0, 350.0, 450.0, 550.0, 700.0, 850.0, 1200.0, 1752.0]
HV 6.3A | HV 6.3A | 6.3 | 0 | [10.0, 1.39, 0.344, 0.168, 0.1, 0.056, 0.0263, 0.01] | [10.0, 1.711, 0.516, 0.198, 0.1, 0.0634, 0.0303, 0.01] | 0 | [19.0, 19.5, 20.4, 20.8, 22.0, 25.0, 32.0, 48.0] | [38.0, 40.0, 43.0, 48.0, 53.0, 60.0, 75.0, 118.0]
HV 63A | HV 63A | 63 | 0 | [10.0, 2.84, 0.368, 0.164, 0.1, 0.0621, 0.0378, 0.0195, 0.01] | [10.0, 1.82, 0.344, 0.1, 0.0467, 0.0269, 0.01] | 0 | [189.0, 220.0, 300.0, 350.0, 393.0, 450.0, 530.0, 700.0, 961.0] | [378.0, 500.0, 700.0, 934.0, 1200.0, 1500.0, 2366.0]
HV 80A | HV 80A | 80 | 0 | [10.0, 2.05, 0.369, 0.198, 0.1, 0.051, 0.0298, 0.01] | [10.0, 4.15, 1.03, 0.198, 0.1, 0.051, 0.0172, 0.01] | 0 | [240.0, 300.0, 400.0, 450.0, 530.0, 650.0, 800.0, 1311.0] | [480.0, 550.0, 700.0, 1000.0, 1260.0, 1600.0, 2500.0, 3227.0]
Siemens NH-1-100 | Siemens NH-1-100 | 100 | [5400.0, 2000.0, 400.0, 20.0, 1.0, 0.2, 0.012, 0.004] | 0 | 0 | [150.0, 190.0, 250.0, 430.0, 900.0, 1250.0, 2700.0, 3600.0] | 0 | 0
Siemens NH-1-125 | Siemens NH-1-125 | 125 | [4800.0, 120.0, 7.0, 0.1, 0.004] | 0 | 0 | [180.0, 400.0, 740.0, 2000.0, 4250.0] | 0 | 0
Siemens NH-1-16 | Siemens NH-1-16 | 16 | [4000.0, 400.0, 2.0, 0.1, 0.04, 0.01] | 0 | 0 | [26.0, 35.0, 75.0, 150.0, 200.0, 300.0] | 0 | 0
Siemens NH-1-160 | Siemens NH-1-160 | 160 | [4800.0, 120.0, 7.0, 0.1, 0.004] | 0 | 0 | [210.0, 500.0, 900.0, 2300.0, 5000.0] | 0 | 0
Siemens NH-1-25 | Siemens NH-1-25 | 25 | [4000.0, 1000.0, 10.0, 0.2, 0.02, 0.01] | 0 | 0 | [40.0, 50.0, 100.0, 210.0, 400.0, 500.0] | 0 | 0
Siemens NH-1-50 | Siemens NH-1-50 | 50 | [4000.0, 40.0, 4.0, 1.0, 0.02, 0.01] | 0 | 0 | [86.0, 200.0, 300.0, 400.0, 1000.0, 1280.0] | 0 | 0
Siemens NH-1-63 | Siemens NH-1-63 | 63 | [4000.0, 100.0, 10.0, 2.0, 0.04, 0.01] | 0 | 0 | [100.0, 200.0, 300.0, 400.0, 1000.0, 1500.0] | 0 | 0
Siemens NH-1-80 | Siemens NH-1-80 | 80 | [4800.0, 120.0, 7.0, 0.1, 0.01] | 0 | 0 | [150.58, 250.0, 450.0, 1150.0, 2470.0] | 0 | 0
Siemens NH-2-1000 | Siemens NH-2-1000 | 1000 | [4800.0, 120.0, 7.0, 0.1, 0.004] | 0 | 0 | [1900.0, 3500.0, 8400.0, 24000.0, 52000.0] | 0 | 0
Siemens NH-2-200 | Siemens NH-2-200 | 200 | [4800.0, 120.0, 7.0, 0.1, 0.004] | 0 | 0 | [280.0, 650.0, 1200.0, 3000.0, 7000.0] | 0 | 0
Siemens NH-2-224 | Siemens NH-2-224 | 224 | [4800.0, 120.0, 7.0, 0.2, 0.04, 0.004] | 0 | 0 | [400.0, 750.0, 1453.0, 3025.0, 4315.0, 7600.0] | 0 | 0
Siemens NH-2-250 | Siemens NH-2-250 | 250 | [4800.0, 120.0, 7.0, 0.1, 0.004] | 0 | 0 | [450.0, 800.0, 1650.0, 4000.0, 8500.0] | 0 | 0
Siemens NH-2-315 | Siemens NH-2-315 | 315 | [4800.0, 120.0, 7.0, 0.1, 0.004] | 0 | 0 | [550.0, 920.0, 1900.0, 5000.0, 11000.0] | 0 | 0
Siemens NH-2-355 | Siemens NH-2-355 | 355 | [4800.0, 120.0, 6.0, 0.1, 0.004] | 0 | 0 | [650.0, 1116.27, 2350.0, 5840.0, 12790.0] | 0 | 0
Siemens NH-2-400 | Siemens NH-2-400 | 400 | [4800.0, 120.0, 7.0, 0.1, 0.004] | 0 | 0 | [720.0, 1350.0, 2800.0, 6500.0, 15000.0] | 0 | 0
Siemens NH-2-425 | Siemens NH-2-425 | 425 | [4800.0, 120.0, 7.0, 0.1, 0.004] | 0 | 0 | [850.0, 1500.0, 3050.0, 7500.0, 16500.0] | 0 | 0
Siemens NH-2-630 | Siemens NH-2-630 | 630 | [4800.0, 120.0, 7.0, 0.1, 0.004] | 0 | 0 | [1200.0, 2000.0, 4800.0, 12000.0, 26000.0] | 0 | 0

## dtypes
| element | column | dtype
0 | bus | name | object
1 | bus | vn_kv | float64
2 | bus | type | object
3 | bus | zone | object
4 | bus | in_service | bool
5 | load | name | object
6 | load | bus | uint32
7 | load | p_mw | float64
8 | load | q_mvar | float64
9 | load | const_z_percent | float64
10 | load | const_i_percent | float64
11 | load | sn_mva | float64
12 | load | scaling | float64
13 | load | in_service | bool
14 | load | type | object
15 | ext_grid | name | object
16 | ext_grid | bus | uint32
17 | ext_grid | vm_pu | float64
18 | ext_grid | va_degree | float64
19 | ext_grid | slack_weight | float64
20 | ext_grid | in_service | bool
21 | line | name | object
22 | line | std_type | object
23 | line | from_bus | uint32
24 | line | to_bus | uint32
25 | line | length_km | float64
26 | line | r_ohm_per_km | float64
27 | line | x_ohm_per_km | float64
28 | line | c_nf_per_km | float64
29 | line | g_us_per_km | float64
30 | line | max_i_ka | float64
31 | line | df | float64
32 | line | parallel | uint32
33 | line | type | object
34 | line | in_service | bool
35 | trafo | name | object
36 | trafo | std_type | object
37 | trafo | hv_bus | uint32
38 | trafo | lv_bus | uint32
39 | trafo | sn_mva | float64
40 | trafo | vn_hv_kv | float64
41 | trafo | vn_lv_kv | float64
42 | trafo | vk_percent | float64
43 | trafo | vkr_percent | float64
44 | trafo | pfe_kw | float64
45 | trafo | i0_percent | float64
46 | trafo | shift_degree | float64
47 | trafo | tap_side | object
48 | trafo | tap_neutral | int32
49 | trafo | tap_min | int32
50 | trafo | tap_max | int32
51 | trafo | tap_step_percent | float64
52 | trafo | tap_step_degree | float64
53 | trafo | tap_pos | int32
54 | trafo | tap_phase_shifter | bool
55 | trafo | parallel | uint32
56 | trafo | df | float64
57 | trafo | in_service | bool
58 | line_geodata | coords | object
59 | bus_geodata | x | float64
60 | bus_geodata | y | float64
61 | bus_geodata | coords | object

## parameters
| version | format_version | converged | OPF_converged | name | f_hz | sn_mva
0 | 2.14.6 | 2.14.0 | FALSE | FALSE |  | 50 | 1