## bus
| name | vn_kv | type | zone | in_service
0 | bus_LV_351-184_0_2_node_0 | 0.4 | n |  | TRUE
1 | bus_LV_351-184_0_2_node_1 | 0.4 | n |  | TRUE
2 | bus_LV_351-184_0_2_node_2 | 0.4 | n |  | TRUE
3 | bus_LV_351-184_0_2_node_3 | 0.4 | n |  | TRUE
4 | bus_LV_351-184_0_2_node_22 | 0.4 | n |  | TRUE
5 | bus_LV_351-184_0_2_node_17 | 0.4 | n |  | TRUE
6 | bus_LV_351-184_0_2_node_5 | 0.4 | n |  | TRUE
7 | bus_LV_351-184_0_2_node_8 | 0.4 | n |  | TRUE
8 | bus_LV_351-184_0_2_node_6 | 0.4 | n |  | TRUE
9 | bus_LV_351-184_0_2_node_11 | 0.4 | n |  | TRUE
10 | bus_LV_351-184_0_2_node_14 | 0.4 | n |  | TRUE
11 | bus_LV_351-184_0_2_node_7 | 0.4 | n |  | TRUE
12 | bus_LV_351-184_0_2_node_23 | 0.4 | n |  | TRUE
13 | bus_LV_351-184_0_2_node_18 | 0.4 | n |  | TRUE
14 | bus_LV_351-184_0_2_node_21 | 0.4 | n |  | TRUE
15 | bus_LV_351-184_0_2_node_9 | 0.4 | n |  | TRUE
16 | bus_LV_351-184_0_2_node_13 | 0.4 | n |  | TRUE
17 | bus_LV_351-184_0_2_node_24 | 0.4 | n |  | TRUE
18 | bus_LV_351-184_0_2_node_10 | 0.4 | n |  | TRUE
19 | bus_LV_351-184_0_2_node_15 | 0.4 | n |  | TRUE
20 | bus_LV_351-184_0_2_node_16 | 0.4 | n |  | TRUE
21 | bus_LV_351-184_0_2_node_19 | 0.4 | n |  | TRUE
22 | bus_LV_351-184_0_2_node_20 | 0.4 | n |  | TRUE
23 | bus_MV_599_0_node_0 | 20 | n |  | TRUE

## load
| name | bus | p_mw | q_mvar | const_z_percent | const_i_percent | sn_mva | scaling | in_service | type
0 | LV_351-184_0_2_load_0 | 0 | 0.017686 | 0.0044326 | 0 | 0 |  | 1 | TRUE | wye
1 | LV_351-184_0_2_load_22 | 4 | 0.034925 | 0.008753 | 0 | 0 |  | 1 | TRUE | wye
2 | LV_351-184_0_2_load_17 | 5 | 0.0014572 | 0.00036521 | 0 | 0 |  | 1 | TRUE | wye
3 | LV_351-184_0_2_load_14 | 10 | 0.0073726 | 0.0018477 | 0 | 0 |  | 1 | TRUE | wye
4 | LV_351-184_0_2_load_23 | 12 | 0.0024861 | 0.00062307 | 0 | 0 |  | 1 | TRUE | wye
5 | LV_351-184_0_2_load_18 | 13 | 0.013658 | 0.003423 | 0 | 0 |  | 1 | TRUE | wye
6 | LV_351-184_0_2_load_21 | 14 | 0.0028176 | 0.00070615 | 0 | 0 |  | 1 | TRUE | wye
7 | LV_351-184_0_2_load_9 | 15 | 0.048943 | 0.012266 | 0 | 0 |  | 1 | TRUE | wye
8 | LV_351-184_0_2_load_13 | 16 | 0.0066017 | 0.0016546 | 0 | 0 |  | 1 | TRUE | wye
9 | LV_351-184_0_2_load_24 | 17 | 0.0092654 | 0.0023221 | 0 | 0 |  | 1 | TRUE | wye
10 | LV_351-184_0_2_load_10 | 18 | 0.018025 | 0.0045174 | 0 | 0 |  | 1 | TRUE | wye
11 | LV_351-184_0_2_load_15 | 19 | 0.0031279 | 0.00078392 | 0 | 0 |  | 1 | TRUE | wye
12 | LV_351-184_0_2_load_16 | 20 | 0.002317 | 0.00058069 | 0 | 0 |  | 1 | TRUE | wye
13 | LV_351-184_0_2_load_19 | 21 | 0.0058145 | 0.0014573 | 0 | 0 |  | 1 | TRUE | wye
14 | LV_351-184_0_2_load_20 | 22 | 0.0050798 | 0.0012731 | 0 | 0 |  | 1 | TRUE | wye

## ext_grid
| name | bus | vm_pu | va_degree | slack_weight | in_service
0 |  | 22 | 1 | 0 | 1 | TRUE

## line
| name | std_type | from_bus | to_bus | length_km | r_ohm_per_km | x_ohm_per_km | c_nf_per_km | g_us_per_km | max_i_ka | df | parallel | type | in_service
0 | LV_351-184_0_2_line_0 |  | 0 | 1 | 0.020214 | 0.125 | 0.08 | 261 | 0 | 0.364 | 1 | 1 | cs | TRUE
1 | LV_351-184_0_2_line_1 |  | 1 | 2 | 0.078643 | 0.125 | 0.08 | 261 | 0 | 0.364 | 1 | 1 | cs | TRUE
2 | LV_351-184_0_2_line_2 |  | 2 | 3 | 0.00659 | 0.125 | 0.08 | 261 | 0 | 0.364 | 1 | 1 | cs | TRUE
3 | LV_351-184_0_2_line_3 |  | 2 | 4 | 0.068364 | 0.125 | 0.08 | 261 | 0 | 0.364 | 1 | 1 | cs | TRUE
4 | LV_351-184_0_2_line_4 |  | 3 | 5 | 0.084867 | 0.125 | 0.08 | 261 | 0 | 0.364 | 1 | 1 | cs | TRUE
5 | LV_351-184_0_2_line_5 |  | 4 | 14 | 0.019447 | 0.125 | 0.08 | 261 | 0 | 0.364 | 1 | 1 | cs | TRUE
6 | LV_351-184_0_2_line_6 |  | 5 | 6 | 0.040904 | 0.125 | 0.08 | 261 | 0 | 0.364 | 1 | 1 | cs | TRUE
7 | LV_351-184_0_2_line_7 |  | 6 | 7 | 0.034267 | 0.125 | 0.08 | 261 | 0 | 0.364 | 1 | 1 | cs | TRUE
8 | LV_351-184_0_2_line_8 |  | 7 | 13 | 0.039021 | 0.125 | 0.08 | 261 | 0 | 0.364 | 1 | 1 | cs | TRUE
9 | LV_351-184_0_2_line_9 |  | 7 | 11 | 0.48056 | 0.125 | 0.08 | 261 | 0 | 0.364 | 1 | 1 | cs | TRUE
10 | LV_351-184_0_2_line_10 |  | 8 | 9 | 0.059201 | 0.125 | 0.08 | 261 | 0 | 0.364 | 1 | 1 | cs | TRUE
11 | LV_351-184_0_2_line_11 |  | 8 | 10 | 0.027629 | 0.125 | 0.08 | 261 | 0 | 0.364 | 1 | 1 | cs | TRUE
12 | LV_351-184_0_2_line_12 |  | 9 | 15 | 0.11288 | 0.125 | 0.08 | 261 | 0 | 0.364 | 1 | 1 | cs | TRUE
13 | LV_351-184_0_2_line_13 |  | 10 | 16 | 0.016035 | 0.125 | 0.08 | 261 | 0 | 0.364 | 1 | 1 | cs | TRUE
14 | LV_351-184_0_2_line_14 |  | 11 | 12 | 0.06146 | 0.125 | 0.08 | 261 | 0 | 0.364 | 1 | 1 | cs | TRUE
15 | LV_351-184_0_2_line_15 |  | 12 | 17 | 0.049469 | 0.125 | 0.08 | 261 | 0 | 0.364 | 1 | 1 | cs | TRUE
16 | LV_351-184_0_2_line_16 |  | 14 | 22 | 0.02561 | 0.125 | 0.08 | 261 | 0 | 0.364 | 1 | 1 | cs | TRUE
17 | LV_351-184_0_2_line_17 |  | 15 | 18 | 0.075558 | 0.125 | 0.08 | 261 | 0 | 0.364 | 1 | 1 | cs | TRUE
18 | LV_351-184_0_2_line_18 |  | 16 | 19 | 0.014817 | 0.125 | 0.08 | 261 | 0 | 0.364 | 1 | 1 | cs | TRUE
19 | LV_351-184_0_2_line_19 |  | 19 | 20 | 0.053995 | 0.125 | 0.08 | 261 | 0 | 0.364 | 1 | 1 | cs | TRUE
20 | LV_351-184_0_2_line_20 |  | 20 | 21 | 0.0086989 | 0.125 | 0.08 | 261 | 0 | 0.364 | 1 | 1 | cs | TRUE
21 | LV_351-184_0_2_line_21 |  | 21 | 22 | 0.016593 | 0.125 | 0.08 | 261 | 0 | 0.364 | 1 | 1 | cs | TRUE

## trafo
| name | std_type | hv_bus | lv_bus | sn_mva | vn_hv_kv | vn_lv_kv | vk_percent | vkr_percent | pfe_kw | i0_percent | shift_degree | tap_side | tap_neutral | tap_min | tap_max | tap_step_percent | tap_step_degree | tap_pos | tap_phase_shifter | parallel | df | in_service
0 | LV_351-184_0_2_trafo_20 | 0.63 MVA 20/0.4 kV | 23 | 22 | 0.63 | 20 | 0.4 | 6 | 1.206 | 1.65 | 0.2619 | 150 | hv | 0 | -2 | 2 | 2.5 | 0 | 0 | FALSE | 1 | 1 | TRUE

## line_geodata
| x0 | y0 | x1 | y1 | x2 | y2 | x3 | y3 | x4 | y4 | x5 | y5 | x6 | y6 | x7 | y7 | x8 | y8 | x9 | y9 | x10 | y10 | x11 | y11 | x12 | y12 | x13 | y13 | x14 | y14 | x15 | y15 | x16 | y16 | x17 | y17 | x18 | y18 | x19 | y19 | x20 | y20 | x21 | y21 | x22 | y22 | x23 | y23 | x24 | y24 | x25 | y25 | x26 | y26 | x27 | y27 | x28 | y28 | x29 | y29 | x30 | y30 | x31 | y31 | x32 | y32 | x33 | y33 | x34 | y34 | x35 | y35 | x36 | y36 | x37 | y37 | x38 | y38 | x39 | y39 | x40 | y40 | x41 | y41 | x42 | y42 | x43 | y43 | x44 | y44 | x45 | y45 | x46 | y46 | x47 | y47 | x48 | y48 | x49 | y49 | x50 | y50 | x51 | y51 | x52 | y52 | x53 | y53 | x54 | y54 | x55 | y55 | x56 | y56 | x57 | y57 | x58 | y58 | x59 | y59 | x60 | y60 | x61 | y61 | x62 | y62 | x63 | y63 | x64 | y64 | x65 | y65 | x66 | y66 | x67 | y67 | x68 | y68 | x69 | y69 | x70 | y70 | x71 | y71 | x72 | y72 | x73 | y73 | x74 | y74 | x75 | y75 | x76 | y76 | x77 | y77 | x78 | y78 | x79 | y79 | x80 | y80 | x81 | y81 | x82 | y82 | x83 | y83 | x84 | y84 | x85 | y85 | x86 | y86
0 | 2602921.4032 | 1199774.2735 | 2602922.7602 | 1199770.272 | 2602929.7202 | 1199755.878
1 | 2602921.4032 | 1199774.2735 | 2602907.7476 | 1199802.3932 | 2602900.7509 | 1199819.4545 | 2602894.3712 | 1199835.8381 | 2602890.2325 | 1199846.4418
2 | 2602887.6869 | 1199852.5217 | 2602890.2325 | 1199846.4418
3 | 2602890.2325 | 1199846.4418 | 2602945.4842 | 1199866.201 | 2602948.757 | 1199867.6922 | 2602951.1999 | 1199869.3054 | 2602952.6761 | 1199870.7402 | 2602953.1794 | 1199871.7213
4 | 2602887.6869 | 1199852.5217 | 2602886.8408 | 1199854.778 | 2602884.019 | 1199865.5936 | 2602881.4631 | 1199877.6433 | 2602878.8245 | 1199887.3139 | 2602877.0785 | 1199893.0273 | 2602875.6913 | 1199896.5952 | 2602871.706 | 1199904.7533 | 2602869.3745 | 1199909.0323 | 2602868.0642 | 1199911.0105 | 2602864.8118 | 1199914.811 | 2602852.3517 | 1199927.1007 | 2602852.1276 | 1199927.3107
5 | 2602953.193 | 1199890.7429 | 2602952.1136 | 1199884.8364 | 2602951.8782 | 1199883.5022 | 2602951.8788 | 1199882.3127 | 2602952.1154 | 1199881.1566 | 2602953.3127 | 1199876.7215 | 2602953.6181 | 1199874.8873 | 2602953.5888 | 1199872.5194 | 2602953.1794 | 1199871.7213
6 | 2602823.1211 | 1199955.558 | 2602831.3606 | 1199949.8809 | 2602835.7242 | 1199946.6034 | 2602839.1211 | 1199942.8585 | 2602841.5361 | 1199939.0243 | 2602845.0174 | 1199934.19 | 2602847.3251 | 1199931.812 | 2602852.1276 | 1199927.3107
7 | 2602823.1211 | 1199955.558 | 2602794.1009 | 1199973.9101
8 | 2602794.1009 | 1199973.9101 | 2602798.6956 | 1199981.0604 | 2602801.0617 | 1199984.141 | 2602804.0454 | 1199985.2651 | 2602826.6141 | 1199991.6286
9 | 2602794.1009 | 1199973.9101 | 2602784.7576 | 1199979.5978 | 2602783.8972 | 1199980.0198 | 2602783.0063 | 1199980.3863 | 2602782.1003 | 1199980.6638 | 2602781.2019 | 1199980.8746 | 2602780.5472 | 1199980.9632 | 2602779.6641 | 1199981.0518 | 2602778.8876 | 1199981.0514 | 2602778.134 | 1199980.9844 | 2602777.4641 | 1199980.9174 | 2602756.8582 | 1199977.6841 | 2602755.6759 | 1199982.8308 | 2602756.7866 | 1199984.3988 | 2602760.4077 | 1199989.959 | 2602766.8355 | 1200000.7788 | 2602768.8456 | 1199999.9348 | 2602770.7718 | 1199999.5021 | 2602773.0784 | 1199999.4476 | 2602776.1766 | 1199999.738 | 2602794.4528 | 1200003.515 | 2602824.4511 | 1200009.7099 | 2602832.923 | 1200011.726 | 2602836.8506 | 1200012.9395 | 2602840.0929 | 1200014.1639 | 2602842.8709 | 1200015.5882 | 2602844.6898 | 1200016.723 | 2602846.6379 | 1200018.2469 | 2602848.7151 | 1200020.3935 | 2602852.8463 | 1200025.5982 | 2602858.3159 | 1200033.8941 | 2602868.113 | 1200050.5298 | 2602889.9359 | 1200087.5599 | 2602891.2212 | 1200090.2398 | 2602892.0574 | 1200092.6859 | 2602896.0613 | 1200093.2993 | 2602902.5309 | 1200095.3701 | 2602906.443 | 1200096.8061 | 2602910.3396 | 1200098.8423 | 2602915.5298 | 1200102.0021 | 2602918.6342 | 1200105.1497 | 2602919.7601 | 1200106.8066 | 2602920.574 | 1200108.0077 | 2602920.9088 | 1200108.497 | 2602926.5142 | 1200118.8386 | 2602928.9561 | 1200122.3861 | 2602931.3833 | 1200124.9108 | 2602933.2857 | 1200126.4014 | 2602935.3938 | 1200127.5252 | 2602937.3574 | 1200128.3933 | 2602940.1965 | 1200129.0395 | 2602942.8759 | 1200129.2631 | 2602962.7979 | 1200128.8725 | 2602966.1245 | 1200128.9631 | 2602969.7707 | 1200129.3095 | 2602973.607 | 1200129.9116 | 2602974.0257 | 1200129.9785 | 2602977.5041 | 1200130.8918 | 2602981.3554 | 1200132.0499 | 2602987.9692 | 1200134.9658 | 2602990.7015 | 1200136.1789 | 2602992.7336 | 1200136.9803 | 2602993.1674 | 1200137.1473 | 2602997.0036 | 1200138.1608 | 2603001.3499 | 1200139.0301 | 2603006.3509 | 1200139.6884 | 2603011.1542 | 1200139.9576 | 2603033.4513 | 1200139.3461 | 2603036.0698 | 1200139.692 | 2603038.2466 | 1200140.4157 | 2603040.1491 | 1200141.7062 | 2603042.0589 | 1200143.497 | 2603043.3676 | 1200144.8095 | 2603044.6762 | 1200146.2998 | 2603045.7487 | 1200148.0124 | 2603046.8211 | 1200149.9139 | 2603052.5918 | 1200164.0466 | 2603062.9396 | 1200189.3876 | 2603063.6996 | 1200191.8227 | 2603064.1855 | 1200194.3909 | 2603064.3595 | 1200196.6478 | 2603064.1603 | 1200199.1379 | 2603063.5195 | 1200201.8057 | 2603062.2773 | 1200204.6288 | 2603060.4565 | 1200207.4294 | 2603058.3088 | 1200209.5183 | 2603055.3619 | 1200211.4512
10 | 2602937.244 | 1199984.0158 | 2602920.1593 | 1199988.0653 | 2602904.4904 | 1199992.5936 | 2602880.0809 | 1199999.9416
11 | 2602880.0809 | 1199999.9416 | 2602888.264 | 1199973.5521
12 | 2602937.244 | 1199984.0158 | 2602948.5894 | 1199978.6295 | 2602960.9772 | 1199974.2664 | 2602987.4557 | 1199970.6774 | 2603018.4468 | 1199970.4925 | 2603047.9114 | 1199971.3763
13 | 2602893.0133 | 1199958.2364 | 2602888.264 | 1199973.5521
14 | 2603055.3619 | 1200211.4512 | 2603061.2999 | 1200210.7427 | 2603064.8319 | 1200210.9891 | 2603068.006 | 1200211.3575 | 2603071.789 | 1200212.082 | 2603075.8153 | 1200213.3069 | 2603080.9373 | 1200215.3773 | 2603084.9635 | 1200216.958 | 2603088.2591 | 1200217.9379 | 2603091.3038 | 1200218.4175 | 2603095.087 | 1200218.664 | 2603099.114 | 1200218.5437 | 2603101.9232 | 1200217.9448 | 2603115.0428 | 1200214.2829
15 | 2603108.2878 | 1200171.7233 | 2603121.5456 | 1200207.2936 | 2603121.7507 | 1200208.083 | 2603121.857 | 1200208.6166 | 2603121.9328 | 1200209.2281 | 2603121.9706 | 1200209.8396 | 2603121.8865 | 1200210.4399 | 2603121.6731 | 1200211.0401 | 2603121.3759 | 1200211.6625 | 2603120.9722 | 1200212.1292 | 2603120.3934 | 1200212.618 | 2603119.6472 | 1200212.9623 | 2603118.9392 | 1200213.1954 | 2603115.0428 | 1200214.2829
16 | 2602953.193 | 1199890.7429 | 2602955.0292 | 1199900.7908 | 2602958.8652 | 1199902.3824 | 2602955.4267 | 1199913.0865
17 | 2603047.9114 | 1199971.3763 | 2603051.9876 | 1199971.4985 | 2603084.5765 | 1199973.0379 | 2603116.5418 | 1199973.421 | 2603123.4287 | 1199973.4068
18 | 2602893.0133 | 1199958.2364 | 2602893.3166 | 1199957.2583 | 2602897.6057 | 1199944.1496
19 | 2602897.6057 | 1199944.1496 | 2602904.3328 | 1199923.5899 | 2602906.4125 | 1199920.6782 | 2602909.3821 | 1199919.2566 | 2602917.7339 | 1199917.9488 | 2602926.0853 | 1199917.2969 | 2602931.0269 | 1199915.2092 | 2602933.2639 | 1199912.7872
20 | 2602939.3837 | 1199908.8512 | 2602936.5267 | 1199908.0969 | 2602934.6601 | 1199911.2755 | 2602933.2639 | 1199912.7872
21 | 2602939.3837 | 1199908.8512 | 2602955.4267 | 1199913.0865 | 2602955.4267 | 1199913.0865

## bus_geodata
| x | y | coords
0 | 2602929.7202 | 1199755.878
1 | 2602921.4032 | 1199774.2735
2 | 2602890.2325 | 1199846.4418
3 | 2602887.6869 | 1199852.5217
4 | 2602953.1794 | 1199871.7213
5 | 2602852.1276 | 1199927.3107
6 | 2602823.1211 | 1199955.558
7 | 2602794.1009 | 1199973.9101
8 | 2602880.0809 | 1199999.9416
9 | 2602937.244 | 1199984.0158
10 | 2602888.264 | 1199973.5521
11 | 2603055.3619 | 1200211.4512
12 | 2603115.0428 | 1200214.2829
13 | 2602826.6141 | 1199991.6286
14 | 2602953.193 | 1199890.7429
15 | 2603047.9114 | 1199971.3763
16 | 2602893.0133 | 1199958.2364
17 | 2603108.2878 | 1200171.7233
18 | 2603123.4287 | 1199973.4068
19 | 2602897.6057 | 1199944.1496
20 | 2602933.2639 | 1199912.7872
21 | 2602939.3837 | 1199908.8512
22 | 2602955.4267 | 1199913.0865
23 | 2602890.2325 | 1199846.4418

## line_std_types
| c_nf_per_km | r_ohm_per_km | x_ohm_per_km | max_i_ka | type | q_mm2 | alpha | voltage_rating
NAYY 4x50 SE | 210 | 0.642 | 0.083 | 0.142 | cs | 50 | 0.00403 | LV
NAYY 4x120 SE | 264 | 0.225 | 0.08 | 0.242 | cs | 120 | 0.00403 | LV
NAYY 4x150 SE | 261 | 0.208 | 0.08 | 0.27 | cs | 150 | 0.00403 | LV
NA2XS2Y 1x95 RM/25 12/20 kV | 216 | 0.313 | 0.132 | 0.252 | cs | 95 | 0.00403 | MV
NA2XS2Y 1x185 RM/25 12/20 kV | 273 | 0.161 | 0.117 | 0.362 | cs | 185 | 0.00403 | MV
NA2XS2Y 1x240 RM/25 12/20 kV | 304 | 0.122 | 0.112 | 0.421 | cs | 240 | 0.00403 | MV
NA2XS2Y 1x95 RM/25 6/10 kV | 315 | 0.313 | 0.123 | 0.249 | cs | 95 | 0.00403 | MV
NA2XS2Y 1x185 RM/25 6/10 kV | 406 | 0.161 | 0.11 | 0.358 | cs | 185 | 0.00403 | MV
NA2XS2Y 1x240 RM/25 6/10 kV | 456 | 0.122 | 0.105 | 0.416 | cs | 240 | 0.00403 | MV
NA2XS2Y 1x150 RM/25 12/20 kV | 250 | 0.206 | 0.116 | 0.319 | cs | 150 | 0.00403 | MV
NA2XS2Y 1x120 RM/25 12/20 kV | 230 | 0.253 | 0.119 | 0.283 | cs | 120 | 0.00403 | MV
NA2XS2Y 1x70 RM/25 12/20 kV | 190 | 0.443 | 0.132 | 0.22 | cs | 70 | 0.00403 | MV
NA2XS2Y 1x150 RM/25 6/10 kV | 360 | 0.206 | 0.11 | 0.315 | cs | 150 | 0.00403 | MV
NA2XS2Y 1x120 RM/25 6/10 kV | 340 | 0.253 | 0.113 | 0.28 | cs | 120 | 0.00403 | MV
NA2XS2Y 1x70 RM/25 6/10 kV | 280 | 0.443 | 0.123 | 0.217 | cs | 70 | 0.00403 | MV
N2XS(FL)2Y 1x120 RM/35 64/110 kV | 112 | 0.153 | 0.166 | 0.366 | cs | 120 | 0.00393 | HV
N2XS(FL)2Y 1x185 RM/35 64/110 kV | 125 | 0.099 | 0.156 | 0.457 | cs | 185 | 0.00393 | HV
N2XS(FL)2Y 1x240 RM/35 64/110 kV | 135 | 0.075 | 0.149 | 0.526 | cs | 240 | 0.00393 | HV
N2XS(FL)2Y 1x300 RM/35 64/110 kV | 144 | 0.06 | 0.144 | 0.588 | cs | 300 | 0.00393 | HV
15-AL1/3-ST1A 0.4 | 11 | 1.8769 | 0.35 | 0.105 | ol | 16 | 0.00403 | LV
24-AL1/4-ST1A 0.4 | 11.25 | 1.2012 | 0.335 | 0.14 | ol | 24 | 0.00403 | LV
48-AL1/8-ST1A 0.4 | 12.2 | 0.5939 | 0.3 | 0.21 | ol | 48 | 0.00403 | LV
94-AL1/15-ST1A 0.4 | 13.2 | 0.306 | 0.29 | 0.35 | ol | 94 | 0.00403 | LV
34-AL1/6-ST1A 10.0 | 9.7 | 0.8342 | 0.36 | 0.17 | ol | 34 | 0.00403 | MV
48-AL1/8-ST1A 10.0 | 10.1 | 0.5939 | 0.35 | 0.21 | ol | 48 | 0.00403 | MV
70-AL1/11-ST1A 10.0 | 10.4 | 0.4132 | 0.339 | 0.29 | ol | 70 | 0.00403 | MV
94-AL1/15-ST1A 10.0 | 10.75 | 0.306 | 0.33 | 0.35 | ol | 94 | 0.00403 | MV
122-AL1/20-ST1A 10.0 | 11.1 | 0.2376 | 0.323 | 0.41 | ol | 122 | 0.00403 | MV
149-AL1/24-ST1A 10.0 | 11.25 | 0.194 | 0.315 | 0.47 | ol | 149 | 0.00403 | MV
34-AL1/6-ST1A 20.0 | 9.15 | 0.8342 | 0.382 | 0.17 | ol | 34 | 0.00403 | MV
48-AL1/8-ST1A 20.0 | 9.5 | 0.5939 | 0.372 | 0.21 | ol | 48 | 0.00403 | MV
70-AL1/11-ST1A 20.0 | 9.7 | 0.4132 | 0.36 | 0.29 | ol | 70 | 0.00403 | MV
94-AL1/15-ST1A 20.0 | 10 | 0.306 | 0.35 | 0.35 | ol | 94 | 0.00403 | MV
122-AL1/20-ST1A 20.0 | 10.3 | 0.2376 | 0.344 | 0.41 | ol | 122 | 0.00403 | MV
149-AL1/24-ST1A 20.0 | 10.5 | 0.194 | 0.337 | 0.47 | ol | 149 | 0.00403 | MV
184-AL1/30-ST1A 20.0 | 10.75 | 0.1571 | 0.33 | 0.535 | ol | 184 | 0.00403 | MV
243-AL1/39-ST1A 20.0 | 11 | 0.1188 | 0.32 | 0.645 | ol | 243 | 0.00403 | MV
48-AL1/8-ST1A 110.0 | 8 | 0.5939 | 0.46 | 0.21 | ol | 48 | 0.00403 | HV
70-AL1/11-ST1A 110.0 | 8.4 | 0.4132 | 0.45 | 0.29 | ol | 70 | 0.00403 | HV
94-AL1/15-ST1A 110.0 | 8.65 | 0.306 | 0.44 | 0.35 | ol | 94 | 0.00403 | HV
122-AL1/20-ST1A 110.0 | 8.5 | 0.2376 | 0.43 | 0.41 | ol | 122 | 0.00403 | HV
149-AL1/24-ST1A 110.0 | 8.75 | 0.194 | 0.41 | 0.47 | ol | 149 | 0.00403 | HV
184-AL1/30-ST1A 110.0 | 8.8 | 0.1571 | 0.4 | 0.535 | ol | 184 | 0.00403 | HV
243-AL1/39-ST1A 110.0 | 9 | 0.1188 | 0.39 | 0.645 | ol | 243 | 0.00403 | HV
305-AL1/39-ST1A 110.0 | 9.2 | 0.0949 | 0.38 | 0.74 | ol | 305 | 0.00403 | HV
490-AL1/64-ST1A 110.0 | 9.75 | 0.059 | 0.37 | 0.96 | ol | 490 | 0.00403 | HV
679-AL1/86-ST1A 110.0 | 9.95 | 0.042 | 0.36 | 1.15 | ol | 679 | 0.00403 | HV
490-AL1/64-ST1A 220.0 | 10 | 0.059 | 0.285 | 0.96 | ol | 490 | 0.00403 | HV
679-AL1/86-ST1A 220.0 | 11.7 | 0.042 | 0.275 | 1.15 | ol | 679 | 0.00403 | HV
490-AL1/64-ST1A 380.0 | 11 | 0.059 | 0.253 | 0.96 | ol | 490 | 0.00403 | HV
679-AL1/86-ST1A 380.0 | 14.6 | 0.042 | 0.25 | 1.15 | ol | 679 | 0.00403 | HV

## trafo_std_types
| i0_percent | pfe_kw | vkr_percent | sn_mva | vn_lv_kv | vn_hv_kv | vk_percent | shift_degree | vector_group | tap_side | tap_neutral | tap_min | tap_max | tap_step_degree | tap_step_percent | tap_phase_shifter
160 MVA 380/110 kV | 0.06 | 60 | 0.25 | 160 | 110 | 380 | 12.2 | 0 | Yy0 | hv | 0 | -9 | 9 | 0 | 1.5 | FALSE
100 MVA 220/110 kV | 0.06 | 55 | 0.26 | 100 | 110 | 220 | 12 | 0 | Yy0 | hv | 0 | -9 | 9 | 0 | 1.5 | FALSE
63 MVA 110/20 kV | 0.04 | 22 | 0.32 | 63 | 20 | 110 | 18 | 150 | YNd5 | hv | 0 | -9 | 9 | 0 | 1.5 | FALSE
40 MVA 110/20 kV | 0.05 | 18 | 0.34 | 40 | 20 | 110 | 16.2 | 150 | YNd5 | hv | 0 | -9 | 9 | 0 | 1.5 | FALSE
25 MVA 110/20 kV | 0.07 | 14 | 0.41 | 25 | 20 | 110 | 12 | 150 | YNd5 | hv | 0 | -9 | 9 | 0 | 1.5 | FALSE
63 MVA 110/10 kV | 0.04 | 22 | 0.32 | 63 | 10 | 110 | 18 | 150 | YNd5 | hv | 0 | -9 | 9 | 0 | 1.5 | FALSE
40 MVA 110/10 kV | 0.05 | 18 | 0.34 | 40 | 10 | 110 | 16.2 | 150 | YNd5 | hv | 0 | -9 | 9 | 0 | 1.5 | FALSE
25 MVA 110/10 kV | 0.07 | 14 | 0.41 | 25 | 10 | 110 | 12 | 150 | YNd5 | hv | 0 | -9 | 9 | 0 | 1.5 | FALSE
0.25 MVA 20/0.4 kV | 0.32 | 0.8 | 1.44 | 0.25 | 0.4 | 20 | 6 | 150 | Yzn5 | hv | 0 | -2 | 2 | 0 | 2.5 | FALSE
0.4 MVA 20/0.4 kV | 0.3375 | 1.35 | 1.425 | 0.4 | 0.4 | 20 | 6 | 150 | Dyn5 | hv | 0 | -2 | 2 | 0 | 2.5 | FALSE
0.63 MVA 20/0.4 kV | 0.2619 | 1.65 | 1.206 | 0.63 | 0.4 | 20 | 6 | 150 | Dyn5 | hv | 0 | -2 | 2 | 0 | 2.5 | FALSE
0.25 MVA 10/0.4 kV | 0.24 | 0.6 | 1.2 | 0.25 | 0.4 | 10 | 4 | 150 | Dyn5 | hv | 0 | -2 | 2 | 0 | 2.5 | FALSE
0.4 MVA 10/0.4 kV | 0.2375 | 0.95 | 1.325 | 0.4 | 0.4 | 10 | 4 | 150 | Dyn5 | hv | 0 | -2 | 2 | 0 | 2.5 | FALSE
0.63 MVA 10/0.4 kV | 0.1873 | 1.18 | 1.0794 | 0.63 | 0.4 | 10 | 4 | 150 | Dyn5 | hv | 0 | -2 | 2 | 0 | 2.5 | FALSE

## trafo3w_std_types
| sn_hv_mva | sn_mv_mva | sn_lv_mva | vn_hv_kv | vn_mv_kv | vn_lv_kv | vk_hv_percent | vk_mv_percent | vk_lv_percent | vkr_hv_percent | vkr_mv_percent | vkr_lv_percent | pfe_kw | i0_percent | shift_mv_degree | shift_lv_degree | vector_group | tap_side | tap_neutral | tap_min | tap_max | tap_step_percent
63/25/38 MVA 110/20/10 kV | 63 | 25 | 38 | 110 | 20 | 10 | 10.4 | 10.4 | 10.4 | 0.28 | 0.32 | 0.35 | 35 | 0.89 | 0 | 0 | YN0yn0yn0 | hv | 0 | -10 | 10 | 1.2
63/25/38 MVA 110/10/10 kV | 63 | 25 | 38 | 110 | 10 | 10 | 10.4 | 10.4 | 10.4 | 0.28 | 0.32 | 0.35 | 35 | 0.89 | 0 | 0 | YN0yn0yn0 | hv | 0 | -10 | 10 | 1.2

## fuse_std_types
| fuse_type | i_rated_a | t_avg | t_min | t_total | x_avg | x_min | x_total
HV 100A | HV 100A | 100 | 0 | [10.0, 3.64, 0.854, 0.281, 0.1, 0.0531, 0.022, 0.01] | [10.0, 4.267, 1.21, 0.403, 0.1, 0.058, 0.022, 0.01] | 0 | [300.0, 350.0, 450.0, 550.0, 700.0, 850.0, 1200.0, 1752.0] | [600.0, 700.0, 900.0, 1150.0, 1665.0, 2000.0, 3000.0, 4313.0]
HV 10A | HV 10A | 10 | 0 | [10.0, 1675.0, 0.344, 0.156, 0.1, 0.0417, 0.0171, 0.01] | [10.0, 1.3, 0.3, 0.155, 0.1, 0.0555, 0.023, 0.01] | 0 | [30.0, 32.0, 35.0, 37.0, 39.0, 50.0, 70.0, 88.0] | [60.0, 70.0, 80.0, 87.0, 94.0, 110.0, 150.0, 216.0]
HV 125A | HV 125A | 125 | 0 | [10.0, 1.82, 0.344, 0.1, 0.0467, 0.0269, 0.01] | [10.0, 2.478, 0.426, 0.1, 0.0427, 0.0211, 0.01] | 0 | [375.0, 500.0, 700.0, 925.0, 1200.0, 1500.0, 2341.0] | [750.0, 1000.0, 1500.0, 2200.0, 3000.0, 4000.0, 5765.0]
HV 160A | HV 160A | 160 | 0 | [10.0, 4.15, 1.03, 0.198, 0.1, 0.051, 0.0172, 0.01] | [10.0, 2.3, 0.734, 0.274, 0.1, 0.046, 0.0177, 0.01] | 0 | [480.0, 550.0, 700.0, 1000.0, 1260.0, 1600.0, 2500.0, 3227.0] | [960.0, 1300.0, 1700.0, 2200.0, 2996.0, 4000.0, 6000.0, 7946.0]
HV 16A | HV 16A | 16 | 0 | [10.0, 0.352, 0.164, 0.1, 0.0649, 0.0342, 0.01] | [10.0, 2.34, 0.722, 0.181, 0.1, 0.055, 0.0296, 0.01] | 0 | [48.0, 60.0, 65.0, 71.0, 80.0, 100.0, 162.0] | [96.0, 110.0, 125.0, 150.0, 168.0, 200.0, 250.0, 398.0]
HV 200A | HV 200A | 200 | 0 | [10.0, 4.267, 1.21, 0.403, 0.1, 0.058, 0.022, 0.01] | [10.0, 3.73, 1.654, 0.328, 0.1, 0.0531, 0.019, 0.01] | 0 | [600.0, 700.0, 900.0, 1150.0, 1665.0, 2000.0, 3000.0, 4313.0] | [1200.0, 1500.0, 1800.0, 2700.0, 3960.0, 5000.0, 7500.0, 10620.0]
HV 20A | HV 20A | 20 | 0 | [10.0, 1.3, 0.3, 0.155, 0.1, 0.0555, 0.023, 0.01] | [10.0, 1.3, 0.161, 0.1, 0.0611, 0.0399, 0.0141, 0.01] | 0 | [60.0, 70.0, 80.0, 87.0, 94.0, 110.0, 150.0, 216.0] | [120.0, 150.0, 200.0, 223.0, 260.0, 300.0, 450.0, 532.0]
HV 25A | HV 25A | 25 | 0 | [10.0, 2.512, 0.833, 0.299, 0.1, 0.0372, 0.0223, 0.01] | [10.0, 3.125, 0.597, 0.198, 0.1, 0.0378, 0.022, 0.01] | 0 | [75.0, 82.0, 90.0, 100.0, 124.0, 170.0, 200.0, 289.0] | [150.0, 170.0, 210.0, 250.0, 294.0, 400.0, 500.0, 711.0]
HV 31.5A | HV 31.5A | 31.5 | 0 | [10.0, 2.34, 0.722, 0.181, 0.1, 0.055, 0.0296, 0.01] | [10.0, 2.84, 0.368, 0.164, 0.1, 0.0621, 0.0378, 0.0195, 0.01] | 0 | [95.0, 110.0, 125.0, 150.0, 165.0, 200.0, 250.0, 390.0] | [189.0, 220.0, 300.0, 350.0, 393.0, 450.0, 530.0, 700.0, 960.0]
HV 40A | HV 40A | 40 | 0 | [10.0, 1.3, 0.161, 0.1, 0.0611, 0.0399, 0.0141, 0.01] | [10.0, 2.05, 0.369, 0.198, 0.1, 0.051, 0.0298, 0.01] | 0 | [120.0, 150.0, 200.0, 223.0, 260.0, 300.0, 450.0, 532.0] | [240.0, 300.0, 400.0, 450.0, 530.0, 650.0, 800.0, 1311.0]
HV 50A | HV 50A | 50 | 0 | [10.0, 3.215, 0.597, 0.198, 0.1, 0.0378, 0.022, 0.01] | [10.0, 3.64, 0.854, 0.281, 0.1, 0.0531, 0.022, 0.01] | 0 | [150.0, 170.0, 210.0, 250.0, 294.0, 400.0, 500.0, 711.0] | [300.0, 350.0, 450.0, 550.0, 700.0, 850.0, 1200.0, 1752.0]
HV 6.3A | HV 6.3A | 6.3 | 0 | [10.0, 1.39, 0.344, 0.168, 0.1, 0.056, 0.0263, 0.01] | [10.0, 1.711, 0.516, 0.198, 0.1, 0.0634, 0.0303, 0.01] | 0 | [19.0, 19.5, 20.4, 20.8, 22.0, 25.0, 32.0, 48.0] | [38.0, 40.0, 43.0, 48.0, 53.0, 60.0, 75.0, 118.0]
HV 63A | HV 63A | 63 | 0 | [10.0, 2.84, 0.368, 0.164, 0.1, 0.0621, 0.0378, 0.0195, 0.01] | [10.0, 1.82, 0.344, 0.1, 0.0467, 0.0269, 0.01] | 0 | [189.0, 220.0, 300.0, 350.0, 393.0, 450.0, 530.0, 700.0, 961.0] | [378.0, 500.0, 700.0, 934.0, 1200.0, 1500.0, 2366.0]
HV 80A | HV 80A | 80 | 0 | [10.0, 2.05, 0.369, 0.198, 0.1, 0.051, 0.0298, 0.01] | [10.0, 4.15, 1.03, 0.198, 0.1, 0.051, 0.0172, 0.01] | 0 | [240.0, 300.0, 400.0, 450.0, 530.0, 650.0, 800.0, 1311.0] | [480.0, 550.0, 700.0, 1000.0, 1260.0, 1600.0, 2500.0, 3227.0]
Siemens NH-1-100 | Siemens NH-1-100 | 100 | [5400.0, 2000.0, 400.0, 20.0, 1.0, 0.2, 0.012, 0.004] | 0 | 0 | [150.0, 190.0, 250.0, 430.0, 900.0, 1250.0, 2700.0, 3600.0] | 0 | 0
Siemens NH-1-125 | Siemens NH-1-125 | 125 | [4800.0, 120.0, 7.0, 0.1, 0.004] | 0 | 0 | [180.0, 400.0, 740.0, 2000.0, 4250.0] | 0 | 0
Siemens NH-1-16 | Siemens NH-1-16 | 16 | [4000.0, 400.0, 2.0, 0.1, 0.04, 0.01] | 0 | 0 | [26.0, 35.0, 75.0, 150.0, 200.0, 300.0] | 0 | 0
Siemens NH-1-160 | Siemens NH-1-160 | 160 | [4800.0, 120.0, 7.0, 0.1, 0.004] | 0 | 0 | [210.0, 500.0, 900.0, 2300.0, 5000.0] | 0 | 0
Siemens NH-1-25 | Siemens NH-1-25 | 25 | [4000.0, 1000.0, 10.0, 0.2, 0.02, 0.01] | 0 | 0 | [40.0, 50.0, 100.0, 210.0, 400.0, 500.0] | 0 | 0
Siemens NH-1-50 | Siemens NH-1-50 | 50 | [4000.0, 40.0, 4.0, 1.0, 0.02, 0.01] | 0 | 0 | [86.0, 200.0, 300.0, 400.0, 1000.0, 1280.0] | 0 | 0
Siemens NH-1-63 | Siemens NH-1-63 | 63 | [4000.0, 100.0, 10.0, 2.0, 0.04, 0.01] | 0 | 0 | [100.0, 200.0, 300.0, 400.0, 1000.0, 1500.0] | 0 | 0
Siemens NH-1-80 | Siemens NH-1-80 | 80 | [4800.0, 120.0, 7.0, 0.1, 0.01] | 0 | 0 | [150.58, 250.0, 450.0, 1150.0, 2470.0] | 0 | 0
Siemens NH-2-1000 | Siemens NH-2-1000 | 1000 | [4800.0, 120.0, 7.0, 0.1, 0.004] | 0 | 0 | [1900.0, 3500.0, 8400.0, 24000.0, 52000.0] | 0 | 0
Siemens NH-2-200 | Siemens NH-2-200 | 200 | [4800.0, 120.0, 7.0, 0.1, 0.004] | 0 | 0 | [280.0, 650.0, 1200.0, 3000.0, 7000.0] | 0 | 0
Siemens NH-2-224 | Siemens NH-2-224 | 224 | [4800.0, 120.0, 7.0, 0.2, 0.04, 0.004] | 0 | 0 | [400.0, 750.0, 1453.0, 3025.0, 4315.0, 7600.0] | 0 | 0
Siemens NH-2-250 | Siemens NH-2-250 | 250 | [4800.0, 120.0, 7.0, 0.1, 0.004] | 0 | 0 | [450.0, 800.0, 1650.0, 4000.0, 8500.0] | 0 | 0
Siemens NH-2-315 | Siemens NH-2-315 | 315 | [4800.0, 120.0, 7.0, 0.1, 0.004] | 0 | 0 | [550.0, 920.0, 1900.0, 5000.0, 11000.0] | 0 | 0
Siemens NH-2-355 | Siemens NH-2-355 | 355 | [4800.0, 120.0, 6.0, 0.1, 0.004] | 0 | 0 | [650.0, 1116.27, 2350.0, 5840.0, 12790.0] | 0 | 0
Siemens NH-2-400 | Siemens NH-2-400 | 400 | [4800.0, 120.0, 7.0, 0.1, 0.004] | 0 | 0 | [720.0, 1350.0, 2800.0, 6500.0, 15000.0] | 0 | 0
Siemens NH-2-425 | Siemens NH-2-425 | 425 | [4800.0, 120.0, 7.0, 0.1, 0.004] | 0 | 0 | [850.0, 1500.0, 3050.0, 7500.0, 16500.0] | 0 | 0
Siemens NH-2-630 | Siemens NH-2-630 | 630 | [4800.0, 120.0, 7.0, 0.1, 0.004] | 0 | 0 | [1200.0, 2000.0, 4800.0, 12000.0, 26000.0] | 0 | 0

## dtypes
| element | column | dtype
0 | bus | name | object
1 | bus | vn_kv | float64
2 | bus | type | object
3 | bus | zone | object
4 | bus | in_service | bool
5 | load | name | object
6 | load | bus | uint32
7 | load | p_mw | float64
8 | load | q_mvar | float64
9 | load | const_z_percent | float64
10 | load | const_i_percent | float64
11 | load | sn_mva | float64
12 | load | scaling | float64
13 | load | in_service | bool
14 | load | type | object
15 | ext_grid | name | object
16 | ext_grid | bus | uint32
17 | ext_grid | vm_pu | float64
18 | ext_grid | va_degree | float64
19 | ext_grid | slack_weight | float64
20 | ext_grid | in_service | bool
21 | line | name | object
22 | line | std_type | object
23 | line | from_bus | uint32
24 | line | to_bus | uint32
25 | line | length_km | float64
26 | line | r_ohm_per_km | float64
27 | line | x_ohm_per_km | float64
28 | line | c_nf_per_km | float64
29 | line | g_us_per_km | float64
30 | line | max_i_ka | float64
31 | line | df | float64
32 | line | parallel | uint32
33 | line | type | object
34 | line | in_service | bool
35 | trafo | name | object
36 | trafo | std_type | object
37 | trafo | hv_bus | uint32
38 | trafo | lv_bus | uint32
39 | trafo | sn_mva | float64
40 | trafo | vn_hv_kv | float64
41 | trafo | vn_lv_kv | float64
42 | trafo | vk_percent | float64
43 | trafo | vkr_percent | float64
44 | trafo | pfe_kw | float64
45 | trafo | i0_percent | float64
46 | trafo | shift_degree | float64
47 | trafo | tap_side | object
48 | trafo | tap_neutral | int32
49 | trafo | tap_min | int32
50 | trafo | tap_max | int32
51 | trafo | tap_step_percent | float64
52 | trafo | tap_step_degree | float64
53 | trafo | tap_pos | int32
54 | trafo | tap_phase_shifter | bool
55 | trafo | parallel | uint32
56 | trafo | df | float64
57 | trafo | in_service | bool
58 | line_geodata | coords | object
59 | bus_geodata | x | float64
60 | bus_geodata | y | float64
61 | bus_geodata | coords | object

## parameters
| version | format_version | converged | OPF_converged | name | f_hz | sn_mva
0 | 2.14.6 | 2.14.0 | FALSE | FALSE |  | 50 | 1