## bus
| name | vn_kv | type | zone | in_service
0 | bus_LV_351-193_0_3_node_0 | 0.4 | n |  | TRUE
1 | bus_LV_351-193_0_3_node_1 | 0.4 | n |  | TRUE
2 | bus_LV_351-193_0_3_node_2 | 0.4 | n |  | TRUE
3 | bus_LV_351-193_0_3_node_3 | 0.4 | n |  | TRUE
4 | bus_LV_351-193_0_3_node_5 | 0.4 | n |  | TRUE
5 | bus_LV_351-193_0_3_node_6 | 0.4 | n |  | TRUE
6 | bus_LV_351-193_0_3_node_13 | 0.4 | n |  | TRUE
7 | bus_LV_351-193_0_3_node_11 | 0.4 | n |  | TRUE
8 | bus_LV_351-193_0_3_node_4 | 0.4 | n |  | TRUE
9 | bus_LV_351-193_0_3_node_62 | 0.4 | n |  | TRUE
10 | bus_LV_351-193_0_3_node_10 | 0.4 | n |  | TRUE
11 | bus_LV_351-193_0_3_node_8 | 0.4 | n |  | TRUE
12 | bus_LV_351-193_0_3_node_7 | 0.4 | n |  | TRUE
13 | bus_LV_351-193_0_3_node_30 | 0.4 | n |  | TRUE
14 | bus_LV_351-193_0_3_node_32 | 0.4 | n |  | TRUE
15 | bus_LV_351-193_0_3_node_12 | 0.4 | n |  | TRUE
16 | bus_LV_351-193_0_3_node_21 | 0.4 | n |  | TRUE
17 | bus_LV_351-193_0_3_node_61 | 0.4 | n |  | TRUE
18 | bus_LV_351-193_0_3_node_9 | 0.4 | n |  | TRUE
19 | bus_LV_351-193_0_3_node_69 | 0.4 | n |  | TRUE
20 | bus_LV_351-193_0_3_node_72 | 0.4 | n |  | TRUE
21 | bus_LV_351-193_0_3_node_31 | 0.4 | n |  | TRUE
22 | bus_LV_351-193_0_3_node_28 | 0.4 | n |  | TRUE
23 | bus_LV_351-193_0_3_node_33 | 0.4 | n |  | TRUE
24 | bus_LV_351-193_0_3_node_14 | 0.4 | n |  | TRUE
25 | bus_LV_351-193_0_3_node_15 | 0.4 | n |  | TRUE
26 | bus_LV_351-193_0_3_node_16 | 0.4 | n |  | TRUE
27 | bus_LV_351-193_0_3_node_17 | 0.4 | n |  | TRUE
28 | bus_LV_351-193_0_3_node_18 | 0.4 | n |  | TRUE
29 | bus_LV_351-193_0_3_node_19 | 0.4 | n |  | TRUE
30 | bus_LV_351-193_0_3_node_34 | 0.4 | n |  | TRUE
31 | bus_LV_351-193_0_3_node_20 | 0.4 | n |  | TRUE
32 | bus_LV_351-193_0_3_node_35 | 0.4 | n |  | TRUE
33 | bus_LV_351-193_0_3_node_44 | 0.4 | n |  | TRUE
34 | bus_LV_351-193_0_3_node_45 | 0.4 | n |  | TRUE
35 | bus_LV_351-193_0_3_node_22 | 0.4 | n |  | TRUE
36 | bus_LV_351-193_0_3_node_23 | 0.4 | n |  | TRUE
37 | bus_LV_351-193_0_3_node_24 | 0.4 | n |  | TRUE
38 | bus_LV_351-193_0_3_node_25 | 0.4 | n |  | TRUE
39 | bus_LV_351-193_0_3_node_26 | 0.4 | n |  | TRUE
40 | bus_LV_351-193_0_3_node_27 | 0.4 | n |  | TRUE
41 | bus_LV_351-193_0_3_node_63 | 0.4 | n |  | TRUE
42 | bus_LV_351-193_0_3_node_37 | 0.4 | n |  | TRUE
43 | bus_LV_351-193_0_3_node_64 | 0.4 | n |  | TRUE
44 | bus_LV_351-193_0_3_node_41 | 0.4 | n |  | TRUE
45 | bus_LV_351-193_0_3_node_29 | 0.4 | n |  | TRUE
46 | bus_LV_351-193_0_3_node_48 | 0.4 | n |  | TRUE
47 | bus_LV_351-193_0_3_node_50 | 0.4 | n |  | TRUE
48 | bus_LV_351-193_0_3_node_46 | 0.4 | n |  | TRUE
49 | bus_LV_351-193_0_3_node_51 | 0.4 | n |  | TRUE
50 | bus_LV_351-193_0_3_node_52 | 0.4 | n |  | TRUE
51 | bus_LV_351-193_0_3_node_53 | 0.4 | n |  | TRUE
52 | bus_LV_351-193_0_3_node_55 | 0.4 | n |  | TRUE
53 | bus_LV_351-193_0_3_node_54 | 0.4 | n |  | TRUE
54 | bus_LV_351-193_0_3_node_57 | 0.4 | n |  | TRUE
55 | bus_LV_351-193_0_3_node_56 | 0.4 | n |  | TRUE
56 | bus_LV_351-193_0_3_node_58 | 0.4 | n |  | TRUE
57 | bus_LV_351-193_0_3_node_36 | 0.4 | n |  | TRUE
58 | bus_LV_351-193_0_3_node_40 | 0.4 | n |  | TRUE
59 | bus_LV_351-193_0_3_node_39 | 0.4 | n |  | TRUE
60 | bus_LV_351-193_0_3_node_42 | 0.4 | n |  | TRUE
61 | bus_LV_351-193_0_3_node_38 | 0.4 | n |  | TRUE
62 | bus_LV_351-193_0_3_node_43 | 0.4 | n |  | TRUE
63 | bus_LV_351-193_0_3_node_65 | 0.4 | n |  | TRUE
64 | bus_LV_351-193_0_3_node_66 | 0.4 | n |  | TRUE
65 | bus_LV_351-193_0_3_node_47 | 0.4 | n |  | TRUE
66 | bus_LV_351-193_0_3_node_60 | 0.4 | n |  | TRUE
67 | bus_LV_351-193_0_3_node_59 | 0.4 | n |  | TRUE
68 | bus_LV_351-193_0_3_node_67 | 0.4 | n |  | TRUE
69 | bus_LV_351-193_0_3_node_73 | 0.4 | n |  | TRUE
70 | bus_LV_351-193_0_3_node_68 | 0.4 | n |  | TRUE
71 | bus_LV_351-193_0_3_node_70 | 0.4 | n |  | TRUE
72 | bus_LV_351-193_0_3_node_71 | 0.4 | n |  | TRUE
73 | bus_LV_351-193_0_3_node_74 | 0.4 | n |  | TRUE
74 | bus_LV_351-193_0_3_node_75 | 0.4 | n |  | TRUE
75 | bus_MV_599_0_node_11 | 20 | n |  | TRUE

## load
| name | bus | p_mw | q_mvar | const_z_percent | const_i_percent | sn_mva | scaling | in_service | type
0 | LV_351-193_0_3_load_0 | 0 | 0.0069745 | 0.001748 | 0 | 0 |  | 1 | TRUE | wye
1 | LV_351-193_0_3_load_6 | 5 | 0.0071853 | 0.0018008 | 0 | 0 |  | 1 | TRUE | wye
2 | LV_351-193_0_3_load_11 | 7 | 0.0074635 | 0.0018705 | 0 | 0 |  | 1 | TRUE | wye
3 | LV_351-193_0_3_load_4 | 8 | 0.0072219 | 0.00181 | 0 | 0 |  | 1 | TRUE | wye
4 | LV_351-193_0_3_load_62 | 9 | 0.003229 | 0.00080926 | 0 | 0 |  | 1 | TRUE | wye
5 | LV_351-193_0_3_load_8 | 11 | 0.009352 | 0.0023438 | 0 | 0 |  | 1 | TRUE | wye
6 | LV_351-193_0_3_load_7 | 12 | 0.0071539 | 0.0017929 | 0 | 0 |  | 1 | TRUE | wye
7 | LV_351-193_0_3_load_32 | 14 | 0.0075217 | 0.0018851 | 0 | 0 |  | 1 | TRUE | wye
8 | LV_351-193_0_3_load_12 | 15 | 0.0070893 | 0.0017767 | 0 | 0 |  | 1 | TRUE | wye
9 | LV_351-193_0_3_load_21 | 16 | 0.002542 | 0.00063708 | 0 | 0 |  | 1 | TRUE | wye
10 | LV_351-193_0_3_load_9 | 18 | 0.014132 | 0.0035418 | 0 | 0 |  | 1 | TRUE | wye
11 | LV_351-193_0_3_load_72 | 20 | 0.0027603 | 0.00069181 | 0 | 0 |  | 1 | TRUE | wye
12 | LV_351-193_0_3_load_28 | 22 | 0.0074693 | 0.001872 | 0 | 0 |  | 1 | TRUE | wye
13 | LV_351-193_0_3_load_33 | 23 | 0.0070602 | 0.0017695 | 0 | 0 |  | 1 | TRUE | wye
14 | LV_351-193_0_3_load_14 | 24 | 0.0070224 | 0.00176 | 0 | 0 |  | 1 | TRUE | wye
15 | LV_351-193_0_3_load_15 | 25 | 0.0056623 | 0.0014191 | 0 | 0 |  | 1 | TRUE | wye
16 | LV_351-193_0_3_load_16 | 26 | 0.0068132 | 0.0017076 | 0 | 0 |  | 1 | TRUE | wye
17 | LV_351-193_0_3_load_17 | 27 | 0.0070815 | 0.0017748 | 0 | 0 |  | 1 | TRUE | wye
18 | LV_351-193_0_3_load_18 | 28 | 0.0067877 | 0.0017012 | 0 | 0 |  | 1 | TRUE | wye
19 | LV_351-193_0_3_load_34 | 30 | 0.0065434 | 0.0016399 | 0 | 0 |  | 1 | TRUE | wye
20 | LV_351-193_0_3_load_20 | 31 | 0.0064489 | 0.0016162 | 0 | 0 |  | 1 | TRUE | wye
21 | LV_351-193_0_3_load_44 | 33 | 0.0059583 | 0.0014933 | 0 | 0 |  | 1 | TRUE | wye
22 | LV_351-193_0_3_load_45 | 34 | 0.0082349 | 0.0020639 | 0 | 0 |  | 1 | TRUE | wye
23 | LV_351-193_0_3_load_22 | 35 | 0.0024599 | 0.0006165 | 0 | 0 |  | 1 | TRUE | wye
24 | LV_351-193_0_3_load_23 | 36 | 0.0017699 | 0.00044359 | 0 | 0 |  | 1 | TRUE | wye
25 | LV_351-193_0_3_load_25 | 38 | 0.0016454 | 0.00041238 | 0 | 0 |  | 1 | TRUE | wye
26 | LV_351-193_0_3_load_26 | 39 | 0.0086164 | 0.0021595 | 0 | 0 |  | 1 | TRUE | wye
27 | LV_351-193_0_3_load_27 | 40 | 0.0083238 | 0.0020861 | 0 | 0 |  | 1 | TRUE | wye
28 | LV_351-193_0_3_load_63 | 41 | 0.0017085 | 0.0004282 | 0 | 0 |  | 1 | TRUE | wye
29 | LV_351-193_0_3_load_64 | 43 | 0.0016124 | 0.00040412 | 0 | 0 |  | 1 | TRUE | wye
30 | LV_351-193_0_3_load_41 | 44 | 0.002939 | 0.00073658 | 0 | 0 |  | 1 | TRUE | wye
31 | LV_351-193_0_3_load_29 | 45 | 0.0071777 | 0.0017989 | 0 | 0 |  | 1 | TRUE | wye
32 | LV_351-193_0_3_load_46 | 48 | 0.003247 | 0.00081376 | 0 | 0 |  | 1 | TRUE | wye
33 | LV_351-193_0_3_load_51 | 49 | 0.0033466 | 0.00083875 | 0 | 0 |  | 1 | TRUE | wye
34 | LV_351-193_0_3_load_52 | 50 | 0.0020071 | 0.00050304 | 0 | 0 |  | 1 | TRUE | wye
35 | LV_351-193_0_3_load_53 | 51 | 0.0024018 | 0.00060194 | 0 | 0 |  | 1 | TRUE | wye
36 | LV_351-193_0_3_load_55 | 52 | 0.0028149 | 0.00070548 | 0 | 0 |  | 1 | TRUE | wye
37 | LV_351-193_0_3_load_56 | 55 | 0.0014955 | 0.0003748 | 0 | 0 |  | 1 | TRUE | wye
38 | LV_351-193_0_3_load_58 | 56 | 0.0061013 | 0.0015291 | 0 | 0 |  | 1 | TRUE | wye
39 | LV_351-193_0_3_load_36 | 57 | 0.0024595 | 0.00061641 | 0 | 0 |  | 1 | TRUE | wye
40 | LV_351-193_0_3_load_40 | 58 | 0.0022279 | 0.00055837 | 0 | 0 |  | 1 | TRUE | wye
41 | LV_351-193_0_3_load_39 | 59 | 0.0024598 | 0.00061648 | 0 | 0 |  | 1 | TRUE | wye
42 | LV_351-193_0_3_load_42 | 60 | 0.0022836 | 0.00057232 | 0 | 0 |  | 1 | TRUE | wye
43 | LV_351-193_0_3_load_38 | 61 | 0.0022341 | 0.00055992 | 0 | 0 |  | 1 | TRUE | wye
44 | LV_351-193_0_3_load_43 | 62 | 0.0021508 | 0.00053904 | 0 | 0 |  | 1 | TRUE | wye
45 | LV_351-193_0_3_load_65 | 63 | 0.001692 | 0.00042406 | 0 | 0 |  | 1 | TRUE | wye
46 | LV_351-193_0_3_load_66 | 64 | 0.0017424 | 0.0004367 | 0 | 0 |  | 1 | TRUE | wye
47 | LV_351-193_0_3_load_47 | 65 | 0.00218 | 0.00054636 | 0 | 0 |  | 1 | TRUE | wye
48 | LV_351-193_0_3_load_60 | 66 | 0.0075526 | 0.0018929 | 0 | 0 |  | 1 | TRUE | wye
49 | LV_351-193_0_3_load_59 | 67 | 0.0027471 | 0.00068849 | 0 | 0 |  | 1 | TRUE | wye
50 | LV_351-193_0_3_load_67 | 68 | 0.0021906 | 0.00054902 | 0 | 0 |  | 1 | TRUE | wye
51 | LV_351-193_0_3_load_73 | 69 | 0.00214 | 0.00053634 | 0 | 0 |  | 1 | TRUE | wye
52 | LV_351-193_0_3_load_68 | 70 | 0.0021376 | 0.00053574 | 0 | 0 |  | 1 | TRUE | wye
53 | LV_351-193_0_3_load_70 | 71 | 0.0021394 | 0.00053618 | 0 | 0 |  | 1 | TRUE | wye
54 | LV_351-193_0_3_load_71 | 72 | 0.0021421 | 0.00053685 | 0 | 0 |  | 1 | TRUE | wye
55 | LV_351-193_0_3_load_74 | 73 | 0.0021387 | 0.00053601 | 0 | 0 |  | 1 | TRUE | wye
56 | LV_351-193_0_3_load_75 | 74 | 0.0021781 | 0.00054589 | 0 | 0 |  | 1 | TRUE | wye

## ext_grid
| name | bus | vm_pu | va_degree | slack_weight | in_service
0 |  | 14 | 1 | 0 | 1 | TRUE

## line
| name | std_type | from_bus | to_bus | length_km | r_ohm_per_km | x_ohm_per_km | c_nf_per_km | g_us_per_km | max_i_ka | df | parallel | type | in_service
0 | LV_351-193_0_3_line_0 |  | 0 | 1 | 0.019207 | 0.125 | 0.08 | 261 | 0 | 0.364 | 1 | 1 | cs | TRUE
1 | LV_351-193_0_3_line_1 |  | 0 | 2 | 0.0201 | 0.125 | 0.08 | 261 | 0 | 0.364 | 1 | 1 | cs | TRUE
2 | LV_351-193_0_3_line_2 |  | 1 | 3 | 0.025444 | 0.125 | 0.08 | 261 | 0 | 0.364 | 1 | 1 | cs | TRUE
3 | LV_351-193_0_3_line_3 |  | 2 | 4 | 0.030597 | 0.125 | 0.08 | 261 | 0 | 0.364 | 1 | 1 | cs | TRUE
4 | LV_351-193_0_3_line_4 |  | 2 | 5 | 0.020644 | 0.125 | 0.08 | 261 | 0 | 0.364 | 1 | 1 | cs | TRUE
5 | LV_351-193_0_3_line_5 |  | 3 | 6 | 0.03277 | 0.125 | 0.08 | 261 | 0 | 0.364 | 1 | 1 | cs | TRUE
6 | LV_351-193_0_3_line_6 |  | 3 | 7 | 0.019989 | 0.125 | 0.08 | 261 | 0 | 0.364 | 1 | 1 | cs | TRUE
7 | LV_351-193_0_3_line_7 |  | 4 | 10 | 0.049742 | 0.125 | 0.08 | 261 | 0 | 0.364 | 1 | 1 | cs | TRUE
8 | LV_351-193_0_3_line_8 |  | 4 | 11 | 0.021964 | 0.125 | 0.08 | 261 | 0 | 0.364 | 1 | 1 | cs | TRUE
9 | LV_351-193_0_3_line_9 |  | 5 | 12 | 0.018491 | 0.125 | 0.08 | 261 | 0 | 0.364 | 1 | 1 | cs | TRUE
10 | LV_351-193_0_3_line_10 |  | 6 | 13 | 0.032068 | 0.125 | 0.08 | 261 | 0 | 0.364 | 1 | 2 | cs | TRUE
11 | LV_351-193_0_3_line_11 |  | 6 | 14 | 0.019551 | 0.125 | 0.08 | 261 | 0 | 0.364 | 1 | 2 | cs | TRUE
12 | LV_351-193_0_3_line_12 |  | 7 | 15 | 0.018389 | 0.125 | 0.08 | 261 | 0 | 0.364 | 1 | 1 | cs | TRUE
13 | LV_351-193_0_3_line_13 |  | 8 | 9 | 0.018141 | 0.125 | 0.08 | 261 | 0 | 0.364 | 1 | 1 | cs | TRUE
14 | LV_351-193_0_3_line_14 |  | 9 | 16 | 0.000595 | 0.125 | 0.08 | 261 | 0 | 0.364 | 1 | 1 | cs | TRUE
15 | LV_351-193_0_3_line_15 |  | 10 | 17 | 0.047903 | 0.125 | 0.08 | 261 | 0 | 0.364 | 1 | 1 | cs | TRUE
16 | LV_351-193_0_3_line_16 |  | 11 | 18 | 0.030576 | 0.125 | 0.08 | 261 | 0 | 0.364 | 1 | 1 | cs | TRUE
17 | LV_351-193_0_3_line_17 |  | 13 | 21 | 0.037622 | 0.125 | 0.08 | 261 | 0 | 0.364 | 1 | 2 | cs | TRUE
18 | LV_351-193_0_3_line_18 |  | 13 | 22 | 0.019847 | 0.125 | 0.08 | 261 | 0 | 0.364 | 1 | 1 | cs | TRUE
19 | LV_351-193_0_3_line_19 |  | 14 | 23 | 0.01837 | 0.125 | 0.08 | 261 | 0 | 0.364 | 1 | 1 | cs | TRUE
20 | LV_351-193_0_3_line_20 |  | 16 | 29 | 0.025345 | 0.125 | 0.08 | 261 | 0 | 0.364 | 1 | 1 | cs | TRUE
21 | LV_351-193_0_3_line_21 |  | 17 | 19 | 0.025735 | 0.125 | 0.08 | 261 | 0 | 0.364 | 1 | 1 | cs | TRUE
22 | LV_351-193_0_3_line_22 |  | 17 | 20 | 0.007771 | 0.125 | 0.08 | 261 | 0 | 0.364 | 1 | 1 | cs | TRUE
23 | LV_351-193_0_3_line_23 |  | 19 | 68 | 0.0090581 | 0.125 | 0.08 | 261 | 0 | 0.364 | 1 | 1 | cs | TRUE
24 | LV_351-193_0_3_line_24 |  | 19 | 66 | 0.16493 | 0.125 | 0.08 | 261 | 0 | 0.364 | 1 | 1 | cs | TRUE
25 | LV_351-193_0_3_line_25 |  | 20 | 69 | 0.0083762 | 0.125 | 0.08 | 261 | 0 | 0.364 | 1 | 1 | cs | TRUE
26 | LV_351-193_0_3_line_26 |  | 21 | 39 | 0.019202 | 0.125 | 0.08 | 261 | 0 | 0.364 | 1 | 2 | cs | TRUE
27 | LV_351-193_0_3_line_27 |  | 22 | 45 | 0.01837 | 0.125 | 0.08 | 261 | 0 | 0.364 | 1 | 1 | cs | TRUE
28 | LV_351-193_0_3_line_28 |  | 24 | 25 | 0.028441 | 0.125 | 0.08 | 261 | 0 | 0.364 | 1 | 1 | cs | TRUE
29 | LV_351-193_0_3_line_29 |  | 24 | 26 | 0.018821 | 0.125 | 0.08 | 261 | 0 | 0.364 | 1 | 1 | cs | TRUE
30 | LV_351-193_0_3_line_30 |  | 25 | 27 | 0.017797 | 0.125 | 0.08 | 261 | 0 | 0.364 | 1 | 1 | cs | TRUE
31 | LV_351-193_0_3_line_31 |  | 26 | 28 | 0.029012 | 0.125 | 0.08 | 261 | 0 | 0.364 | 1 | 1 | cs | TRUE
32 | LV_351-193_0_3_line_32 |  | 27 | 29 | 0.016273 | 0.125 | 0.08 | 261 | 0 | 0.364 | 1 | 1 | cs | TRUE
33 | LV_351-193_0_3_line_33 |  | 28 | 30 | 0.015852 | 0.125 | 0.08 | 261 | 0 | 0.364 | 1 | 1 | cs | TRUE
34 | LV_351-193_0_3_line_34 |  | 29 | 31 | 0.019452 | 0.125 | 0.08 | 261 | 0 | 0.364 | 1 | 1 | cs | TRUE
35 | LV_351-193_0_3_line_35 |  | 30 | 32 | 0.014884 | 0.125 | 0.08 | 261 | 0 | 0.364 | 1 | 1 | cs | TRUE
36 | LV_351-193_0_3_line_36 |  | 31 | 33 | 0.016856 | 0.125 | 0.08 | 261 | 0 | 0.364 | 1 | 1 | cs | TRUE
37 | LV_351-193_0_3_line_37 |  | 32 | 57 | 0.01223 | 0.125 | 0.08 | 261 | 0 | 0.364 | 1 | 1 | cs | TRUE
38 | LV_351-193_0_3_line_38 |  | 32 | 42 | 0.018541 | 0.125 | 0.08 | 261 | 0 | 0.364 | 1 | 1 | cs | TRUE
39 | LV_351-193_0_3_line_39 |  | 33 | 34 | 0.019279 | 0.125 | 0.08 | 261 | 0 | 0.364 | 1 | 1 | cs | TRUE
40 | LV_351-193_0_3_line_40 |  | 35 | 36 | 0.0092456 | 0.125 | 0.08 | 261 | 0 | 0.364 | 1 | 1 | cs | TRUE
41 | LV_351-193_0_3_line_41 |  | 35 | 37 | 0.010746 | 0.125 | 0.08 | 261 | 0 | 0.364 | 1 | 1 | cs | TRUE
42 | LV_351-193_0_3_line_42 |  | 36 | 38 | 0.0075792 | 0.125 | 0.08 | 261 | 0 | 0.364 | 1 | 1 | cs | TRUE
43 | LV_351-193_0_3_line_43 |  | 37 | 39 | 0.011849 | 0.125 | 0.08 | 261 | 0 | 0.364 | 1 | 1 | cs | TRUE
44 | LV_351-193_0_3_line_44 |  | 37 | 40 | 0.0049952 | 0.125 | 0.08 | 261 | 0 | 0.364 | 1 | 1 | cs | TRUE
45 | LV_351-193_0_3_line_45 |  | 38 | 41 | 0.0074515 | 0.125 | 0.08 | 261 | 0 | 0.364 | 1 | 1 | cs | TRUE
46 | LV_351-193_0_3_line_46 |  | 40 | 42 | 0.020111 | 0.125 | 0.08 | 261 | 0 | 0.364 | 1 | 1 | cs | TRUE
47 | LV_351-193_0_3_line_47 |  | 41 | 43 | 0.007424 | 0.125 | 0.08 | 261 | 0 | 0.364 | 1 | 1 | cs | TRUE
48 | LV_351-193_0_3_line_48 |  | 42 | 44 | 0.011491 | 0.125 | 0.08 | 261 | 0 | 0.364 | 1 | 1 | cs | TRUE
49 | LV_351-193_0_3_line_49 |  | 43 | 67 | 0.099698 | 0.125 | 0.08 | 261 | 0 | 0.364 | 1 | 1 | cs | TRUE
50 | LV_351-193_0_3_line_50 |  | 44 | 60 | 0.0083968 | 0.125 | 0.08 | 261 | 0 | 0.364 | 1 | 1 | cs | TRUE
51 | LV_351-193_0_3_line_51 |  | 46 | 47 | 0.00395 | 0.125 | 0.08 | 261 | 0 | 0.364 | 1 | 1 | cs | TRUE
52 | LV_351-193_0_3_line_52 |  | 46 | 48 | 0.030499 | 0.125 | 0.08 | 261 | 0 | 0.364 | 1 | 1 | cs | TRUE
53 | LV_351-193_0_3_line_53 |  | 47 | 49 | 0.016031 | 0.125 | 0.08 | 261 | 0 | 0.364 | 1 | 1 | cs | TRUE
54 | LV_351-193_0_3_line_54 |  | 48 | 65 | 0.018031 | 0.125 | 0.08 | 261 | 0 | 0.364 | 1 | 1 | cs | TRUE
55 | LV_351-193_0_3_line_55 |  | 49 | 50 | 0.013603 | 0.125 | 0.08 | 261 | 0 | 0.364 | 1 | 1 | cs | TRUE
56 | LV_351-193_0_3_line_56 |  | 50 | 51 | 0.012171 | 0.125 | 0.08 | 261 | 0 | 0.364 | 1 | 1 | cs | TRUE
57 | LV_351-193_0_3_line_57 |  | 51 | 52 | 0.004363 | 0.125 | 0.08 | 261 | 0 | 0.364 | 1 | 1 | cs | TRUE
58 | LV_351-193_0_3_line_58 |  | 52 | 55 | 0.0033739 | 0.125 | 0.08 | 261 | 0 | 0.364 | 1 | 1 | cs | TRUE
59 | LV_351-193_0_3_line_59 |  | 53 | 54 | 0.022892 | 0.125 | 0.08 | 261 | 0 | 0.364 | 1 | 1 | cs | TRUE
60 | LV_351-193_0_3_line_60 |  | 53 | 55 | 0.014394 | 0.125 | 0.08 | 261 | 0 | 0.364 | 1 | 1 | cs | TRUE
61 | LV_351-193_0_3_line_61 |  | 54 | 56 | 0.021073 | 0.125 | 0.08 | 261 | 0 | 0.364 | 1 | 1 | cs | TRUE
62 | LV_351-193_0_3_line_62 |  | 56 | 67 | 0.031272 | 0.125 | 0.08 | 261 | 0 | 0.364 | 1 | 1 | cs | TRUE
63 | LV_351-193_0_3_line_63 |  | 57 | 58 | 0.0080608 | 0.125 | 0.08 | 261 | 0 | 0.364 | 1 | 1 | cs | TRUE
64 | LV_351-193_0_3_line_64 |  | 58 | 59 | 0.017136 | 0.125 | 0.08 | 261 | 0 | 0.364 | 1 | 1 | cs | TRUE
65 | LV_351-193_0_3_line_65 |  | 59 | 61 | 0.0080609 | 0.125 | 0.08 | 261 | 0 | 0.364 | 1 | 1 | cs | TRUE
66 | LV_351-193_0_3_line_66 |  | 60 | 62 | 0.0075238 | 0.125 | 0.08 | 261 | 0 | 0.364 | 1 | 1 | cs | TRUE
67 | LV_351-193_0_3_line_67 |  | 62 | 63 | 0.0074268 | 0.125 | 0.08 | 261 | 0 | 0.364 | 1 | 1 | cs | TRUE
68 | LV_351-193_0_3_line_68 |  | 63 | 64 | 0.0060872 | 0.125 | 0.08 | 261 | 0 | 0.364 | 1 | 1 | cs | TRUE
69 | LV_351-193_0_3_line_69 |  | 68 | 70 | 0.0073538 | 0.125 | 0.08 | 261 | 0 | 0.364 | 1 | 1 | cs | TRUE
70 | LV_351-193_0_3_line_70 |  | 69 | 73 | 0.0072513 | 0.125 | 0.08 | 261 | 0 | 0.364 | 1 | 1 | cs | TRUE
71 | LV_351-193_0_3_line_71 |  | 70 | 71 | 0.0072455 | 0.125 | 0.08 | 261 | 0 | 0.364 | 1 | 1 | cs | TRUE
72 | LV_351-193_0_3_line_72 |  | 71 | 72 | 0.0072529 | 0.125 | 0.08 | 261 | 0 | 0.364 | 1 | 1 | cs | TRUE
73 | LV_351-193_0_3_line_73 |  | 73 | 74 | 0.0073236 | 0.125 | 0.08 | 261 | 0 | 0.364 | 1 | 1 | cs | TRUE

## trafo
| name | std_type | hv_bus | lv_bus | sn_mva | vn_hv_kv | vn_lv_kv | vk_percent | vkr_percent | pfe_kw | i0_percent | shift_degree | tap_side | tap_neutral | tap_min | tap_max | tap_step_percent | tap_step_degree | tap_pos | tap_phase_shifter | parallel | df | in_service
0 | LV_351-193_0_3_trafo_32 | 0.63 MVA 20/0.4 kV | 75 | 14 | 0.63 | 20 | 0.4 | 6 | 1.206 | 1.65 | 0.2619 | 150 | hv | 0 | -2 | 2 | 2.5 | 0 | 0 | FALSE | 1 | 1 | TRUE

## line_geodata
| x0 | y0 | x1 | y1 | x2 | y2 | x3 | y3 | x4 | y4 | x5 | y5 | x6 | y6
0 | 2603056.0318 | 1201109.6567 | 2603066.4436 | 1201093.5172
1 | 2603077.1467 | 1201076.505 | 2603072.0125 | 1201084.8847 | 2603066.4436 | 1201093.5172
2 | 2603056.0318 | 1201109.6567 | 2603041.0808 | 1201130.2715
3 | 2603077.1467 | 1201076.505 | 2603088.8553 | 1201056.4446 | 2603091.1863 | 1201052.5103 | 2603092.6185 | 1201050.0875
4 | 2603077.1467 | 1201076.505 | 2603095.5815 | 1201085.7958
5 | 2603041.0808 | 1201130.2715 | 2603022.869 | 1201157.5438
6 | 2603041.0808 | 1201130.2715 | 2603057.5413 | 1201141.6117
7 | 2603092.6185 | 1201050.0875 | 2603101.9045 | 1201034.4282 | 2603106.7189 | 1201026.4819 | 2603112.7066 | 1201016.2017 | 2603104.9618 | 1201009.3385
8 | 2603092.6185 | 1201050.0875 | 2603111.8444 | 1201060.7064
9 | 2603095.5815 | 1201085.7958 | 2603112.0941 | 1201094.1179
10 | 2603004.6274 | 1201183.949 | 2603022.869 | 1201157.5438
11 | 2603022.869 | 1201157.5438 | 2603038.8037 | 1201168.8715
12 | 2603057.5413 | 1201141.6117 | 2603072.6841 | 1201152.044
13 | 2603105.2751 | 1201139.5019 | 2603089.329 | 1201130.8523
14 | 2603105.2751 | 1201139.5019 | 2603105.7981 | 1201139.7856
15 | 2603083.2104 | 1200975.7316 | 2603102.9752 | 1200994.4295 | 2603099.7311 | 1200997.8296 | 2603106.1063 | 1201003.8361 | 2603103.2044 | 1201007.7145 | 2603104.9618 | 1201009.3385
16 | 2603111.8444 | 1201060.7064 | 2603138.6092 | 1201075.4891
17 | 2602983.3317 | 1201214.9998 | 2603004.6274 | 1201183.949
18 | 2603004.6274 | 1201183.949 | 2603020.8186 | 1201195.4281
19 | 2603053.7763 | 1201179.5151 | 2603038.8037 | 1201168.8715
20 | 2603126.5954 | 1201153.705 | 2603124.1007 | 1201150.2797 | 2603117.2681 | 1201146.0072 | 2603105.7981 | 1201139.7856
21 | 2603083.2104 | 1200975.7316 | 2603064.4954 | 1200958.0127
22 | 2603083.2104 | 1200975.7316 | 2603088.5567 | 1200970.092
23 | 2603064.4954 | 1200958.0127 | 2603067.8538 | 1200954.4347 | 2603068.2657 | 1200952.7006 | 2603069.89 | 1200950.9768
24 | 2603064.4954 | 1200958.0127 | 2602910.7603 | 1201017.7508
25 | 2603088.5567 | 1200970.092 | 2603094.3194 | 1200964.0132
26 | 2602983.3317 | 1201214.9998 | 2602992.4539 | 1201221.9302 | 2602998.5834 | 1201226.6663
27 | 2603035.8044 | 1201206.0527 | 2603020.8186 | 1201195.4281
28 | 2603093.4816 | 1201205.6832 | 2603110.2349 | 1201182.6996
29 | 2603082.0853 | 1201220.6412 | 2603084.7171 | 1201217.7071 | 2603093.4816 | 1201205.6832
30 | 2603110.2349 | 1201182.6996 | 2603115.5558 | 1201175.3999 | 2603120.6028 | 1201168.2349
31 | 2603062.7159 | 1201242.241 | 2603065.0315 | 1201239.6535 | 2603082.0853 | 1201220.6412
32 | 2603126.5954 | 1201153.705 | 2603126.9518 | 1201156.3399 | 2603125.9072 | 1201159.9525 | 2603124.2997 | 1201162.9866 | 2603120.6028 | 1201168.2349
33 | 2603052.1444 | 1201254.0538 | 2603062.7159 | 1201242.241
34 | 2603126.5954 | 1201153.705 | 2603130.0611 | 1201148.5818 | 2603136.0872 | 1201136.7624
35 | 2603040.2922 | 1201262.0754 | 2603041.7306 | 1201262.1206 | 2603045.5597 | 1201260.655 | 2603048.3846 | 1201258.2552 | 2603052.1444 | 1201254.0538
36 | 2603136.0872 | 1201136.7624 | 2603143.7433 | 1201121.7459
37 | 2603040.2922 | 1201262.0754 | 2603040.4886 | 1201265.0327 | 2603039.4823 | 1201268.3339 | 2603035.398 | 1201272.4732
38 | 2603026.1335 | 1201251.1736 | 2603033.3067 | 1201259.2593 | 2603035.6424 | 1201261.0392 | 2603038.2068 | 1201262.0077 | 2603040.2922 | 1201262.0754
39 | 2603152.5004 | 1201104.57 | 2603143.7433 | 1201121.7459
40 | 2602995.0761 | 1201249.1887 | 2603000.5493 | 1201243.1011 | 2603001.2161 | 1201242.278
41 | 2603007.9593 | 1201233.9109 | 2603003.4661 | 1201239.5006 | 2603001.2161 | 1201242.278
42 | 2602990.0087 | 1201254.8249 | 2602995.0761 | 1201249.1887
43 | 2603007.9593 | 1201233.9109 | 2602998.5834 | 1201226.6663
44 | 2603007.9593 | 1201233.9109 | 2603010.645 | 1201235.9911 | 2603011.8157 | 1201237.0791
45 | 2602990.0087 | 1201254.8249 | 2602985.0268 | 1201260.3661
46 | 2603026.1335 | 1201251.1736 | 2603022.1476 | 1201246.6803 | 2603011.8157 | 1201237.0791
47 | 2602985.0268 | 1201260.3661 | 2602980.0633 | 1201265.8869
48 | 2603026.1335 | 1201251.1736 | 2603022.6307 | 1201254.8183 | 2603020.2167 | 1201257.3185 | 2603018.1789 | 1201259.4664
49 | 2602980.0633 | 1201265.8869 | 2602880.418 | 1201262.6577
50 | 2603018.1789 | 1201259.4664 | 2603012.3997 | 1201265.558
51 | 2602837.4 | 1201176.6097 | 2602840.2452 | 1201179.357
52 | 2602837.4 | 1201176.6097 | 2602815.2125 | 1201155.6836
53 | 2602840.2452 | 1201179.357 | 2602830.9323 | 1201189.2135 | 2602830.2314 | 1201190.6029 | 2602829.9685 | 1201191.4792
54 | 2602815.2125 | 1201155.6836 | 2602802.095 | 1201143.3119
55 | 2602829.9685 | 1201191.4792 | 2602829.9113 | 1201191.67 | 2602829.789 | 1201192.8483 | 2602829.971 | 1201194.1713 | 2602830.3435 | 1201195.2276 | 2602831.0051 | 1201196.2841 | 2602837.2088 | 1201202.1201
56 | 2602837.2088 | 1201202.1201 | 2602846.0739 | 1201210.4598
57 | 2602846.0739 | 1201210.4598 | 2602846.4108 | 1201210.7768 | 2602847.5902 | 1201211.5555 | 2602848.823 | 1201212.0341 | 2602849.9721 | 1201212.2237 | 2602849.9721 | 1201212.2237
58 | 2602849.9721 | 1201212.2237 | 2602850.9692 | 1201212.1574 | 2602851.9664 | 1201211.8021 | 2602852.88 | 1201211.369 | 2602853.1242 | 1201211.1862
59 | 2602879.4552 | 1201216.8844 | 2602863.0989 | 1201200.8236
60 | 2602863.0989 | 1201200.8236 | 2602853.7555 | 1201210.7135 | 2602853.1242 | 1201211.1862
61 | 2602879.4552 | 1201216.8844 | 2602872.1192 | 1201230.8107 | 2602869.8722 | 1201234.5783 | 2602869.7309 | 1201235.5136
62 | 2602869.7309 | 1201235.5136 | 2602869.1469 | 1201239.3806 | 2602868.5736 | 1201244.5497 | 2602870.1464 | 1201250.3647 | 2602872.481 | 1201254.5347 | 2602880.418 | 1201262.6577
63 | 2603029.7365 | 1201278.2111 | 2603035.398 | 1201272.4732
64 | 2603029.7365 | 1201278.2111 | 2603017.7011 | 1201290.4087
65 | 2603012.0395 | 1201296.1467 | 2603017.7011 | 1201290.4087
66 | 2603007.2214 | 1201271.0162 | 2603012.3997 | 1201265.558
67 | 2603002.1098 | 1201276.4041 | 2603007.2214 | 1201271.0162
68 | 2602997.9202 | 1201280.8201 | 2603002.1098 | 1201276.4041
69 | 2603069.89 | 1200950.9768 | 2603074.9331 | 1200945.6247
70 | 2603094.3194 | 1200964.0132 | 2603099.3082 | 1200958.7507
71 | 2603074.9331 | 1200945.6247 | 2603079.902 | 1200940.3514
72 | 2603079.902 | 1200940.3514 | 2603084.876 | 1200935.0728
73 | 2603104.3467 | 1200953.4358 | 2603099.3082 | 1200958.7507

## bus_geodata
| x | y | coords
0 | 2603066.4436 | 1201093.5172
1 | 2603056.0318 | 1201109.6567
2 | 2603077.1467 | 1201076.505
3 | 2603041.0808 | 1201130.2715
4 | 2603092.6185 | 1201050.0875
5 | 2603095.5815 | 1201085.7958
6 | 2603022.869 | 1201157.5438
7 | 2603057.5413 | 1201141.6117
8 | 2603089.329 | 1201130.8523
9 | 2603105.2751 | 1201139.5019
10 | 2603104.9618 | 1201009.3385
11 | 2603111.8444 | 1201060.7064
12 | 2603112.0941 | 1201094.1179
13 | 2603004.6274 | 1201183.949
14 | 2603038.8037 | 1201168.8715
15 | 2603072.6841 | 1201152.044
16 | 2603105.7981 | 1201139.7856
17 | 2603083.2104 | 1200975.7316
18 | 2603138.6092 | 1201075.4891
19 | 2603064.4954 | 1200958.0127
20 | 2603088.5567 | 1200970.092
21 | 2602983.3317 | 1201214.9998
22 | 2603020.8186 | 1201195.4281
23 | 2603053.7763 | 1201179.5151
24 | 2603093.4816 | 1201205.6832
25 | 2603110.2349 | 1201182.6996
26 | 2603082.0853 | 1201220.6412
27 | 2603120.6028 | 1201168.2349
28 | 2603062.7159 | 1201242.241
29 | 2603126.5954 | 1201153.705
30 | 2603052.1444 | 1201254.0538
31 | 2603136.0872 | 1201136.7624
32 | 2603040.2922 | 1201262.0754
33 | 2603143.7433 | 1201121.7459
34 | 2603152.5004 | 1201104.57
35 | 2603001.2161 | 1201242.278
36 | 2602995.0761 | 1201249.1887
37 | 2603007.9593 | 1201233.9109
38 | 2602990.0087 | 1201254.8249
39 | 2602998.5834 | 1201226.6663
40 | 2603011.8157 | 1201237.0791
41 | 2602985.0268 | 1201260.3661
42 | 2603026.1335 | 1201251.1736
43 | 2602980.0633 | 1201265.8869
44 | 2603018.1789 | 1201259.4664
45 | 2603035.8044 | 1201206.0527
46 | 2602837.4 | 1201176.6097
47 | 2602840.2452 | 1201179.357
48 | 2602815.2125 | 1201155.6836
49 | 2602829.9685 | 1201191.4792
50 | 2602837.2088 | 1201202.1201
51 | 2602846.0739 | 1201210.4598
52 | 2602849.9721 | 1201212.2237
53 | 2602863.0989 | 1201200.8236
54 | 2602879.4552 | 1201216.8844
55 | 2602853.1242 | 1201211.1862
56 | 2602869.7309 | 1201235.5136
57 | 2603035.398 | 1201272.4732
58 | 2603029.7365 | 1201278.2111
59 | 2603017.7011 | 1201290.4087
60 | 2603012.3997 | 1201265.558
61 | 2603012.0395 | 1201296.1467
62 | 2603007.2214 | 1201271.0162
63 | 2603002.1098 | 1201276.4041
64 | 2602997.9202 | 1201280.8201
65 | 2602802.095 | 1201143.3119
66 | 2602910.7603 | 1201017.7508
67 | 2602880.418 | 1201262.6577
68 | 2603069.89 | 1200950.9768
69 | 2603094.3194 | 1200964.0132
70 | 2603074.9331 | 1200945.6247
71 | 2603079.902 | 1200940.3514
72 | 2603084.876 | 1200935.0728
73 | 2603099.3082 | 1200958.7507
74 | 2603104.3467 | 1200953.4358
75 | 2603022.869 | 1201157.5438

## line_std_types
| c_nf_per_km | r_ohm_per_km | x_ohm_per_km | max_i_ka | type | q_mm2 | alpha | voltage_rating
NAYY 4x50 SE | 210 | 0.642 | 0.083 | 0.142 | cs | 50 | 0.00403 | LV
NAYY 4x120 SE | 264 | 0.225 | 0.08 | 0.242 | cs | 120 | 0.00403 | LV
NAYY 4x150 SE | 261 | 0.208 | 0.08 | 0.27 | cs | 150 | 0.00403 | LV
NA2XS2Y 1x95 RM/25 12/20 kV | 216 | 0.313 | 0.132 | 0.252 | cs | 95 | 0.00403 | MV
NA2XS2Y 1x185 RM/25 12/20 kV | 273 | 0.161 | 0.117 | 0.362 | cs | 185 | 0.00403 | MV
NA2XS2Y 1x240 RM/25 12/20 kV | 304 | 0.122 | 0.112 | 0.421 | cs | 240 | 0.00403 | MV
NA2XS2Y 1x95 RM/25 6/10 kV | 315 | 0.313 | 0.123 | 0.249 | cs | 95 | 0.00403 | MV
NA2XS2Y 1x185 RM/25 6/10 kV | 406 | 0.161 | 0.11 | 0.358 | cs | 185 | 0.00403 | MV
NA2XS2Y 1x240 RM/25 6/10 kV | 456 | 0.122 | 0.105 | 0.416 | cs | 240 | 0.00403 | MV
NA2XS2Y 1x150 RM/25 12/20 kV | 250 | 0.206 | 0.116 | 0.319 | cs | 150 | 0.00403 | MV
NA2XS2Y 1x120 RM/25 12/20 kV | 230 | 0.253 | 0.119 | 0.283 | cs | 120 | 0.00403 | MV
NA2XS2Y 1x70 RM/25 12/20 kV | 190 | 0.443 | 0.132 | 0.22 | cs | 70 | 0.00403 | MV
NA2XS2Y 1x150 RM/25 6/10 kV | 360 | 0.206 | 0.11 | 0.315 | cs | 150 | 0.00403 | MV
NA2XS2Y 1x120 RM/25 6/10 kV | 340 | 0.253 | 0.113 | 0.28 | cs | 120 | 0.00403 | MV
NA2XS2Y 1x70 RM/25 6/10 kV | 280 | 0.443 | 0.123 | 0.217 | cs | 70 | 0.00403 | MV
N2XS(FL)2Y 1x120 RM/35 64/110 kV | 112 | 0.153 | 0.166 | 0.366 | cs | 120 | 0.00393 | HV
N2XS(FL)2Y 1x185 RM/35 64/110 kV | 125 | 0.099 | 0.156 | 0.457 | cs | 185 | 0.00393 | HV
N2XS(FL)2Y 1x240 RM/35 64/110 kV | 135 | 0.075 | 0.149 | 0.526 | cs | 240 | 0.00393 | HV
N2XS(FL)2Y 1x300 RM/35 64/110 kV | 144 | 0.06 | 0.144 | 0.588 | cs | 300 | 0.00393 | HV
15-AL1/3-ST1A 0.4 | 11 | 1.8769 | 0.35 | 0.105 | ol | 16 | 0.00403 | LV
24-AL1/4-ST1A 0.4 | 11.25 | 1.2012 | 0.335 | 0.14 | ol | 24 | 0.00403 | LV
48-AL1/8-ST1A 0.4 | 12.2 | 0.5939 | 0.3 | 0.21 | ol | 48 | 0.00403 | LV
94-AL1/15-ST1A 0.4 | 13.2 | 0.306 | 0.29 | 0.35 | ol | 94 | 0.00403 | LV
34-AL1/6-ST1A 10.0 | 9.7 | 0.8342 | 0.36 | 0.17 | ol | 34 | 0.00403 | MV
48-AL1/8-ST1A 10.0 | 10.1 | 0.5939 | 0.35 | 0.21 | ol | 48 | 0.00403 | MV
70-AL1/11-ST1A 10.0 | 10.4 | 0.4132 | 0.339 | 0.29 | ol | 70 | 0.00403 | MV
94-AL1/15-ST1A 10.0 | 10.75 | 0.306 | 0.33 | 0.35 | ol | 94 | 0.00403 | MV
122-AL1/20-ST1A 10.0 | 11.1 | 0.2376 | 0.323 | 0.41 | ol | 122 | 0.00403 | MV
149-AL1/24-ST1A 10.0 | 11.25 | 0.194 | 0.315 | 0.47 | ol | 149 | 0.00403 | MV
34-AL1/6-ST1A 20.0 | 9.15 | 0.8342 | 0.382 | 0.17 | ol | 34 | 0.00403 | MV
48-AL1/8-ST1A 20.0 | 9.5 | 0.5939 | 0.372 | 0.21 | ol | 48 | 0.00403 | MV
70-AL1/11-ST1A 20.0 | 9.7 | 0.4132 | 0.36 | 0.29 | ol | 70 | 0.00403 | MV
94-AL1/15-ST1A 20.0 | 10 | 0.306 | 0.35 | 0.35 | ol | 94 | 0.00403 | MV
122-AL1/20-ST1A 20.0 | 10.3 | 0.2376 | 0.344 | 0.41 | ol | 122 | 0.00403 | MV
149-AL1/24-ST1A 20.0 | 10.5 | 0.194 | 0.337 | 0.47 | ol | 149 | 0.00403 | MV
184-AL1/30-ST1A 20.0 | 10.75 | 0.1571 | 0.33 | 0.535 | ol | 184 | 0.00403 | MV
243-AL1/39-ST1A 20.0 | 11 | 0.1188 | 0.32 | 0.645 | ol | 243 | 0.00403 | MV
48-AL1/8-ST1A 110.0 | 8 | 0.5939 | 0.46 | 0.21 | ol | 48 | 0.00403 | HV
70-AL1/11-ST1A 110.0 | 8.4 | 0.4132 | 0.45 | 0.29 | ol | 70 | 0.00403 | HV
94-AL1/15-ST1A 110.0 | 8.65 | 0.306 | 0.44 | 0.35 | ol | 94 | 0.00403 | HV
122-AL1/20-ST1A 110.0 | 8.5 | 0.2376 | 0.43 | 0.41 | ol | 122 | 0.00403 | HV
149-AL1/24-ST1A 110.0 | 8.75 | 0.194 | 0.41 | 0.47 | ol | 149 | 0.00403 | HV
184-AL1/30-ST1A 110.0 | 8.8 | 0.1571 | 0.4 | 0.535 | ol | 184 | 0.00403 | HV
243-AL1/39-ST1A 110.0 | 9 | 0.1188 | 0.39 | 0.645 | ol | 243 | 0.00403 | HV
305-AL1/39-ST1A 110.0 | 9.2 | 0.0949 | 0.38 | 0.74 | ol | 305 | 0.00403 | HV
490-AL1/64-ST1A 110.0 | 9.75 | 0.059 | 0.37 | 0.96 | ol | 490 | 0.00403 | HV
679-AL1/86-ST1A 110.0 | 9.95 | 0.042 | 0.36 | 1.15 | ol | 679 | 0.00403 | HV
490-AL1/64-ST1A 220.0 | 10 | 0.059 | 0.285 | 0.96 | ol | 490 | 0.00403 | HV
679-AL1/86-ST1A 220.0 | 11.7 | 0.042 | 0.275 | 1.15 | ol | 679 | 0.00403 | HV
490-AL1/64-ST1A 380.0 | 11 | 0.059 | 0.253 | 0.96 | ol | 490 | 0.00403 | HV
679-AL1/86-ST1A 380.0 | 14.6 | 0.042 | 0.25 | 1.15 | ol | 679 | 0.00403 | HV

## trafo_std_types
| i0_percent | pfe_kw | vkr_percent | sn_mva | vn_lv_kv | vn_hv_kv | vk_percent | shift_degree | vector_group | tap_side | tap_neutral | tap_min | tap_max | tap_step_degree | tap_step_percent | tap_phase_shifter
160 MVA 380/110 kV | 0.06 | 60 | 0.25 | 160 | 110 | 380 | 12.2 | 0 | Yy0 | hv | 0 | -9 | 9 | 0 | 1.5 | FALSE
100 MVA 220/110 kV | 0.06 | 55 | 0.26 | 100 | 110 | 220 | 12 | 0 | Yy0 | hv | 0 | -9 | 9 | 0 | 1.5 | FALSE
63 MVA 110/20 kV | 0.04 | 22 | 0.32 | 63 | 20 | 110 | 18 | 150 | YNd5 | hv | 0 | -9 | 9 | 0 | 1.5 | FALSE
40 MVA 110/20 kV | 0.05 | 18 | 0.34 | 40 | 20 | 110 | 16.2 | 150 | YNd5 | hv | 0 | -9 | 9 | 0 | 1.5 | FALSE
25 MVA 110/20 kV | 0.07 | 14 | 0.41 | 25 | 20 | 110 | 12 | 150 | YNd5 | hv | 0 | -9 | 9 | 0 | 1.5 | FALSE
63 MVA 110/10 kV | 0.04 | 22 | 0.32 | 63 | 10 | 110 | 18 | 150 | YNd5 | hv | 0 | -9 | 9 | 0 | 1.5 | FALSE
40 MVA 110/10 kV | 0.05 | 18 | 0.34 | 40 | 10 | 110 | 16.2 | 150 | YNd5 | hv | 0 | -9 | 9 | 0 | 1.5 | FALSE
25 MVA 110/10 kV | 0.07 | 14 | 0.41 | 25 | 10 | 110 | 12 | 150 | YNd5 | hv | 0 | -9 | 9 | 0 | 1.5 | FALSE
0.25 MVA 20/0.4 kV | 0.32 | 0.8 | 1.44 | 0.25 | 0.4 | 20 | 6 | 150 | Yzn5 | hv | 0 | -2 | 2 | 0 | 2.5 | FALSE
0.4 MVA 20/0.4 kV | 0.3375 | 1.35 | 1.425 | 0.4 | 0.4 | 20 | 6 | 150 | Dyn5 | hv | 0 | -2 | 2 | 0 | 2.5 | FALSE
0.63 MVA 20/0.4 kV | 0.2619 | 1.65 | 1.206 | 0.63 | 0.4 | 20 | 6 | 150 | Dyn5 | hv | 0 | -2 | 2 | 0 | 2.5 | FALSE
0.25 MVA 10/0.4 kV | 0.24 | 0.6 | 1.2 | 0.25 | 0.4 | 10 | 4 | 150 | Dyn5 | hv | 0 | -2 | 2 | 0 | 2.5 | FALSE
0.4 MVA 10/0.4 kV | 0.2375 | 0.95 | 1.325 | 0.4 | 0.4 | 10 | 4 | 150 | Dyn5 | hv | 0 | -2 | 2 | 0 | 2.5 | FALSE
0.63 MVA 10/0.4 kV | 0.1873 | 1.18 | 1.0794 | 0.63 | 0.4 | 10 | 4 | 150 | Dyn5 | hv | 0 | -2 | 2 | 0 | 2.5 | FALSE

## trafo3w_std_types
| sn_hv_mva | sn_mv_mva | sn_lv_mva | vn_hv_kv | vn_mv_kv | vn_lv_kv | vk_hv_percent | vk_mv_percent | vk_lv_percent | vkr_hv_percent | vkr_mv_percent | vkr_lv_percent | pfe_kw | i0_percent | shift_mv_degree | shift_lv_degree | vector_group | tap_side | tap_neutral | tap_min | tap_max | tap_step_percent
63/25/38 MVA 110/20/10 kV | 63 | 25 | 38 | 110 | 20 | 10 | 10.4 | 10.4 | 10.4 | 0.28 | 0.32 | 0.35 | 35 | 0.89 | 0 | 0 | YN0yn0yn0 | hv | 0 | -10 | 10 | 1.2
63/25/38 MVA 110/10/10 kV | 63 | 25 | 38 | 110 | 10 | 10 | 10.4 | 10.4 | 10.4 | 0.28 | 0.32 | 0.35 | 35 | 0.89 | 0 | 0 | YN0yn0yn0 | hv | 0 | -10 | 10 | 1.2

## fuse_std_types
| fuse_type | i_rated_a | t_avg | t_min | t_total | x_avg | x_min | x_total
HV 100A | HV 100A | 100 | 0 | [10.0, 3.64, 0.854, 0.281, 0.1, 0.0531, 0.022, 0.01] | [10.0, 4.267, 1.21, 0.403, 0.1, 0.058, 0.022, 0.01] | 0 | [300.0, 350.0, 450.0, 550.0, 700.0, 850.0, 1200.0, 1752.0] | [600.0, 700.0, 900.0, 1150.0, 1665.0, 2000.0, 3000.0, 4313.0]
HV 10A | HV 10A | 10 | 0 | [10.0, 1675.0, 0.344, 0.156, 0.1, 0.0417, 0.0171, 0.01] | [10.0, 1.3, 0.3, 0.155, 0.1, 0.0555, 0.023, 0.01] | 0 | [30.0, 32.0, 35.0, 37.0, 39.0, 50.0, 70.0, 88.0] | [60.0, 70.0, 80.0, 87.0, 94.0, 110.0, 150.0, 216.0]
HV 125A | HV 125A | 125 | 0 | [10.0, 1.82, 0.344, 0.1, 0.0467, 0.0269, 0.01] | [10.0, 2.478, 0.426, 0.1, 0.0427, 0.0211, 0.01] | 0 | [375.0, 500.0, 700.0, 925.0, 1200.0, 1500.0, 2341.0] | [750.0, 1000.0, 1500.0, 2200.0, 3000.0, 4000.0, 5765.0]
HV 160A | HV 160A | 160 | 0 | [10.0, 4.15, 1.03, 0.198, 0.1, 0.051, 0.0172, 0.01] | [10.0, 2.3, 0.734, 0.274, 0.1, 0.046, 0.0177, 0.01] | 0 | [480.0, 550.0, 700.0, 1000.0, 1260.0, 1600.0, 2500.0, 3227.0] | [960.0, 1300.0, 1700.0, 2200.0, 2996.0, 4000.0, 6000.0, 7946.0]
HV 16A | HV 16A | 16 | 0 | [10.0, 0.352, 0.164, 0.1, 0.0649, 0.0342, 0.01] | [10.0, 2.34, 0.722, 0.181, 0.1, 0.055, 0.0296, 0.01] | 0 | [48.0, 60.0, 65.0, 71.0, 80.0, 100.0, 162.0] | [96.0, 110.0, 125.0, 150.0, 168.0, 200.0, 250.0, 398.0]
HV 200A | HV 200A | 200 | 0 | [10.0, 4.267, 1.21, 0.403, 0.1, 0.058, 0.022, 0.01] | [10.0, 3.73, 1.654, 0.328, 0.1, 0.0531, 0.019, 0.01] | 0 | [600.0, 700.0, 900.0, 1150.0, 1665.0, 2000.0, 3000.0, 4313.0] | [1200.0, 1500.0, 1800.0, 2700.0, 3960.0, 5000.0, 7500.0, 10620.0]
HV 20A | HV 20A | 20 | 0 | [10.0, 1.3, 0.3, 0.155, 0.1, 0.0555, 0.023, 0.01] | [10.0, 1.3, 0.161, 0.1, 0.0611, 0.0399, 0.0141, 0.01] | 0 | [60.0, 70.0, 80.0, 87.0, 94.0, 110.0, 150.0, 216.0] | [120.0, 150.0, 200.0, 223.0, 260.0, 300.0, 450.0, 532.0]
HV 25A | HV 25A | 25 | 0 | [10.0, 2.512, 0.833, 0.299, 0.1, 0.0372, 0.0223, 0.01] | [10.0, 3.125, 0.597, 0.198, 0.1, 0.0378, 0.022, 0.01] | 0 | [75.0, 82.0, 90.0, 100.0, 124.0, 170.0, 200.0, 289.0] | [150.0, 170.0, 210.0, 250.0, 294.0, 400.0, 500.0, 711.0]
HV 31.5A | HV 31.5A | 31.5 | 0 | [10.0, 2.34, 0.722, 0.181, 0.1, 0.055, 0.0296, 0.01] | [10.0, 2.84, 0.368, 0.164, 0.1, 0.0621, 0.0378, 0.0195, 0.01] | 0 | [95.0, 110.0, 125.0, 150.0, 165.0, 200.0, 250.0, 390.0] | [189.0, 220.0, 300.0, 350.0, 393.0, 450.0, 530.0, 700.0, 960.0]
HV 40A | HV 40A | 40 | 0 | [10.0, 1.3, 0.161, 0.1, 0.0611, 0.0399, 0.0141, 0.01] | [10.0, 2.05, 0.369, 0.198, 0.1, 0.051, 0.0298, 0.01] | 0 | [120.0, 150.0, 200.0, 223.0, 260.0, 300.0, 450.0, 532.0] | [240.0, 300.0, 400.0, 450.0, 530.0, 650.0, 800.0, 1311.0]
HV 50A | HV 50A | 50 | 0 | [10.0, 3.215, 0.597, 0.198, 0.1, 0.0378, 0.022, 0.01] | [10.0, 3.64, 0.854, 0.281, 0.1, 0.0531, 0.022, 0.01] | 0 | [150.0, 170.0, 210.0, 250.0, 294.0, 400.0, 500.0, 711.0] | [300.0, 350.0, 450.0, 550.0, 700.0, 850.0, 1200.0, 1752.0]
HV 6.3A | HV 6.3A | 6.3 | 0 | [10.0, 1.39, 0.344, 0.168, 0.1, 0.056, 0.0263, 0.01] | [10.0, 1.711, 0.516, 0.198, 0.1, 0.0634, 0.0303, 0.01] | 0 | [19.0, 19.5, 20.4, 20.8, 22.0, 25.0, 32.0, 48.0] | [38.0, 40.0, 43.0, 48.0, 53.0, 60.0, 75.0, 118.0]
HV 63A | HV 63A | 63 | 0 | [10.0, 2.84, 0.368, 0.164, 0.1, 0.0621, 0.0378, 0.0195, 0.01] | [10.0, 1.82, 0.344, 0.1, 0.0467, 0.0269, 0.01] | 0 | [189.0, 220.0, 300.0, 350.0, 393.0, 450.0, 530.0, 700.0, 961.0] | [378.0, 500.0, 700.0, 934.0, 1200.0, 1500.0, 2366.0]
HV 80A | HV 80A | 80 | 0 | [10.0, 2.05, 0.369, 0.198, 0.1, 0.051, 0.0298, 0.01] | [10.0, 4.15, 1.03, 0.198, 0.1, 0.051, 0.0172, 0.01] | 0 | [240.0, 300.0, 400.0, 450.0, 530.0, 650.0, 800.0, 1311.0] | [480.0, 550.0, 700.0, 1000.0, 1260.0, 1600.0, 2500.0, 3227.0]
Siemens NH-1-100 | Siemens NH-1-100 | 100 | [5400.0, 2000.0, 400.0, 20.0, 1.0, 0.2, 0.012, 0.004] | 0 | 0 | [150.0, 190.0, 250.0, 430.0, 900.0, 1250.0, 2700.0, 3600.0] | 0 | 0
Siemens NH-1-125 | Siemens NH-1-125 | 125 | [4800.0, 120.0, 7.0, 0.1, 0.004] | 0 | 0 | [180.0, 400.0, 740.0, 2000.0, 4250.0] | 0 | 0
Siemens NH-1-16 | Siemens NH-1-16 | 16 | [4000.0, 400.0, 2.0, 0.1, 0.04, 0.01] | 0 | 0 | [26.0, 35.0, 75.0, 150.0, 200.0, 300.0] | 0 | 0
Siemens NH-1-160 | Siemens NH-1-160 | 160 | [4800.0, 120.0, 7.0, 0.1, 0.004] | 0 | 0 | [210.0, 500.0, 900.0, 2300.0, 5000.0] | 0 | 0
Siemens NH-1-25 | Siemens NH-1-25 | 25 | [4000.0, 1000.0, 10.0, 0.2, 0.02, 0.01] | 0 | 0 | [40.0, 50.0, 100.0, 210.0, 400.0, 500.0] | 0 | 0
Siemens NH-1-50 | Siemens NH-1-50 | 50 | [4000.0, 40.0, 4.0, 1.0, 0.02, 0.01] | 0 | 0 | [86.0, 200.0, 300.0, 400.0, 1000.0, 1280.0] | 0 | 0
Siemens NH-1-63 | Siemens NH-1-63 | 63 | [4000.0, 100.0, 10.0, 2.0, 0.04, 0.01] | 0 | 0 | [100.0, 200.0, 300.0, 400.0, 1000.0, 1500.0] | 0 | 0
Siemens NH-1-80 | Siemens NH-1-80 | 80 | [4800.0, 120.0, 7.0, 0.1, 0.01] | 0 | 0 | [150.58, 250.0, 450.0, 1150.0, 2470.0] | 0 | 0
Siemens NH-2-1000 | Siemens NH-2-1000 | 1000 | [4800.0, 120.0, 7.0, 0.1, 0.004] | 0 | 0 | [1900.0, 3500.0, 8400.0, 24000.0, 52000.0] | 0 | 0
Siemens NH-2-200 | Siemens NH-2-200 | 200 | [4800.0, 120.0, 7.0, 0.1, 0.004] | 0 | 0 | [280.0, 650.0, 1200.0, 3000.0, 7000.0] | 0 | 0
Siemens NH-2-224 | Siemens NH-2-224 | 224 | [4800.0, 120.0, 7.0, 0.2, 0.04, 0.004] | 0 | 0 | [400.0, 750.0, 1453.0, 3025.0, 4315.0, 7600.0] | 0 | 0
Siemens NH-2-250 | Siemens NH-2-250 | 250 | [4800.0, 120.0, 7.0, 0.1, 0.004] | 0 | 0 | [450.0, 800.0, 1650.0, 4000.0, 8500.0] | 0 | 0
Siemens NH-2-315 | Siemens NH-2-315 | 315 | [4800.0, 120.0, 7.0, 0.1, 0.004] | 0 | 0 | [550.0, 920.0, 1900.0, 5000.0, 11000.0] | 0 | 0
Siemens NH-2-355 | Siemens NH-2-355 | 355 | [4800.0, 120.0, 6.0, 0.1, 0.004] | 0 | 0 | [650.0, 1116.27, 2350.0, 5840.0, 12790.0] | 0 | 0
Siemens NH-2-400 | Siemens NH-2-400 | 400 | [4800.0, 120.0, 7.0, 0.1, 0.004] | 0 | 0 | [720.0, 1350.0, 2800.0, 6500.0, 15000.0] | 0 | 0
Siemens NH-2-425 | Siemens NH-2-425 | 425 | [4800.0, 120.0, 7.0, 0.1, 0.004] | 0 | 0 | [850.0, 1500.0, 3050.0, 7500.0, 16500.0] | 0 | 0
Siemens NH-2-630 | Siemens NH-2-630 | 630 | [4800.0, 120.0, 7.0, 0.1, 0.004] | 0 | 0 | [1200.0, 2000.0, 4800.0, 12000.0, 26000.0] | 0 | 0

## dtypes
| element | column | dtype
0 | bus | name | object
1 | bus | vn_kv | float64
2 | bus | type | object
3 | bus | zone | object
4 | bus | in_service | bool
5 | load | name | object
6 | load | bus | uint32
7 | load | p_mw | float64
8 | load | q_mvar | float64
9 | load | const_z_percent | float64
10 | load | const_i_percent | float64
11 | load | sn_mva | float64
12 | load | scaling | float64
13 | load | in_service | bool
14 | load | type | object
15 | ext_grid | name | object
16 | ext_grid | bus | uint32
17 | ext_grid | vm_pu | float64
18 | ext_grid | va_degree | float64
19 | ext_grid | slack_weight | float64
20 | ext_grid | in_service | bool
21 | line | name | object
22 | line | std_type | object
23 | line | from_bus | uint32
24 | line | to_bus | uint32
25 | line | length_km | float64
26 | line | r_ohm_per_km | float64
27 | line | x_ohm_per_km | float64
28 | line | c_nf_per_km | float64
29 | line | g_us_per_km | float64
30 | line | max_i_ka | float64
31 | line | df | float64
32 | line | parallel | uint32
33 | line | type | object
34 | line | in_service | bool
35 | trafo | name | object
36 | trafo | std_type | object
37 | trafo | hv_bus | uint32
38 | trafo | lv_bus | uint32
39 | trafo | sn_mva | float64
40 | trafo | vn_hv_kv | float64
41 | trafo | vn_lv_kv | float64
42 | trafo | vk_percent | float64
43 | trafo | vkr_percent | float64
44 | trafo | pfe_kw | float64
45 | trafo | i0_percent | float64
46 | trafo | shift_degree | float64
47 | trafo | tap_side | object
48 | trafo | tap_neutral | int32
49 | trafo | tap_min | int32
50 | trafo | tap_max | int32
51 | trafo | tap_step_percent | float64
52 | trafo | tap_step_degree | float64
53 | trafo | tap_pos | int32
54 | trafo | tap_phase_shifter | bool
55 | trafo | parallel | uint32
56 | trafo | df | float64
57 | trafo | in_service | bool
58 | line_geodata | coords | object
59 | bus_geodata | x | float64
60 | bus_geodata | y | float64
61 | bus_geodata | coords | object

## parameters
| version | format_version | converged | OPF_converged | name | f_hz | sn_mva
0 | 2.14.6 | 2.14.0 | FALSE | FALSE |  | 50 | 1