## bus
| name | vn_kv | type | zone | in_service
0 | bus_LV_351-196_0_4_node_0 | 0.4 | n |  | TRUE
1 | bus_LV_351-196_0_4_node_1 | 0.4 | n |  | TRUE
2 | bus_LV_351-196_0_4_node_2 | 0.4 | n |  | TRUE
3 | bus_LV_351-196_0_4_node_19 | 0.4 | n |  | TRUE
4 | bus_LV_351-196_0_4_node_26 | 0.4 | n |  | TRUE
5 | bus_LV_351-196_0_4_node_3 | 0.4 | n |  | TRUE
6 | bus_LV_351-196_0_4_node_12 | 0.4 | n |  | TRUE
7 | bus_LV_351-196_0_4_node_36 | 0.4 | n |  | TRUE
8 | bus_LV_351-196_0_4_node_4 | 0.4 | n |  | TRUE
9 | bus_LV_351-196_0_4_node_21 | 0.4 | n |  | TRUE
10 | bus_LV_351-196_0_4_node_9 | 0.4 | n |  | TRUE
11 | bus_LV_351-196_0_4_node_54 | 0.4 | n |  | TRUE
12 | bus_LV_351-196_0_4_node_5 | 0.4 | n |  | TRUE
13 | bus_LV_351-196_0_4_node_58 | 0.4 | n |  | TRUE
14 | bus_LV_351-196_0_4_node_7 | 0.4 | n |  | TRUE
15 | bus_LV_351-196_0_4_node_13 | 0.4 | n |  | TRUE
16 | bus_LV_351-196_0_4_node_47 | 0.4 | n |  | TRUE
17 | bus_LV_351-196_0_4_node_8 | 0.4 | n |  | TRUE
18 | bus_LV_351-196_0_4_node_40 | 0.4 | n |  | TRUE
19 | bus_LV_351-196_0_4_node_17 | 0.4 | n |  | TRUE
20 | bus_LV_351-196_0_4_node_39 | 0.4 | n |  | TRUE
21 | bus_LV_351-196_0_4_node_55 | 0.4 | n |  | TRUE
22 | bus_LV_351-196_0_4_node_10 | 0.4 | n |  | TRUE
23 | bus_LV_351-196_0_4_node_11 | 0.4 | n |  | TRUE
24 | bus_LV_351-196_0_4_node_22 | 0.4 | n |  | TRUE
25 | bus_LV_351-196_0_4_node_52 | 0.4 | n |  | TRUE
26 | bus_LV_351-196_0_4_node_33 | 0.4 | n |  | TRUE
27 | bus_LV_351-196_0_4_node_32 | 0.4 | n |  | TRUE
28 | bus_LV_351-196_0_4_node_41 | 0.4 | n |  | TRUE
29 | bus_LV_351-196_0_4_node_37 | 0.4 | n |  | TRUE
30 | bus_LV_351-196_0_4_node_14 | 0.4 | n |  | TRUE
31 | bus_LV_351-196_0_4_node_49 | 0.4 | n |  | TRUE
32 | bus_LV_351-196_0_4_node_18 | 0.4 | n |  | TRUE
33 | bus_LV_351-196_0_4_node_38 | 0.4 | n |  | TRUE
34 | bus_LV_351-196_0_4_node_53 | 0.4 | n |  | TRUE
35 | bus_LV_351-196_0_4_node_57 | 0.4 | n |  | TRUE
36 | bus_LV_351-196_0_4_node_48 | 0.4 | n |  | TRUE
37 | bus_LV_351-196_0_4_node_25 | 0.4 | n |  | TRUE
38 | bus_LV_351-196_0_4_node_35 | 0.4 | n |  | TRUE
39 | bus_LV_351-196_0_4_node_44 | 0.4 | n |  | TRUE
40 | bus_LV_351-196_0_4_node_46 | 0.4 | n |  | TRUE
41 | bus_LV_351-196_0_4_node_28 | 0.4 | n |  | TRUE
42 | bus_LV_351-196_0_4_node_56 | 0.4 | n |  | TRUE
43 | bus_LV_351-196_0_4_node_43 | 0.4 | n |  | TRUE
44 | bus_LV_351-196_0_4_node_45 | 0.4 | n |  | TRUE
45 | bus_LV_351-196_0_4_node_27 | 0.4 | n |  | TRUE
46 | bus_LV_351-196_0_4_node_29 | 0.4 | n |  | TRUE
47 | bus_LV_351-196_0_4_node_30 | 0.4 | n |  | TRUE
48 | bus_LV_351-196_0_4_node_42 | 0.4 | n |  | TRUE
49 | bus_MV_596_0_node_10 | 20 | n |  | TRUE

## load
| name | bus | p_mw | q_mvar | const_z_percent | const_i_percent | sn_mva | scaling | in_service | type
0 | LV_351-196_0_4_load_0 | 0 | 0.00067002 | 0.00016792 | 0 | 0 |  | 1 | TRUE | wye
1 | LV_351-196_0_4_load_36 | 7 | 0.036261 | 0.009088 | 0 | 0 |  | 1 | TRUE | wye
2 | LV_351-196_0_4_load_54 | 11 | 0.013042 | 0.0032687 | 0 | 0 |  | 1 | TRUE | wye
3 | LV_351-196_0_4_load_58 | 13 | 0.0064203 | 0.0016091 | 0 | 0 |  | 1 | TRUE | wye
4 | LV_351-196_0_4_load_47 | 16 | 0.01206 | 0.0030226 | 0 | 0 |  | 1 | TRUE | wye
5 | LV_351-196_0_4_load_40 | 18 | 0.0038418 | 0.00096284 | 0 | 0 |  | 1 | TRUE | wye
6 | LV_351-196_0_4_load_39 | 20 | 0.059102 | 0.014812 | 0 | 0 |  | 1 | TRUE | wye
7 | LV_351-196_0_4_load_55 | 21 | 0.007362 | 0.0018451 | 0 | 0 |  | 1 | TRUE | wye
8 | LV_351-196_0_4_load_52 | 25 | 0.00047803 | 0.00011981 | 0 | 0 |  | 1 | TRUE | wye
9 | LV_351-196_0_4_load_33 | 26 | 0.00053089 | 0.00013305 | 0 | 0 |  | 1 | TRUE | wye
10 | LV_351-196_0_4_load_32 | 27 | 0.00044231 | 0.00011085 | 0 | 0 |  | 1 | TRUE | wye
11 | LV_351-196_0_4_load_41 | 28 | 0.00092568 | 0.000232 | 0 | 0 |  | 1 | TRUE | wye
12 | LV_351-196_0_4_load_37 | 29 | 0.0028054 | 0.0007031 | 0 | 0 |  | 1 | TRUE | wye
13 | LV_351-196_0_4_load_49 | 31 | 0.00027168 | 6.8089e-05 | 0 | 0 |  | 1 | TRUE | wye
14 | LV_351-196_0_4_load_53 | 34 | 0.0086278 | 0.0021623 | 0 | 0 |  | 1 | TRUE | wye
15 | LV_351-196_0_4_load_57 | 35 | 0.001818 | 0.00045564 | 0 | 0 |  | 1 | TRUE | wye
16 | LV_351-196_0_4_load_48 | 36 | 0.039076 | 0.0097934 | 0 | 0 |  | 1 | TRUE | wye
17 | LV_351-196_0_4_load_46 | 40 | 0.0057636 | 0.0014445 | 0 | 0 |  | 1 | TRUE | wye
18 | LV_351-196_0_4_load_28 | 41 | 0.00088468 | 0.00022172 | 0 | 0 |  | 1 | TRUE | wye
19 | LV_351-196_0_4_load_56 | 42 | 0.00095599 | 0.00023959 | 0 | 0 |  | 1 | TRUE | wye
20 | LV_351-196_0_4_load_43 | 43 | 0.0019633 | 0.00049204 | 0 | 0 |  | 1 | TRUE | wye
21 | LV_351-196_0_4_load_45 | 44 | 0.0011806 | 0.00029588 | 0 | 0 |  | 1 | TRUE | wye
22 | LV_351-196_0_4_load_27 | 45 | 0.00020756 | 5.2019e-05 | 0 | 0 |  | 1 | TRUE | wye
23 | LV_351-196_0_4_load_30 | 47 | 0.00060061 | 0.00015053 | 0 | 0 |  | 1 | TRUE | wye
24 | LV_351-196_0_4_load_42 | 48 | 0.0094668 | 0.0023726 | 0 | 0 |  | 1 | TRUE | wye

## ext_grid
| name | bus | vm_pu | va_degree | slack_weight | in_service
0 |  | 20 | 1 | 0 | 1 | TRUE

## line
| name | std_type | from_bus | to_bus | length_km | r_ohm_per_km | x_ohm_per_km | c_nf_per_km | g_us_per_km | max_i_ka | df | parallel | type | in_service
0 | LV_351-196_0_4_line_0 |  | 0 | 1 | 0.15544 | 0.125 | 0.08 | 261 | 0 | 0.364 | 1 | 1 | cs | TRUE
1 | LV_351-196_0_4_line_1 |  | 0 | 2 | 0.0073031 | 0.125 | 0.08 | 261 | 0 | 0.364 | 1 | 1 | cs | TRUE
2 | LV_351-196_0_4_line_2 |  | 1 | 3 | 0.33686 | 0.125 | 0.08 | 261 | 0 | 0.364 | 1 | 3 | cs | TRUE
3 | LV_351-196_0_4_line_3 |  | 2 | 4 | 0.012557 | 0.125 | 0.08 | 261 | 0 | 0.364 | 1 | 1 | cs | TRUE
4 | LV_351-196_0_4_line_4 |  | 3 | 21 | 0.036723 | 0.125 | 0.08 | 261 | 0 | 0.364 | 1 | 3 | cs | TRUE
5 | LV_351-196_0_4_line_5 |  | 3 | 34 | 0.07757 | 0.125 | 0.08 | 261 | 0 | 0.364 | 1 | 1 | cs | TRUE
6 | LV_351-196_0_4_line_6 |  | 4 | 41 | 0.018132 | 0.125 | 0.08 | 261 | 0 | 0.364 | 1 | 1 | cs | TRUE
7 | LV_351-196_0_4_line_7 |  | 5 | 6 | 0.056864 | 0.125 | 0.08 | 261 | 0 | 0.364 | 1 | 1 | cs | TRUE
8 | LV_351-196_0_4_line_8 |  | 5 | 7 | 0.0038106 | 0.125 | 0.08 | 261 | 0 | 0.364 | 1 | 1 | cs | TRUE
9 | LV_351-196_0_4_line_9 |  | 6 | 15 | 0.024044 | 0.125 | 0.08 | 261 | 0 | 0.364 | 1 | 3 | cs | TRUE
10 | LV_351-196_0_4_line_10 |  | 6 | 28 | 0.016983 | 0.125 | 0.08 | 261 | 0 | 0.364 | 1 | 3 | cs | TRUE
11 | LV_351-196_0_4_line_11 |  | 8 | 9 | 0.16685 | 0.125 | 0.08 | 261 | 0 | 0.364 | 1 | 3 | cs | TRUE
12 | LV_351-196_0_4_line_12 |  | 8 | 10 | 0.05219 | 0.125 | 0.08 | 261 | 0 | 0.364 | 1 | 3 | cs | TRUE
13 | LV_351-196_0_4_line_13 |  | 8 | 11 | 0.083802 | 0.125 | 0.08 | 261 | 0 | 0.364 | 1 | 1 | cs | TRUE
14 | LV_351-196_0_4_line_14 |  | 9 | 35 | 0.04344 | 0.125 | 0.08 | 261 | 0 | 0.364 | 1 | 1 | cs | TRUE
15 | LV_351-196_0_4_line_15 |  | 9 | 12 | 0.026091 | 0.125 | 0.08 | 261 | 0 | 0.364 | 1 | 1 | cs | TRUE
16 | LV_351-196_0_4_line_16 |  | 9 | 22 | 0.23649 | 0.125 | 0.08 | 261 | 0 | 0.364 | 1 | 3 | cs | TRUE
17 | LV_351-196_0_4_line_17 |  | 10 | 21 | 0.035013 | 0.125 | 0.08 | 261 | 0 | 0.364 | 1 | 3 | cs | TRUE
18 | LV_351-196_0_4_line_18 |  | 12 | 13 | 0.093414 | 0.125 | 0.08 | 261 | 0 | 0.364 | 1 | 1 | cs | TRUE
19 | LV_351-196_0_4_line_19 |  | 14 | 15 | 0.58044 | 0.125 | 0.08 | 261 | 0 | 0.364 | 1 | 1 | cs | TRUE
20 | LV_351-196_0_4_line_20 |  | 14 | 16 | 0.051024 | 0.125 | 0.08 | 261 | 0 | 0.364 | 1 | 1 | cs | TRUE
21 | LV_351-196_0_4_line_21 |  | 15 | 24 | 0.4818 | 0.125 | 0.08 | 261 | 0 | 0.364 | 1 | 3 | cs | TRUE
22 | LV_351-196_0_4_line_22 |  | 15 | 29 | 0.033102 | 0.125 | 0.08 | 261 | 0 | 0.364 | 1 | 1 | cs | TRUE
23 | LV_351-196_0_4_line_23 |  | 17 | 18 | 0.0021791 | 0.125 | 0.08 | 261 | 0 | 0.364 | 1 | 1 | cs | TRUE
24 | LV_351-196_0_4_line_24 |  | 17 | 19 | 0.013877 | 0.125 | 0.08 | 261 | 0 | 0.364 | 1 | 3 | cs | TRUE
25 | LV_351-196_0_4_line_25 |  | 17 | 20 | 0.035248 | 0.125 | 0.08 | 261 | 0 | 0.364 | 1 | 3 | cs | TRUE
26 | LV_351-196_0_4_line_26 |  | 19 | 28 | 0.028693 | 0.125 | 0.08 | 261 | 0 | 0.364 | 1 | 3 | cs | TRUE
27 | LV_351-196_0_4_line_27 |  | 22 | 23 | 0.19212 | 0.125 | 0.08 | 261 | 0 | 0.364 | 1 | 1 | cs | TRUE
28 | LV_351-196_0_4_line_28 |  | 22 | 24 | 0.32543 | 0.125 | 0.08 | 261 | 0 | 0.364 | 1 | 3 | cs | TRUE
29 | LV_351-196_0_4_line_29 |  | 22 | 25 | 0.022113 | 0.125 | 0.08 | 261 | 0 | 0.364 | 1 | 1 | cs | TRUE
30 | LV_351-196_0_4_line_30 |  | 23 | 26 | 0.017876 | 0.125 | 0.08 | 261 | 0 | 0.364 | 1 | 1 | cs | TRUE
31 | LV_351-196_0_4_line_31 |  | 23 | 27 | 0.013421 | 0.125 | 0.08 | 261 | 0 | 0.364 | 1 | 1 | cs | TRUE
32 | LV_351-196_0_4_line_32 |  | 24 | 36 | 0.072407 | 0.125 | 0.08 | 261 | 0 | 0.364 | 1 | 1 | cs | TRUE
33 | LV_351-196_0_4_line_33 |  | 25 | 30 | 0.0026223 | 0.125 | 0.08 | 261 | 0 | 0.364 | 1 | 1 | cs | TRUE
34 | LV_351-196_0_4_line_34 |  | 29 | 32 | 0.032368 | 0.125 | 0.08 | 261 | 0 | 0.364 | 1 | 1 | cs | TRUE
35 | LV_351-196_0_4_line_35 |  | 30 | 31 | 0.026828 | 0.125 | 0.08 | 261 | 0 | 0.364 | 1 | 1 | cs | TRUE
36 | LV_351-196_0_4_line_36 |  | 32 | 33 | 0.021275 | 0.125 | 0.08 | 261 | 0 | 0.364 | 1 | 1 | cs | TRUE
37 | LV_351-196_0_4_line_37 |  | 33 | 43 | 0.049449 | 0.125 | 0.08 | 261 | 0 | 0.364 | 1 | 1 | cs | TRUE
38 | LV_351-196_0_4_line_38 |  | 33 | 44 | 0.021285 | 0.125 | 0.08 | 261 | 0 | 0.364 | 1 | 1 | cs | TRUE
39 | LV_351-196_0_4_line_39 |  | 37 | 38 | 0.034963 | 0.125 | 0.08 | 261 | 0 | 0.364 | 1 | 1 | cs | TRUE
40 | LV_351-196_0_4_line_40 |  | 37 | 39 | 0.015946 | 0.125 | 0.08 | 261 | 0 | 0.364 | 1 | 1 | cs | TRUE
41 | LV_351-196_0_4_line_41 |  | 37 | 40 | 0.041418 | 0.125 | 0.08 | 261 | 0 | 0.364 | 1 | 1 | cs | TRUE
42 | LV_351-196_0_4_line_42 |  | 38 | 42 | 0.056603 | 0.125 | 0.08 | 261 | 0 | 0.364 | 1 | 1 | cs | TRUE
43 | LV_351-196_0_4_line_43 |  | 39 | 44 | 0.045464 | 0.125 | 0.08 | 261 | 0 | 0.364 | 1 | 1 | cs | TRUE
44 | LV_351-196_0_4_line_44 |  | 41 | 45 | 0.0081483 | 0.125 | 0.08 | 261 | 0 | 0.364 | 1 | 1 | cs | TRUE
45 | LV_351-196_0_4_line_45 |  | 43 | 48 | 0.00029876 | 0.125 | 0.08 | 261 | 0 | 0.364 | 1 | 1 | cs | TRUE
46 | LV_351-196_0_4_line_46 |  | 45 | 46 | 0.024056 | 0.125 | 0.08 | 261 | 0 | 0.364 | 1 | 1 | cs | TRUE
47 | LV_351-196_0_4_line_47 |  | 46 | 47 | 0.0043212 | 0.125 | 0.08 | 261 | 0 | 0.364 | 1 | 1 | cs | TRUE

## trafo
| name | std_type | hv_bus | lv_bus | sn_mva | vn_hv_kv | vn_lv_kv | vk_percent | vkr_percent | pfe_kw | i0_percent | shift_degree | tap_side | tap_neutral | tap_min | tap_max | tap_step_percent | tap_step_degree | tap_pos | tap_phase_shifter | parallel | df | in_service
0 | LV_351-196_0_4_trafo_39 | 0.63 MVA 20/0.4 kV | 49 | 20 | 0.63 | 20 | 0.4 | 6 | 1.206 | 1.65 | 0.2619 | 150 | hv | 0 | -2 | 2 | 2.5 | 0 | 0 | FALSE | 1 | 1 | TRUE

## line_geodata
| x0 | y0 | x1 | y1 | x2 | y2 | x3 | y3 | x4 | y4 | x5 | y5 | x6 | y6 | x7 | y7 | x8 | y8 | x9 | y9 | x10 | y10 | x11 | y11 | x12 | y12 | x13 | y13 | x14 | y14 | x15 | y15 | x16 | y16 | x17 | y17 | x18 | y18 | x19 | y19 | x20 | y20 | x21 | y21 | x22 | y22 | x23 | y23 | x24 | y24 | x25 | y25 | x26 | y26 | x27 | y27 | x28 | y28 | x29 | y29 | x30 | y30 | x31 | y31 | x32 | y32 | x33 | y33 | x34 | y34 | x35 | y35 | x36 | y36 | x37 | y37 | x38 | y38 | x39 | y39
0 | 2602681.2804 | 1201839.708 | 2602645.5345 | 1201858.5582 | 2602620.8709 | 1201873.6335 | 2602592.0382 | 1201886.0058 | 2602582.0518 | 1201890.3261 | 2602571.8671 | 1201895.847 | 2602563.4937 | 1201901.2131 | 2602555.7823 | 1201906.7351 | 2602547.5375 | 1201913.7354 | 2602546.0446 | 1201915.121
1 | 2602540.8455 | 1201920.2473 | 2602542.8479 | 1201918.1692 | 2602544.9872 | 1201916.1023 | 2602546.0446 | 1201915.121
2 | 2602681.2804 | 1201839.708 | 2602692.6224 | 1201833.4207 | 2602724.5522 | 1201822.8513 | 2602758.0643 | 1201813.7392 | 2602791.5083 | 1201804.0935 | 2602852.4204 | 1201789.2914 | 2602871.9653 | 1201785.9431 | 2602870.1414 | 1201780.3059 | 2602867.0561 | 1201770.766 | 2602860.2852 | 1201749.6959 | 2602833.8997 | 1201668.0952 | 2602831.9087 | 1201661.6797 | 2602830.2342 | 1201662.1347 | 2602828.4103 | 1201656.5086
3 | 2602532.1129 | 1201929.293 | 2602540.8455 | 1201920.2473
4 | 2602828.4103 | 1201656.5086 | 2602792.6533 | 1201664.8753
5 | 2602828.4103 | 1201656.5086 | 2602804.9209 | 1201582.5803
6 | 2602532.1129 | 1201929.293 | 2602532.8812 | 1201930.2828 | 2602541.4805 | 1201944.8074
7 | 2602424.0617 | 1201510.9461 | 2602413.7779 | 1201515.3555 | 2602393.7129 | 1201523.9523 | 2602394.9674 | 1201527.1434 | 2602398.2747 | 1201535.5159 | 2602402.4641 | 1201546.1344
8 | 2602402.4641 | 1201546.1344 | 2602403.8617 | 1201549.6794
9 | 2602423.3098 | 1201487.4776 | 2602421.8814 | 1201500.7731 | 2602421.4995 | 1201504.3304 | 2602424.0617 | 1201510.9461
10 | 2602424.0617 | 1201510.9461 | 2602428.0456 | 1201521.2087 | 2602430.3201 | 1201526.7327
11 | 2602557.9828 | 1201757.6222 | 2602561.705 | 1201755.9006 | 2602565.0085 | 1201754.4568 | 2602578.7934 | 1201748.426 | 2602604.6063 | 1201734.0069 | 2602628.5095 | 1201718.6532 | 2602645.5075 | 1201709.5111 | 2602661.0661 | 1201702.7031 | 2602674.1433 | 1201696.9723 | 2602686.5123 | 1201692.2863 | 2602698.9801 | 1201687.9895 | 2602707.7865 | 1201685.5254
12 | 2602707.7865 | 1201685.5254 | 2602712.0032 | 1201684.4044 | 2602758.5615 | 1201672.8523
13 | 2602707.7865 | 1201685.5254 | 2602687.9451 | 1201604.1057
14 | 2602557.9828 | 1201757.6222 | 2602553.2692 | 1201746.1029 | 2602544.488 | 1201724.8434 | 2602541.4191 | 1201717.464
15 | 2602557.9828 | 1201757.6222 | 2602561.705 | 1201755.9006 | 2602565.0085 | 1201754.4568 | 2602560.6374 | 1201742.8487 | 2602558.4327 | 1201737.2892
16 | 2602395.7439 | 1201858.8671 | 2602393.5269 | 1201845.4923 | 2602394.3799 | 1201824.1033 | 2602390.0909 | 1201815.8861 | 2602401.2272 | 1201809.6982 | 2602421.0832 | 1201807.905 | 2602424.8809 | 1201807.384 | 2602446.2751 | 1201803.1124 | 2602450.1568 | 1201802.0801 | 2602455.0129 | 1201800.3144 | 2602460.9121 | 1201797.0928 | 2602464.8325 | 1201794.5708 | 2602468.7912 | 1201791.1149 | 2602477.4402 | 1201782.0357 | 2602482.8456 | 1201776.9129 | 2602488.5023 | 1201771.4345 | 2602494.1052 | 1201767.2456 | 2602498.2006 | 1201764.7682 | 2602502.1054 | 1201762.9132 | 2602505.7208 | 1201761.8585 | 2602510.0818 | 1201761.0932 | 2602516.041 | 1201760.5176 | 2602520.4854 | 1201760.6306 | 2602524.237 | 1201761.2436 | 2602529.3049 | 1201762.8465 | 2602538.5345 | 1201766.8969 | 2602541.1141 | 1201767.7429 | 2602543.671 | 1201768.1664 | 2602546.1368 | 1201768.1452 | 2602548.5189 | 1201767.846 | 2602550.9849 | 1201767.2356 | 2602553.0629 | 1201766.436 | 2602555.2094 | 1201765.4809 | 2602556.2473 | 1201758.4553 | 2602557.9828 | 1201757.6222
17 | 2602758.5615 | 1201672.8523 | 2602792.6533 | 1201664.8753
18 | 2602558.4327 | 1201737.2892 | 2602554.5175 | 1201727.4267 | 2602554.1069 | 1201726.4038 | 2602563.9488 | 1201722.3724 | 2602571.556 | 1201730.0908 | 2602595.1813 | 1201723.8752 | 2602594.0568 | 1201719.5279 | 2602588.4092 | 1201721.1709 | 2602582.085 | 1201696.5438
19 | 2602198.3478 | 1201608.0249 | 2602238.4839 | 1201592.5643 | 2602225.878 | 1201579.0191 | 2602180.2163 | 1201595.6006 | 2602095.0502 | 1201607.1107 | 2602093.539 | 1201597.3716 | 2602100.5638 | 1201596.5402 | 2602121.7679 | 1201593.3124 | 2602145.1261 | 1201589.4628 | 2602178.0818 | 1201583.9269 | 2602189.0876 | 1201581.4295 | 2602201.0147 | 1201577.8207 | 2602208.71 | 1201574.8663 | 2602216.6414 | 1201571.6118 | 2602227.7245 | 1201566.0572 | 2602230.7998 | 1201564.4241 | 2602232.6341 | 1201563.8689 | 2602234.4759 | 1201563.8029 | 2602236.1956 | 1201564.6929 | 2602237.5269 | 1201566.2053 | 2602239.4892 | 1201569.5523 | 2602244.3 | 1201567.0527 | 2602247.223 | 1201565.5418 | 2602251.6456 | 1201563.2533 | 2602262.6831 | 1201557.532 | 2602267.0676 | 1201555.2546 | 2602270.3865 | 1201553.5327 | 2602274.5427 | 1201551.3775 | 2602272.7407 | 1201546.8077 | 2602272.4141 | 1201544.8843 | 2602272.5746 | 1201543.0945 | 2602273.2372 | 1201541.8052 | 2602274.4554 | 1201540.4049 | 2602278.467 | 1201538.4164 | 2602329.4282 | 1201517.0906 | 2602345.6276 | 1201506.8691 | 2602350.1034 | 1201505.0587 | 2602419.3563 | 1201477.126 | 2602421.8805 | 1201483.7417 | 2602423.3098 | 1201487.4776
20 | 2602198.3478 | 1201608.0249 | 2602210.4147 | 1201638.8013 | 2602214.5815 | 1201649.4308 | 2602216.9734 | 1201655.5279
21 | 2602216.0213 | 1201751.453 | 2602206.4257 | 1201748.4924 | 2602209.6331 | 1201738.7772 | 2602210.7607 | 1201735.3202 | 2602211.2254 | 1201733.9863 | 2602212.3372 | 1201731.8967 | 2602213.4947 | 1201730.1628 | 2602214.8194 | 1201728.5847 | 2602216.1593 | 1201727.4401 | 2602217.872 | 1201726.3179 | 2602220.8102 | 1201724.7181 | 2602223.7179 | 1201723.3295 | 2602227.0669 | 1201722.0744 | 2602259.4762 | 1201710.7134 | 2602308.4325 | 1201694.3227 | 2602323.7391 | 1201689.0145 | 2602322.7398 | 1201675.0733 | 2602322.5047 | 1201672.8942 | 2602320.6996 | 1201656.4402 | 2602320.0553 | 1201649.6252 | 2602270.3865 | 1201553.5327 | 2602274.5427 | 1201551.3775 | 2602272.7407 | 1201546.8077 | 2602272.4141 | 1201544.8843 | 2602272.5746 | 1201543.0945 | 2602273.2372 | 1201541.8052 | 2602274.4554 | 1201540.4049 | 2602278.467 | 1201538.4164 | 2602329.4282 | 1201517.0906 | 2602345.6276 | 1201506.8691 | 2602350.1034 | 1201505.0587 | 2602419.3563 | 1201477.126 | 2602421.8805 | 1201483.7417 | 2602423.3098 | 1201487.4776
22 | 2602423.3098 | 1201487.4776 | 2602454.437 | 1201476.2146
23 | 2602446.5293 | 1201566.0958 | 2602447.3594 | 1201568.1106
24 | 2602441.245 | 1201553.2646 | 2602443.4651 | 1201558.6461 | 2602446.5293 | 1201566.0958
25 | 2602446.5293 | 1201566.0958 | 2602443.9999 | 1201572.6094 | 2602436.2282 | 1201575.8748 | 2602417.9175 | 1201583.4891
26 | 2602441.245 | 1201553.2646 | 2602430.3201 | 1201526.7327
27 | 2602395.7439 | 1201858.8671 | 2602393.5269 | 1201845.4923 | 2602394.3799 | 1201824.1033 | 2602397.7184 | 1201830.497 | 2602401.1562 | 1201816.0794 | 2602401.7584 | 1201813.5338 | 2602402.054 | 1201816.669 | 2602405.2854 | 1201824.2187 | 2602407.7635 | 1201831.457 | 2602410.6379 | 1201837.4391 | 2602429.0179 | 1201872.7209 | 2602437.0243 | 1201890.7338 | 2602455.4956 | 1201925.4932 | 2602458.6164 | 1201923.9047 | 2602462.6277 | 1201921.8719
28 | 2602216.0213 | 1201751.453 | 2602206.4257 | 1201748.4924 | 2602209.6331 | 1201738.7772 | 2602210.7607 | 1201735.3202 | 2602211.2254 | 1201733.9863 | 2602212.3372 | 1201731.8967 | 2602213.4947 | 1201730.1628 | 2602214.8194 | 1201728.5847 | 2602216.1593 | 1201727.4401 | 2602217.872 | 1201726.3179 | 2602220.8102 | 1201724.7181 | 2602223.7179 | 1201723.3295 | 2602227.0669 | 1201722.0744 | 2602259.4762 | 1201710.7134 | 2602308.4325 | 1201694.3227 | 2602312.9123 | 1201701.6839 | 2602314.5331 | 1201702.107 | 2602315.8648 | 1201702.5633 | 2602317.1354 | 1201703.4754 | 2602318.1548 | 1201704.4541 | 2602319.7904 | 1201706.1778 | 2602321.1063 | 1201708.0794 | 2602330.1258 | 1201725.1364 | 2602339.6315 | 1201744.4393 | 2602342.9392 | 1201751.889 | 2602343.836 | 1201755.0133 | 2602343.9261 | 1201758.0816 | 2602343.2915 | 1201765.8078 | 2602348.108 | 1201768.1664 | 2602353.2288 | 1201770.5919 | 2602379.5265 | 1201819.5173 | 2602386.2029 | 1201833.5275 | 2602389.2972 | 1201841.2217 | 2602393.3465 | 1201859.233 | 2602395.7439 | 1201858.8671
29 | 2602395.7439 | 1201858.8671 | 2602397.4977 | 1201869.5068 | 2602401.7515 | 1201880.0076
30 | 2602462.6277 | 1201921.8719 | 2602454.7586 | 1201905.8212
31 | 2602462.6277 | 1201921.8719 | 2602468.5329 | 1201933.9238
32 | 2602216.0213 | 1201751.453 | 2602219.0886 | 1201750.3535 | 2602220.0478 | 1201749.5312 | 2602221.6703 | 1201745.5852 | 2602222.188 | 1201744.8183 | 2602229.3892 | 1201739.9182 | 2602232.015 | 1201739.3967 | 2602234.8536 | 1201739.5422 | 2602280.8589 | 1201754.7816
33 | 2602402.7361 | 1201882.438 | 2602401.7515 | 1201880.0076
34 | 2602484.8742 | 1201465.2012 | 2602454.437 | 1201476.2146
35 | 2602402.7361 | 1201882.438 | 2602405.0286 | 1201909.1676
36 | 2602484.8742 | 1201465.2012 | 2602491.944 | 1201485.2705
37 | 2602491.944 | 1201485.2705 | 2602493.0038 | 1201499.4674 | 2602506.7571 | 1201531.8835
38 | 2602491.944 | 1201485.2705 | 2602496.2877 | 1201490.3194 | 2602499.8877 | 1201490.0985 | 2602510.2916 | 1201486.4728
39 | 2602557.103 | 1201458.027 | 2602575.9756 | 1201462.9375 | 2602586.4554 | 1201463.2755 | 2602591.4788 | 1201462.555
40 | 2602557.103 | 1201458.027 | 2602556.583 | 1201463.9967 | 2602553.5195 | 1201473.4672
41 | 2602557.103 | 1201458.027 | 2602559.7806 | 1201461.3077 | 2602596.0247 | 1201469.6121
42 | 2602591.4788 | 1201462.555 | 2602603.0174 | 1201460.9145 | 2602614.6869 | 1201455.65 | 2602624.4701 | 1201447.7165 | 2602627.9597 | 1201438.5798 | 2602628.3203 | 1201431.7651 | 2602627.6021 | 1201428.9078
43 | 2602553.5195 | 1201473.4672 | 2602549.15 | 1201475.7555 | 2602544.8876 | 1201476.732 | 2602536.371 | 1201477.3844 | 2602510.2916 | 1201486.4728
44 | 2602545.6317 | 1201951.819 | 2602541.4805 | 1201944.8074
45 | 2602506.8738 | 1201532.1585 | 2602506.7571 | 1201531.8835
46 | 2602543.6165 | 1201973.177 | 2602549.5027 | 1201964.5303 | 2602549.8078 | 1201962.9407 | 2602548.6151 | 1201957.8486 | 2602547.3911 | 1201954.7909 | 2602545.6317 | 1201951.819
47 | 2602543.6165 | 1201973.177 | 2602545.5174 | 1201977.0577

## bus_geodata
| x | y | coords
0 | 2602546.0446 | 1201915.121
1 | 2602681.2804 | 1201839.708
2 | 2602540.8455 | 1201920.2473
3 | 2602828.4103 | 1201656.5086
4 | 2602532.1129 | 1201929.293
5 | 2602402.4641 | 1201546.1344
6 | 2602424.0617 | 1201510.9461
7 | 2602403.8617 | 1201549.6794
8 | 2602707.7865 | 1201685.5254
9 | 2602557.9828 | 1201757.6222
10 | 2602758.5615 | 1201672.8523
11 | 2602687.9451 | 1201604.1057
12 | 2602558.4327 | 1201737.2892
13 | 2602582.085 | 1201696.5438
14 | 2602198.3478 | 1201608.0249
15 | 2602423.3098 | 1201487.4776
16 | 2602216.9734 | 1201655.5279
17 | 2602446.5293 | 1201566.0958
18 | 2602447.3594 | 1201568.1106
19 | 2602441.245 | 1201553.2646
20 | 2602417.9175 | 1201583.4891
21 | 2602792.6533 | 1201664.8753
22 | 2602395.7439 | 1201858.8671
23 | 2602462.6278 | 1201921.8719
24 | 2602216.0213 | 1201751.453
25 | 2602401.7515 | 1201880.0076
26 | 2602454.7586 | 1201905.8212
27 | 2602468.5329 | 1201933.9238
28 | 2602430.3201 | 1201526.7327
29 | 2602454.437 | 1201476.2146
30 | 2602402.7361 | 1201882.4381
31 | 2602405.0286 | 1201909.1676
32 | 2602484.8742 | 1201465.2012
33 | 2602491.944 | 1201485.2705
34 | 2602804.9209 | 1201582.5803
35 | 2602541.4191 | 1201717.464
36 | 2602280.8589 | 1201754.7816
37 | 2602557.103 | 1201458.027
38 | 2602591.4788 | 1201462.555
39 | 2602553.5195 | 1201473.4672
40 | 2602596.0247 | 1201469.6121
41 | 2602541.4805 | 1201944.8074
42 | 2602627.6021 | 1201428.9078
43 | 2602506.7571 | 1201531.8835
44 | 2602510.2916 | 1201486.4728
45 | 2602545.6317 | 1201951.819
46 | 2602543.6165 | 1201973.177
47 | 2602545.5174 | 1201977.0577
48 | 2602506.8738 | 1201532.1585
49 | 2602446.5293 | 1201566.0958

## line_std_types
| c_nf_per_km | r_ohm_per_km | x_ohm_per_km | max_i_ka | type | q_mm2 | alpha | voltage_rating
NAYY 4x50 SE | 210 | 0.642 | 0.083 | 0.142 | cs | 50 | 0.00403 | LV
NAYY 4x120 SE | 264 | 0.225 | 0.08 | 0.242 | cs | 120 | 0.00403 | LV
NAYY 4x150 SE | 261 | 0.208 | 0.08 | 0.27 | cs | 150 | 0.00403 | LV
NA2XS2Y 1x95 RM/25 12/20 kV | 216 | 0.313 | 0.132 | 0.252 | cs | 95 | 0.00403 | MV
NA2XS2Y 1x185 RM/25 12/20 kV | 273 | 0.161 | 0.117 | 0.362 | cs | 185 | 0.00403 | MV
NA2XS2Y 1x240 RM/25 12/20 kV | 304 | 0.122 | 0.112 | 0.421 | cs | 240 | 0.00403 | MV
NA2XS2Y 1x95 RM/25 6/10 kV | 315 | 0.313 | 0.123 | 0.249 | cs | 95 | 0.00403 | MV
NA2XS2Y 1x185 RM/25 6/10 kV | 406 | 0.161 | 0.11 | 0.358 | cs | 185 | 0.00403 | MV
NA2XS2Y 1x240 RM/25 6/10 kV | 456 | 0.122 | 0.105 | 0.416 | cs | 240 | 0.00403 | MV
NA2XS2Y 1x150 RM/25 12/20 kV | 250 | 0.206 | 0.116 | 0.319 | cs | 150 | 0.00403 | MV
NA2XS2Y 1x120 RM/25 12/20 kV | 230 | 0.253 | 0.119 | 0.283 | cs | 120 | 0.00403 | MV
NA2XS2Y 1x70 RM/25 12/20 kV | 190 | 0.443 | 0.132 | 0.22 | cs | 70 | 0.00403 | MV
NA2XS2Y 1x150 RM/25 6/10 kV | 360 | 0.206 | 0.11 | 0.315 | cs | 150 | 0.00403 | MV
NA2XS2Y 1x120 RM/25 6/10 kV | 340 | 0.253 | 0.113 | 0.28 | cs | 120 | 0.00403 | MV
NA2XS2Y 1x70 RM/25 6/10 kV | 280 | 0.443 | 0.123 | 0.217 | cs | 70 | 0.00403 | MV
N2XS(FL)2Y 1x120 RM/35 64/110 kV | 112 | 0.153 | 0.166 | 0.366 | cs | 120 | 0.00393 | HV
N2XS(FL)2Y 1x185 RM/35 64/110 kV | 125 | 0.099 | 0.156 | 0.457 | cs | 185 | 0.00393 | HV
N2XS(FL)2Y 1x240 RM/35 64/110 kV | 135 | 0.075 | 0.149 | 0.526 | cs | 240 | 0.00393 | HV
N2XS(FL)2Y 1x300 RM/35 64/110 kV | 144 | 0.06 | 0.144 | 0.588 | cs | 300 | 0.00393 | HV
15-AL1/3-ST1A 0.4 | 11 | 1.8769 | 0.35 | 0.105 | ol | 16 | 0.00403 | LV
24-AL1/4-ST1A 0.4 | 11.25 | 1.2012 | 0.335 | 0.14 | ol | 24 | 0.00403 | LV
48-AL1/8-ST1A 0.4 | 12.2 | 0.5939 | 0.3 | 0.21 | ol | 48 | 0.00403 | LV
94-AL1/15-ST1A 0.4 | 13.2 | 0.306 | 0.29 | 0.35 | ol | 94 | 0.00403 | LV
34-AL1/6-ST1A 10.0 | 9.7 | 0.8342 | 0.36 | 0.17 | ol | 34 | 0.00403 | MV
48-AL1/8-ST1A 10.0 | 10.1 | 0.5939 | 0.35 | 0.21 | ol | 48 | 0.00403 | MV
70-AL1/11-ST1A 10.0 | 10.4 | 0.4132 | 0.339 | 0.29 | ol | 70 | 0.00403 | MV
94-AL1/15-ST1A 10.0 | 10.75 | 0.306 | 0.33 | 0.35 | ol | 94 | 0.00403 | MV
122-AL1/20-ST1A 10.0 | 11.1 | 0.2376 | 0.323 | 0.41 | ol | 122 | 0.00403 | MV
149-AL1/24-ST1A 10.0 | 11.25 | 0.194 | 0.315 | 0.47 | ol | 149 | 0.00403 | MV
34-AL1/6-ST1A 20.0 | 9.15 | 0.8342 | 0.382 | 0.17 | ol | 34 | 0.00403 | MV
48-AL1/8-ST1A 20.0 | 9.5 | 0.5939 | 0.372 | 0.21 | ol | 48 | 0.00403 | MV
70-AL1/11-ST1A 20.0 | 9.7 | 0.4132 | 0.36 | 0.29 | ol | 70 | 0.00403 | MV
94-AL1/15-ST1A 20.0 | 10 | 0.306 | 0.35 | 0.35 | ol | 94 | 0.00403 | MV
122-AL1/20-ST1A 20.0 | 10.3 | 0.2376 | 0.344 | 0.41 | ol | 122 | 0.00403 | MV
149-AL1/24-ST1A 20.0 | 10.5 | 0.194 | 0.337 | 0.47 | ol | 149 | 0.00403 | MV
184-AL1/30-ST1A 20.0 | 10.75 | 0.1571 | 0.33 | 0.535 | ol | 184 | 0.00403 | MV
243-AL1/39-ST1A 20.0 | 11 | 0.1188 | 0.32 | 0.645 | ol | 243 | 0.00403 | MV
48-AL1/8-ST1A 110.0 | 8 | 0.5939 | 0.46 | 0.21 | ol | 48 | 0.00403 | HV
70-AL1/11-ST1A 110.0 | 8.4 | 0.4132 | 0.45 | 0.29 | ol | 70 | 0.00403 | HV
94-AL1/15-ST1A 110.0 | 8.65 | 0.306 | 0.44 | 0.35 | ol | 94 | 0.00403 | HV
122-AL1/20-ST1A 110.0 | 8.5 | 0.2376 | 0.43 | 0.41 | ol | 122 | 0.00403 | HV
149-AL1/24-ST1A 110.0 | 8.75 | 0.194 | 0.41 | 0.47 | ol | 149 | 0.00403 | HV
184-AL1/30-ST1A 110.0 | 8.8 | 0.1571 | 0.4 | 0.535 | ol | 184 | 0.00403 | HV
243-AL1/39-ST1A 110.0 | 9 | 0.1188 | 0.39 | 0.645 | ol | 243 | 0.00403 | HV
305-AL1/39-ST1A 110.0 | 9.2 | 0.0949 | 0.38 | 0.74 | ol | 305 | 0.00403 | HV
490-AL1/64-ST1A 110.0 | 9.75 | 0.059 | 0.37 | 0.96 | ol | 490 | 0.00403 | HV
679-AL1/86-ST1A 110.0 | 9.95 | 0.042 | 0.36 | 1.15 | ol | 679 | 0.00403 | HV
490-AL1/64-ST1A 220.0 | 10 | 0.059 | 0.285 | 0.96 | ol | 490 | 0.00403 | HV
679-AL1/86-ST1A 220.0 | 11.7 | 0.042 | 0.275 | 1.15 | ol | 679 | 0.00403 | HV
490-AL1/64-ST1A 380.0 | 11 | 0.059 | 0.253 | 0.96 | ol | 490 | 0.00403 | HV
679-AL1/86-ST1A 380.0 | 14.6 | 0.042 | 0.25 | 1.15 | ol | 679 | 0.00403 | HV

## trafo_std_types
| i0_percent | pfe_kw | vkr_percent | sn_mva | vn_lv_kv | vn_hv_kv | vk_percent | shift_degree | vector_group | tap_side | tap_neutral | tap_min | tap_max | tap_step_degree | tap_step_percent | tap_phase_shifter
160 MVA 380/110 kV | 0.06 | 60 | 0.25 | 160 | 110 | 380 | 12.2 | 0 | Yy0 | hv | 0 | -9 | 9 | 0 | 1.5 | FALSE
100 MVA 220/110 kV | 0.06 | 55 | 0.26 | 100 | 110 | 220 | 12 | 0 | Yy0 | hv | 0 | -9 | 9 | 0 | 1.5 | FALSE
63 MVA 110/20 kV | 0.04 | 22 | 0.32 | 63 | 20 | 110 | 18 | 150 | YNd5 | hv | 0 | -9 | 9 | 0 | 1.5 | FALSE
40 MVA 110/20 kV | 0.05 | 18 | 0.34 | 40 | 20 | 110 | 16.2 | 150 | YNd5 | hv | 0 | -9 | 9 | 0 | 1.5 | FALSE
25 MVA 110/20 kV | 0.07 | 14 | 0.41 | 25 | 20 | 110 | 12 | 150 | YNd5 | hv | 0 | -9 | 9 | 0 | 1.5 | FALSE
63 MVA 110/10 kV | 0.04 | 22 | 0.32 | 63 | 10 | 110 | 18 | 150 | YNd5 | hv | 0 | -9 | 9 | 0 | 1.5 | FALSE
40 MVA 110/10 kV | 0.05 | 18 | 0.34 | 40 | 10 | 110 | 16.2 | 150 | YNd5 | hv | 0 | -9 | 9 | 0 | 1.5 | FALSE
25 MVA 110/10 kV | 0.07 | 14 | 0.41 | 25 | 10 | 110 | 12 | 150 | YNd5 | hv | 0 | -9 | 9 | 0 | 1.5 | FALSE
0.25 MVA 20/0.4 kV | 0.32 | 0.8 | 1.44 | 0.25 | 0.4 | 20 | 6 | 150 | Yzn5 | hv | 0 | -2 | 2 | 0 | 2.5 | FALSE
0.4 MVA 20/0.4 kV | 0.3375 | 1.35 | 1.425 | 0.4 | 0.4 | 20 | 6 | 150 | Dyn5 | hv | 0 | -2 | 2 | 0 | 2.5 | FALSE
0.63 MVA 20/0.4 kV | 0.2619 | 1.65 | 1.206 | 0.63 | 0.4 | 20 | 6 | 150 | Dyn5 | hv | 0 | -2 | 2 | 0 | 2.5 | FALSE
0.25 MVA 10/0.4 kV | 0.24 | 0.6 | 1.2 | 0.25 | 0.4 | 10 | 4 | 150 | Dyn5 | hv | 0 | -2 | 2 | 0 | 2.5 | FALSE
0.4 MVA 10/0.4 kV | 0.2375 | 0.95 | 1.325 | 0.4 | 0.4 | 10 | 4 | 150 | Dyn5 | hv | 0 | -2 | 2 | 0 | 2.5 | FALSE
0.63 MVA 10/0.4 kV | 0.1873 | 1.18 | 1.0794 | 0.63 | 0.4 | 10 | 4 | 150 | Dyn5 | hv | 0 | -2 | 2 | 0 | 2.5 | FALSE

## trafo3w_std_types
| sn_hv_mva | sn_mv_mva | sn_lv_mva | vn_hv_kv | vn_mv_kv | vn_lv_kv | vk_hv_percent | vk_mv_percent | vk_lv_percent | vkr_hv_percent | vkr_mv_percent | vkr_lv_percent | pfe_kw | i0_percent | shift_mv_degree | shift_lv_degree | vector_group | tap_side | tap_neutral | tap_min | tap_max | tap_step_percent
63/25/38 MVA 110/20/10 kV | 63 | 25 | 38 | 110 | 20 | 10 | 10.4 | 10.4 | 10.4 | 0.28 | 0.32 | 0.35 | 35 | 0.89 | 0 | 0 | YN0yn0yn0 | hv | 0 | -10 | 10 | 1.2
63/25/38 MVA 110/10/10 kV | 63 | 25 | 38 | 110 | 10 | 10 | 10.4 | 10.4 | 10.4 | 0.28 | 0.32 | 0.35 | 35 | 0.89 | 0 | 0 | YN0yn0yn0 | hv | 0 | -10 | 10 | 1.2

## fuse_std_types
| fuse_type | i_rated_a | t_avg | t_min | t_total | x_avg | x_min | x_total
HV 100A | HV 100A | 100 | 0 | [10.0, 3.64, 0.854, 0.281, 0.1, 0.0531, 0.022, 0.01] | [10.0, 4.267, 1.21, 0.403, 0.1, 0.058, 0.022, 0.01] | 0 | [300.0, 350.0, 450.0, 550.0, 700.0, 850.0, 1200.0, 1752.0] | [600.0, 700.0, 900.0, 1150.0, 1665.0, 2000.0, 3000.0, 4313.0]
HV 10A | HV 10A | 10 | 0 | [10.0, 1675.0, 0.344, 0.156, 0.1, 0.0417, 0.0171, 0.01] | [10.0, 1.3, 0.3, 0.155, 0.1, 0.0555, 0.023, 0.01] | 0 | [30.0, 32.0, 35.0, 37.0, 39.0, 50.0, 70.0, 88.0] | [60.0, 70.0, 80.0, 87.0, 94.0, 110.0, 150.0, 216.0]
HV 125A | HV 125A | 125 | 0 | [10.0, 1.82, 0.344, 0.1, 0.0467, 0.0269, 0.01] | [10.0, 2.478, 0.426, 0.1, 0.0427, 0.0211, 0.01] | 0 | [375.0, 500.0, 700.0, 925.0, 1200.0, 1500.0, 2341.0] | [750.0, 1000.0, 1500.0, 2200.0, 3000.0, 4000.0, 5765.0]
HV 160A | HV 160A | 160 | 0 | [10.0, 4.15, 1.03, 0.198, 0.1, 0.051, 0.0172, 0.01] | [10.0, 2.3, 0.734, 0.274, 0.1, 0.046, 0.0177, 0.01] | 0 | [480.0, 550.0, 700.0, 1000.0, 1260.0, 1600.0, 2500.0, 3227.0] | [960.0, 1300.0, 1700.0, 2200.0, 2996.0, 4000.0, 6000.0, 7946.0]
HV 16A | HV 16A | 16 | 0 | [10.0, 0.352, 0.164, 0.1, 0.0649, 0.0342, 0.01] | [10.0, 2.34, 0.722, 0.181, 0.1, 0.055, 0.0296, 0.01] | 0 | [48.0, 60.0, 65.0, 71.0, 80.0, 100.0, 162.0] | [96.0, 110.0, 125.0, 150.0, 168.0, 200.0, 250.0, 398.0]
HV 200A | HV 200A | 200 | 0 | [10.0, 4.267, 1.21, 0.403, 0.1, 0.058, 0.022, 0.01] | [10.0, 3.73, 1.654, 0.328, 0.1, 0.0531, 0.019, 0.01] | 0 | [600.0, 700.0, 900.0, 1150.0, 1665.0, 2000.0, 3000.0, 4313.0] | [1200.0, 1500.0, 1800.0, 2700.0, 3960.0, 5000.0, 7500.0, 10620.0]
HV 20A | HV 20A | 20 | 0 | [10.0, 1.3, 0.3, 0.155, 0.1, 0.0555, 0.023, 0.01] | [10.0, 1.3, 0.161, 0.1, 0.0611, 0.0399, 0.0141, 0.01] | 0 | [60.0, 70.0, 80.0, 87.0, 94.0, 110.0, 150.0, 216.0] | [120.0, 150.0, 200.0, 223.0, 260.0, 300.0, 450.0, 532.0]
HV 25A | HV 25A | 25 | 0 | [10.0, 2.512, 0.833, 0.299, 0.1, 0.0372, 0.0223, 0.01] | [10.0, 3.125, 0.597, 0.198, 0.1, 0.0378, 0.022, 0.01] | 0 | [75.0, 82.0, 90.0, 100.0, 124.0, 170.0, 200.0, 289.0] | [150.0, 170.0, 210.0, 250.0, 294.0, 400.0, 500.0, 711.0]
HV 31.5A | HV 31.5A | 31.5 | 0 | [10.0, 2.34, 0.722, 0.181, 0.1, 0.055, 0.0296, 0.01] | [10.0, 2.84, 0.368, 0.164, 0.1, 0.0621, 0.0378, 0.0195, 0.01] | 0 | [95.0, 110.0, 125.0, 150.0, 165.0, 200.0, 250.0, 390.0] | [189.0, 220.0, 300.0, 350.0, 393.0, 450.0, 530.0, 700.0, 960.0]
HV 40A | HV 40A | 40 | 0 | [10.0, 1.3, 0.161, 0.1, 0.0611, 0.0399, 0.0141, 0.01] | [10.0, 2.05, 0.369, 0.198, 0.1, 0.051, 0.0298, 0.01] | 0 | [120.0, 150.0, 200.0, 223.0, 260.0, 300.0, 450.0, 532.0] | [240.0, 300.0, 400.0, 450.0, 530.0, 650.0, 800.0, 1311.0]
HV 50A | HV 50A | 50 | 0 | [10.0, 3.215, 0.597, 0.198, 0.1, 0.0378, 0.022, 0.01] | [10.0, 3.64, 0.854, 0.281, 0.1, 0.0531, 0.022, 0.01] | 0 | [150.0, 170.0, 210.0, 250.0, 294.0, 400.0, 500.0, 711.0] | [300.0, 350.0, 450.0, 550.0, 700.0, 850.0, 1200.0, 1752.0]
HV 6.3A | HV 6.3A | 6.3 | 0 | [10.0, 1.39, 0.344, 0.168, 0.1, 0.056, 0.0263, 0.01] | [10.0, 1.711, 0.516, 0.198, 0.1, 0.0634, 0.0303, 0.01] | 0 | [19.0, 19.5, 20.4, 20.8, 22.0, 25.0, 32.0, 48.0] | [38.0, 40.0, 43.0, 48.0, 53.0, 60.0, 75.0, 118.0]
HV 63A | HV 63A | 63 | 0 | [10.0, 2.84, 0.368, 0.164, 0.1, 0.0621, 0.0378, 0.0195, 0.01] | [10.0, 1.82, 0.344, 0.1, 0.0467, 0.0269, 0.01] | 0 | [189.0, 220.0, 300.0, 350.0, 393.0, 450.0, 530.0, 700.0, 961.0] | [378.0, 500.0, 700.0, 934.0, 1200.0, 1500.0, 2366.0]
HV 80A | HV 80A | 80 | 0 | [10.0, 2.05, 0.369, 0.198, 0.1, 0.051, 0.0298, 0.01] | [10.0, 4.15, 1.03, 0.198, 0.1, 0.051, 0.0172, 0.01] | 0 | [240.0, 300.0, 400.0, 450.0, 530.0, 650.0, 800.0, 1311.0] | [480.0, 550.0, 700.0, 1000.0, 1260.0, 1600.0, 2500.0, 3227.0]
Siemens NH-1-100 | Siemens NH-1-100 | 100 | [5400.0, 2000.0, 400.0, 20.0, 1.0, 0.2, 0.012, 0.004] | 0 | 0 | [150.0, 190.0, 250.0, 430.0, 900.0, 1250.0, 2700.0, 3600.0] | 0 | 0
Siemens NH-1-125 | Siemens NH-1-125 | 125 | [4800.0, 120.0, 7.0, 0.1, 0.004] | 0 | 0 | [180.0, 400.0, 740.0, 2000.0, 4250.0] | 0 | 0
Siemens NH-1-16 | Siemens NH-1-16 | 16 | [4000.0, 400.0, 2.0, 0.1, 0.04, 0.01] | 0 | 0 | [26.0, 35.0, 75.0, 150.0, 200.0, 300.0] | 0 | 0
Siemens NH-1-160 | Siemens NH-1-160 | 160 | [4800.0, 120.0, 7.0, 0.1, 0.004] | 0 | 0 | [210.0, 500.0, 900.0, 2300.0, 5000.0] | 0 | 0
Siemens NH-1-25 | Siemens NH-1-25 | 25 | [4000.0, 1000.0, 10.0, 0.2, 0.02, 0.01] | 0 | 0 | [40.0, 50.0, 100.0, 210.0, 400.0, 500.0] | 0 | 0
Siemens NH-1-50 | Siemens NH-1-50 | 50 | [4000.0, 40.0, 4.0, 1.0, 0.02, 0.01] | 0 | 0 | [86.0, 200.0, 300.0, 400.0, 1000.0, 1280.0] | 0 | 0
Siemens NH-1-63 | Siemens NH-1-63 | 63 | [4000.0, 100.0, 10.0, 2.0, 0.04, 0.01] | 0 | 0 | [100.0, 200.0, 300.0, 400.0, 1000.0, 1500.0] | 0 | 0
Siemens NH-1-80 | Siemens NH-1-80 | 80 | [4800.0, 120.0, 7.0, 0.1, 0.01] | 0 | 0 | [150.58, 250.0, 450.0, 1150.0, 2470.0] | 0 | 0
Siemens NH-2-1000 | Siemens NH-2-1000 | 1000 | [4800.0, 120.0, 7.0, 0.1, 0.004] | 0 | 0 | [1900.0, 3500.0, 8400.0, 24000.0, 52000.0] | 0 | 0
Siemens NH-2-200 | Siemens NH-2-200 | 200 | [4800.0, 120.0, 7.0, 0.1, 0.004] | 0 | 0 | [280.0, 650.0, 1200.0, 3000.0, 7000.0] | 0 | 0
Siemens NH-2-224 | Siemens NH-2-224 | 224 | [4800.0, 120.0, 7.0, 0.2, 0.04, 0.004] | 0 | 0 | [400.0, 750.0, 1453.0, 3025.0, 4315.0, 7600.0] | 0 | 0
Siemens NH-2-250 | Siemens NH-2-250 | 250 | [4800.0, 120.0, 7.0, 0.1, 0.004] | 0 | 0 | [450.0, 800.0, 1650.0, 4000.0, 8500.0] | 0 | 0
Siemens NH-2-315 | Siemens NH-2-315 | 315 | [4800.0, 120.0, 7.0, 0.1, 0.004] | 0 | 0 | [550.0, 920.0, 1900.0, 5000.0, 11000.0] | 0 | 0
Siemens NH-2-355 | Siemens NH-2-355 | 355 | [4800.0, 120.0, 6.0, 0.1, 0.004] | 0 | 0 | [650.0, 1116.27, 2350.0, 5840.0, 12790.0] | 0 | 0
Siemens NH-2-400 | Siemens NH-2-400 | 400 | [4800.0, 120.0, 7.0, 0.1, 0.004] | 0 | 0 | [720.0, 1350.0, 2800.0, 6500.0, 15000.0] | 0 | 0
Siemens NH-2-425 | Siemens NH-2-425 | 425 | [4800.0, 120.0, 7.0, 0.1, 0.004] | 0 | 0 | [850.0, 1500.0, 3050.0, 7500.0, 16500.0] | 0 | 0
Siemens NH-2-630 | Siemens NH-2-630 | 630 | [4800.0, 120.0, 7.0, 0.1, 0.004] | 0 | 0 | [1200.0, 2000.0, 4800.0, 12000.0, 26000.0] | 0 | 0

## dtypes
| element | column | dtype
0 | bus | name | object
1 | bus | vn_kv | float64
2 | bus | type | object
3 | bus | zone | object
4 | bus | in_service | bool
5 | load | name | object
6 | load | bus | uint32
7 | load | p_mw | float64
8 | load | q_mvar | float64
9 | load | const_z_percent | float64
10 | load | const_i_percent | float64
11 | load | sn_mva | float64
12 | load | scaling | float64
13 | load | in_service | bool
14 | load | type | object
15 | ext_grid | name | object
16 | ext_grid | bus | uint32
17 | ext_grid | vm_pu | float64
18 | ext_grid | va_degree | float64
19 | ext_grid | slack_weight | float64
20 | ext_grid | in_service | bool
21 | line | name | object
22 | line | std_type | object
23 | line | from_bus | uint32
24 | line | to_bus | uint32
25 | line | length_km | float64
26 | line | r_ohm_per_km | float64
27 | line | x_ohm_per_km | float64
28 | line | c_nf_per_km | float64
29 | line | g_us_per_km | float64
30 | line | max_i_ka | float64
31 | line | df | float64
32 | line | parallel | uint32
33 | line | type | object
34 | line | in_service | bool
35 | trafo | name | object
36 | trafo | std_type | object
37 | trafo | hv_bus | uint32
38 | trafo | lv_bus | uint32
39 | trafo | sn_mva | float64
40 | trafo | vn_hv_kv | float64
41 | trafo | vn_lv_kv | float64
42 | trafo | vk_percent | float64
43 | trafo | vkr_percent | float64
44 | trafo | pfe_kw | float64
45 | trafo | i0_percent | float64
46 | trafo | shift_degree | float64
47 | trafo | tap_side | object
48 | trafo | tap_neutral | int32
49 | trafo | tap_min | int32
50 | trafo | tap_max | int32
51 | trafo | tap_step_percent | float64
52 | trafo | tap_step_degree | float64
53 | trafo | tap_pos | int32
54 | trafo | tap_phase_shifter | bool
55 | trafo | parallel | uint32
56 | trafo | df | float64
57 | trafo | in_service | bool
58 | line_geodata | coords | object
59 | bus_geodata | x | float64
60 | bus_geodata | y | float64
61 | bus_geodata | coords | object

## parameters
| version | format_version | converged | OPF_converged | name | f_hz | sn_mva
0 | 2.14.6 | 2.14.0 | FALSE | FALSE |  | 50 | 1