## bus
| name | vn_kv | type | zone | in_service
0 | bus_LV_351-198_0_6_node_0 | 0.4 | n |  | TRUE
1 | bus_LV_351-198_0_6_node_1 | 0.4 | n |  | TRUE
2 | bus_LV_351-198_0_6_node_2 | 0.4 | n |  | TRUE
3 | bus_LV_351-198_0_6_node_4 | 0.4 | n |  | TRUE
4 | bus_LV_351-198_0_6_node_8 | 0.4 | n |  | TRUE
5 | bus_LV_351-198_0_6_node_25 | 0.4 | n |  | TRUE
6 | bus_LV_351-198_0_6_node_15 | 0.4 | n |  | TRUE
7 | bus_LV_351-198_0_6_node_61 | 0.4 | n |  | TRUE
8 | bus_LV_351-198_0_6_node_16 | 0.4 | n |  | TRUE
9 | bus_LV_351-198_0_6_node_60 | 0.4 | n |  | TRUE
10 | bus_LV_351-198_0_6_node_11 | 0.4 | n |  | TRUE
11 | bus_LV_351-198_0_6_node_18 | 0.4 | n |  | TRUE
12 | bus_LV_351-198_0_6_node_47 | 0.4 | n |  | TRUE
13 | bus_LV_351-198_0_6_node_46 | 0.4 | n |  | TRUE
14 | bus_LV_351-198_0_6_node_21 | 0.4 | n |  | TRUE
15 | bus_LV_351-198_0_6_node_31 | 0.4 | n |  | TRUE
16 | bus_LV_351-198_0_6_node_48 | 0.4 | n |  | TRUE
17 | bus_LV_351-198_0_6_node_23 | 0.4 | n |  | TRUE
18 | bus_LV_351-198_0_6_node_53 | 0.4 | n |  | TRUE
19 | bus_LV_351-198_0_6_node_52 | 0.4 | n |  | TRUE
20 | bus_LV_351-198_0_6_node_24 | 0.4 | n |  | TRUE
21 | bus_LV_351-198_0_6_node_41 | 0.4 | n |  | TRUE
22 | bus_LV_351-198_0_6_node_17 | 0.4 | n |  | TRUE
23 | bus_LV_351-198_0_6_node_45 | 0.4 | n |  | TRUE
24 | bus_LV_351-198_0_6_node_9 | 0.4 | n |  | TRUE
25 | bus_LV_351-198_0_6_node_20 | 0.4 | n |  | TRUE
26 | bus_LV_351-198_0_6_node_43 | 0.4 | n |  | TRUE
27 | bus_LV_351-198_0_6_node_44 | 0.4 | n |  | TRUE
28 | bus_LV_351-198_0_6_node_6 | 0.4 | n |  | TRUE
29 | bus_LV_351-198_0_6_node_5 | 0.4 | n |  | TRUE
30 | bus_LV_351-198_0_6_node_42 | 0.4 | n |  | TRUE
31 | bus_LV_351-198_0_6_node_10 | 0.4 | n |  | TRUE
32 | bus_LV_351-198_0_6_node_59 | 0.4 | n |  | TRUE
33 | bus_LV_351-198_0_6_node_30 | 0.4 | n |  | TRUE
34 | bus_LV_351-198_0_6_node_12 | 0.4 | n |  | TRUE
35 | bus_LV_351-198_0_6_node_13 | 0.4 | n |  | TRUE
36 | bus_LV_351-198_0_6_node_56 | 0.4 | n |  | TRUE
37 | bus_LV_351-198_0_6_node_62 | 0.4 | n |  | TRUE
38 | bus_LV_351-198_0_6_node_34 | 0.4 | n |  | TRUE
39 | bus_LV_351-198_0_6_node_14 | 0.4 | n |  | TRUE
40 | bus_LV_351-198_0_6_node_39 | 0.4 | n |  | TRUE
41 | bus_LV_351-198_0_6_node_55 | 0.4 | n |  | TRUE
42 | bus_LV_351-198_0_6_node_64 | 0.4 | n |  | TRUE
43 | bus_LV_351-198_0_6_node_28 | 0.4 | n |  | TRUE
44 | bus_LV_351-198_0_6_node_37 | 0.4 | n |  | TRUE
45 | bus_LV_351-198_0_6_node_32 | 0.4 | n |  | TRUE
46 | bus_LV_351-198_0_6_node_40 | 0.4 | n |  | TRUE
47 | bus_LV_351-198_0_6_node_38 | 0.4 | n |  | TRUE
48 | bus_LV_351-198_0_6_node_57 | 0.4 | n |  | TRUE
49 | bus_LV_351-198_0_6_node_49 | 0.4 | n |  | TRUE
50 | bus_LV_351-198_0_6_node_51 | 0.4 | n |  | TRUE
51 | bus_LV_351-198_0_6_node_26 | 0.4 | n |  | TRUE
52 | bus_LV_351-198_0_6_node_27 | 0.4 | n |  | TRUE
53 | bus_LV_351-198_0_6_node_29 | 0.4 | n |  | TRUE
54 | bus_LV_351-198_0_6_node_54 | 0.4 | n |  | TRUE
55 | bus_LV_351-198_0_6_node_58 | 0.4 | n |  | TRUE
56 | bus_LV_351-198_0_6_node_33 | 0.4 | n |  | TRUE
57 | bus_LV_351-198_0_6_node_35 | 0.4 | n |  | TRUE
58 | bus_LV_351-198_0_6_node_36 | 0.4 | n |  | TRUE
59 | bus_LV_351-198_0_6_node_50 | 0.4 | n |  | TRUE
60 | bus_LV_351-198_0_6_node_63 | 0.4 | n |  | TRUE
61 | bus_MV_601_0_node_6 | 20 | n |  | TRUE

## load
| name | bus | p_mw | q_mvar | const_z_percent | const_i_percent | sn_mva | scaling | in_service | type
0 | LV_351-198_0_6_load_0 | 0 | 0.052823 | 0.013239 | 0 | 0 |  | 1 | TRUE | wye
1 | LV_351-198_0_6_load_1 | 1 | 0.016804 | 0.0042115 | 0 | 0 |  | 1 | TRUE | wye
2 | LV_351-198_0_6_load_2 | 2 | 0.017017 | 0.0042647 | 0 | 0 |  | 1 | TRUE | wye
3 | LV_351-198_0_6_load_8 | 4 | 0.033367 | 0.0083627 | 0 | 0 |  | 1 | TRUE | wye
4 | LV_351-198_0_6_load_25 | 5 | 0.0085162 | 0.0021343 | 0 | 0 |  | 1 | TRUE | wye
5 | LV_351-198_0_6_load_61 | 7 | 0.016997 | 0.0042598 | 0 | 0 |  | 1 | TRUE | wye
6 | LV_351-198_0_6_load_60 | 9 | 0.0084313 | 0.0021131 | 0 | 0 |  | 1 | TRUE | wye
7 | LV_351-198_0_6_load_47 | 12 | 0.013534 | 0.0033918 | 0 | 0 |  | 1 | TRUE | wye
8 | LV_351-198_0_6_load_46 | 13 | 0.036534 | 0.0091563 | 0 | 0 |  | 1 | TRUE | wye
9 | LV_351-198_0_6_load_48 | 16 | 0.0010067 | 0.00025231 | 0 | 0 |  | 1 | TRUE | wye
10 | LV_351-198_0_6_load_53 | 18 | 0.012032 | 0.0030155 | 0 | 0 |  | 1 | TRUE | wye
11 | LV_351-198_0_6_load_52 | 19 | 0.014854 | 0.0037227 | 0 | 0 |  | 1 | TRUE | wye
12 | LV_351-198_0_6_load_41 | 21 | 0.010759 | 0.0026965 | 0 | 0 |  | 1 | TRUE | wye
13 | LV_351-198_0_6_load_45 | 23 | 0.027525 | 0.0068984 | 0 | 0 |  | 1 | TRUE | wye
14 | LV_351-198_0_6_load_44 | 27 | 0.031572 | 0.0079128 | 0 | 0 |  | 1 | TRUE | wye
15 | LV_351-198_0_6_load_5 | 29 | 0.064878 | 0.01626 | 0 | 0 |  | 1 | TRUE | wye
16 | LV_351-198_0_6_load_42 | 30 | 0.0078057 | 0.0019563 | 0 | 0 |  | 1 | TRUE | wye
17 | LV_351-198_0_6_load_59 | 32 | 0.0084263 | 0.0021118 | 0 | 0 |  | 1 | TRUE | wye
18 | LV_351-198_0_6_load_56 | 36 | 0.010793 | 0.0027049 | 0 | 0 |  | 1 | TRUE | wye
19 | LV_351-198_0_6_load_62 | 37 | 0.0084405 | 0.0021154 | 0 | 0 |  | 1 | TRUE | wye
20 | LV_351-198_0_6_load_55 | 41 | 0.010882 | 0.0027273 | 0 | 0 |  | 1 | TRUE | wye
21 | LV_351-198_0_6_load_64 | 42 | 0.016875 | 0.0042292 | 0 | 0 |  | 1 | TRUE | wye
22 | LV_351-198_0_6_load_32 | 45 | 0.012045 | 0.0030189 | 0 | 0 |  | 1 | TRUE | wye
23 | LV_351-198_0_6_load_40 | 46 | 0.018706 | 0.0046881 | 0 | 0 |  | 1 | TRUE | wye
24 | LV_351-198_0_6_load_38 | 47 | 0.010766 | 0.0026983 | 0 | 0 |  | 1 | TRUE | wye
25 | LV_351-198_0_6_load_57 | 48 | 0.014625 | 0.0036654 | 0 | 0 |  | 1 | TRUE | wye
26 | LV_351-198_0_6_load_49 | 49 | 0.0037286 | 0.00093448 | 0 | 0 |  | 1 | TRUE | wye
27 | LV_351-198_0_6_load_51 | 50 | 0.011829 | 0.0029647 | 0 | 0 |  | 1 | TRUE | wye
28 | LV_351-198_0_6_load_26 | 51 | 0.0055148 | 0.0013821 | 0 | 0 |  | 1 | TRUE | wye
29 | LV_351-198_0_6_load_27 | 52 | 0.01207 | 0.0030251 | 0 | 0 |  | 1 | TRUE | wye
30 | LV_351-198_0_6_load_29 | 53 | 0.011905 | 0.0029837 | 0 | 0 |  | 1 | TRUE | wye
31 | LV_351-198_0_6_load_58 | 55 | 0.017686 | 0.0044325 | 0 | 0 |  | 1 | TRUE | wye
32 | LV_351-198_0_6_load_35 | 57 | 0.010629 | 0.0026638 | 0 | 0 |  | 1 | TRUE | wye
33 | LV_351-198_0_6_load_50 | 59 | 0.012081 | 0.0030277 | 0 | 0 |  | 1 | TRUE | wye
34 | LV_351-198_0_6_load_63 | 60 | 0.0090291 | 0.0022629 | 0 | 0 |  | 1 | TRUE | wye

## ext_grid
| name | bus | vm_pu | va_degree | slack_weight | in_service
0 |  | 41 | 1 | 0 | 1 | TRUE

## line
| name | std_type | from_bus | to_bus | length_km | r_ohm_per_km | x_ohm_per_km | c_nf_per_km | g_us_per_km | max_i_ka | df | parallel | type | in_service
0 | LV_351-198_0_6_line_0 |  | 0 | 1 | 0.010239 | 0.125 | 0.08 | 261 | 0 | 0.364 | 1 | 1 | cs | TRUE
1 | LV_351-198_0_6_line_1 |  | 0 | 2 | 0.022465 | 0.125 | 0.08 | 261 | 0 | 0.364 | 1 | 1 | cs | TRUE
2 | LV_351-198_0_6_line_2 |  | 2 | 3 | 0.030604 | 0.125 | 0.08 | 261 | 0 | 0.364 | 1 | 1 | cs | TRUE
3 | LV_351-198_0_6_line_3 |  | 3 | 4 | 0.025486 | 0.125 | 0.08 | 261 | 0 | 0.364 | 1 | 3 | cs | TRUE
4 | LV_351-198_0_6_line_4 |  | 3 | 5 | 0.0088475 | 0.125 | 0.08 | 261 | 0 | 0.364 | 1 | 3 | cs | TRUE
5 | LV_351-198_0_6_line_5 |  | 4 | 28 | 0.0033725 | 0.125 | 0.08 | 261 | 0 | 0.364 | 1 | 2 | cs | TRUE
6 | LV_351-198_0_6_line_6 |  | 5 | 20 | 0.039824 | 0.125 | 0.08 | 261 | 0 | 0.364 | 1 | 3 | cs | TRUE
7 | LV_351-198_0_6_line_7 |  | 6 | 7 | 0.01338 | 0.125 | 0.08 | 261 | 0 | 0.364 | 1 | 1 | cs | TRUE
8 | LV_351-198_0_6_line_8 |  | 6 | 8 | 0.052295 | 0.125 | 0.08 | 261 | 0 | 0.364 | 1 | 1 | cs | TRUE
9 | LV_351-198_0_6_line_9 |  | 8 | 9 | 0.010136 | 0.125 | 0.08 | 261 | 0 | 0.364 | 1 | 1 | cs | TRUE
10 | LV_351-198_0_6_line_10 |  | 8 | 10 | 0.028061 | 0.125 | 0.08 | 261 | 0 | 0.364 | 1 | 1 | cs | TRUE
11 | LV_351-198_0_6_line_11 |  | 10 | 32 | 0.008504 | 0.125 | 0.08 | 261 | 0 | 0.364 | 1 | 1 | cs | TRUE
12 | LV_351-198_0_6_line_12 |  | 10 | 33 | 0.033203 | 0.125 | 0.08 | 261 | 0 | 0.364 | 1 | 1 | cs | TRUE
13 | LV_351-198_0_6_line_13 |  | 11 | 12 | 0.014775 | 0.125 | 0.08 | 261 | 0 | 0.364 | 1 | 1 | cs | TRUE
14 | LV_351-198_0_6_line_14 |  | 11 | 13 | 0.0044707 | 0.125 | 0.08 | 261 | 0 | 0.364 | 1 | 1 | cs | TRUE
15 | LV_351-198_0_6_line_15 |  | 12 | 31 | 0.014188 | 0.125 | 0.08 | 261 | 0 | 0.364 | 1 | 1 | cs | TRUE
16 | LV_351-198_0_6_line_16 |  | 14 | 15 | 0.007961 | 0.125 | 0.08 | 261 | 0 | 0.364 | 1 | 1 | cs | TRUE
17 | LV_351-198_0_6_line_17 |  | 14 | 16 | 0.049048 | 0.125 | 0.08 | 261 | 0 | 0.364 | 1 | 1 | cs | TRUE
18 | LV_351-198_0_6_line_18 |  | 15 | 48 | 0.034438 | 0.125 | 0.08 | 261 | 0 | 0.364 | 1 | 1 | cs | TRUE
19 | LV_351-198_0_6_line_19 |  | 15 | 43 | 0.032363 | 0.125 | 0.08 | 261 | 0 | 0.364 | 1 | 1 | cs | TRUE
20 | LV_351-198_0_6_line_20 |  | 16 | 49 | 0.011925 | 0.125 | 0.08 | 261 | 0 | 0.364 | 1 | 1 | cs | TRUE
21 | LV_351-198_0_6_line_21 |  | 17 | 18 | 0.007733 | 0.125 | 0.08 | 261 | 0 | 0.364 | 1 | 1 | cs | TRUE
22 | LV_351-198_0_6_line_22 |  | 17 | 19 | 0.030436 | 0.125 | 0.08 | 261 | 0 | 0.364 | 1 | 1 | cs | TRUE
23 | LV_351-198_0_6_line_23 |  | 19 | 50 | 0.0086044 | 0.125 | 0.08 | 261 | 0 | 0.364 | 1 | 1 | cs | TRUE
24 | LV_351-198_0_6_line_24 |  | 20 | 21 | 0.022465 | 0.125 | 0.08 | 261 | 0 | 0.364 | 1 | 3 | cs | TRUE
25 | LV_351-198_0_6_line_25 |  | 21 | 46 | 0.0024817 | 0.125 | 0.08 | 261 | 0 | 0.364 | 1 | 3 | cs | TRUE
26 | LV_351-198_0_6_line_26 |  | 22 | 23 | 0.023988 | 0.125 | 0.08 | 261 | 0 | 0.364 | 1 | 1 | cs | TRUE
27 | LV_351-198_0_6_line_27 |  | 22 | 24 | 0.029136 | 0.125 | 0.08 | 261 | 0 | 0.364 | 1 | 1 | cs | TRUE
28 | LV_351-198_0_6_line_28 |  | 23 | 27 | 5.3182e-05 | 0.125 | 0.08 | 261 | 0 | 0.364 | 1 | 1 | cs | TRUE
29 | LV_351-198_0_6_line_29 |  | 24 | 30 | 0.015281 | 0.125 | 0.08 | 261 | 0 | 0.364 | 1 | 1 | cs | TRUE
30 | LV_351-198_0_6_line_30 |  | 24 | 28 | 0.041607 | 0.125 | 0.08 | 261 | 0 | 0.364 | 1 | 1 | cs | TRUE
31 | LV_351-198_0_6_line_31 |  | 25 | 26 | 0.02913 | 0.125 | 0.08 | 261 | 0 | 0.364 | 1 | 1 | cs | TRUE
32 | LV_351-198_0_6_line_32 |  | 25 | 27 | 0.022935 | 0.125 | 0.08 | 261 | 0 | 0.364 | 1 | 1 | cs | TRUE
33 | LV_351-198_0_6_line_33 |  | 26 | 31 | 0.014932 | 0.125 | 0.08 | 261 | 0 | 0.364 | 1 | 1 | cs | TRUE
34 | LV_351-198_0_6_line_34 |  | 28 | 29 | 0.046405 | 0.125 | 0.08 | 261 | 0 | 0.364 | 1 | 1 | cs | TRUE
35 | LV_351-198_0_6_line_35 |  | 33 | 42 | 0.008258 | 0.125 | 0.08 | 261 | 0 | 0.364 | 1 | 1 | cs | TRUE
36 | LV_351-198_0_6_line_36 |  | 33 | 43 | 0.019075 | 0.125 | 0.08 | 261 | 0 | 0.364 | 1 | 1 | cs | TRUE
37 | LV_351-198_0_6_line_37 |  | 34 | 35 | 0.026122 | 0.125 | 0.08 | 261 | 0 | 0.364 | 1 | 2 | cs | TRUE
38 | LV_351-198_0_6_line_38 |  | 34 | 36 | 0.02667 | 0.125 | 0.08 | 261 | 0 | 0.364 | 1 | 3 | cs | TRUE
39 | LV_351-198_0_6_line_39 |  | 35 | 37 | 0.015633 | 0.125 | 0.08 | 261 | 0 | 0.364 | 1 | 1 | cs | TRUE
40 | LV_351-198_0_6_line_40 |  | 35 | 38 | 0.005016 | 0.125 | 0.08 | 261 | 0 | 0.364 | 1 | 1 | cs | TRUE
41 | LV_351-198_0_6_line_41 |  | 36 | 41 | 0.021956 | 0.125 | 0.08 | 261 | 0 | 0.364 | 1 | 3 | cs | TRUE
42 | LV_351-198_0_6_line_42 |  | 38 | 44 | 0.011693 | 0.125 | 0.08 | 261 | 0 | 0.364 | 1 | 1 | cs | TRUE
43 | LV_351-198_0_6_line_43 |  | 38 | 45 | 0.031108 | 0.125 | 0.08 | 261 | 0 | 0.364 | 1 | 1 | cs | TRUE
44 | LV_351-198_0_6_line_44 |  | 39 | 40 | 0.020765 | 0.125 | 0.08 | 261 | 0 | 0.364 | 1 | 3 | cs | TRUE
45 | LV_351-198_0_6_line_45 |  | 39 | 41 | 0.013734 | 0.125 | 0.08 | 261 | 0 | 0.364 | 1 | 3 | cs | TRUE
46 | LV_351-198_0_6_line_46 |  | 40 | 46 | 0.013042 | 0.125 | 0.08 | 261 | 0 | 0.364 | 1 | 3 | cs | TRUE
47 | LV_351-198_0_6_line_47 |  | 40 | 47 | 0.020636 | 0.125 | 0.08 | 261 | 0 | 0.364 | 1 | 1 | cs | TRUE
48 | LV_351-198_0_6_line_48 |  | 43 | 51 | 0.046153 | 0.125 | 0.08 | 261 | 0 | 0.364 | 1 | 1 | cs | TRUE
49 | LV_351-198_0_6_line_49 |  | 44 | 60 | 0.013877 | 0.125 | 0.08 | 261 | 0 | 0.364 | 1 | 1 | cs | TRUE
50 | LV_351-198_0_6_line_50 |  | 44 | 54 | 0.016546 | 0.125 | 0.08 | 261 | 0 | 0.364 | 1 | 1 | cs | TRUE
51 | LV_351-198_0_6_line_51 |  | 47 | 57 | 0.0094837 | 0.125 | 0.08 | 261 | 0 | 0.364 | 1 | 1 | cs | TRUE
52 | LV_351-198_0_6_line_52 |  | 50 | 58 | 0.0086011 | 0.125 | 0.08 | 261 | 0 | 0.364 | 1 | 1 | cs | TRUE
53 | LV_351-198_0_6_line_53 |  | 51 | 52 | 0.0066049 | 0.125 | 0.08 | 261 | 0 | 0.364 | 1 | 1 | cs | TRUE
54 | LV_351-198_0_6_line_54 |  | 52 | 53 | 0.01232 | 0.125 | 0.08 | 261 | 0 | 0.364 | 1 | 1 | cs | TRUE
55 | LV_351-198_0_6_line_55 |  | 53 | 54 | 0.008452 | 0.125 | 0.08 | 261 | 0 | 0.364 | 1 | 1 | cs | TRUE
56 | LV_351-198_0_6_line_56 |  | 54 | 55 | 0.012188 | 0.125 | 0.08 | 261 | 0 | 0.364 | 1 | 1 | cs | TRUE
57 | LV_351-198_0_6_line_57 |  | 56 | 57 | 0.012832 | 0.125 | 0.08 | 261 | 0 | 0.364 | 1 | 1 | cs | TRUE
58 | LV_351-198_0_6_line_58 |  | 56 | 58 | 0.019984 | 0.125 | 0.08 | 261 | 0 | 0.364 | 1 | 1 | cs | TRUE
59 | LV_351-198_0_6_line_59 |  | 58 | 59 | 0.0075171 | 0.125 | 0.08 | 261 | 0 | 0.364 | 1 | 1 | cs | TRUE

## trafo
| name | std_type | hv_bus | lv_bus | sn_mva | vn_hv_kv | vn_lv_kv | vk_percent | vkr_percent | pfe_kw | i0_percent | shift_degree | tap_side | tap_neutral | tap_min | tap_max | tap_step_percent | tap_step_degree | tap_pos | tap_phase_shifter | parallel | df | in_service
0 | LV_351-198_0_6_trafo_55 | 0.63 MVA 20/0.4 kV | 61 | 41 | 0.63 | 20 | 0.4 | 6 | 1.206 | 1.65 | 0.2619 | 150 | hv | 0 | -2 | 2 | 2.5 | 0 | 0 | FALSE | 1 | 1 | TRUE

## line_geodata
| x0 | y0 | x1 | y1 | x2 | y2 | x3 | y3 | x4 | y4 | x5 | y5 | x6 | y6 | x7 | y7
0 | 2602254.3476 | 1200243.3591 | 2602263.2089 | 1200248.4894
1 | 2602254.3476 | 1200243.3591 | 2602234.9056 | 1200232.103
2 | 2602208.4198 | 1200216.7689 | 2602234.9056 | 1200232.103
3 | 2602208.4198 | 1200216.7689 | 2602195.7531 | 1200238.884
4 | 2602208.4198 | 1200216.7689 | 2602200.7544 | 1200212.3506
5 | 2602194.0769 | 1200241.8105 | 2602195.7531 | 1200238.884
6 | 2602166.2256 | 1200192.5076 | 2602188.4644 | 1200205.2667 | 2602200.7544 | 1200212.3506
7 | 2602099.6773 | 1200352.704 | 2602089.617 | 1200343.8513
8 | 2602099.6773 | 1200352.704 | 2602093.346 | 1200369.2885 | 2602092.4164 | 1200371.8673 | 2602088.5656 | 1200369.3091 | 2602069.2212 | 1200352.4269 | 2602068.5363 | 1200351.6818 | 2602068.3538 | 1200351.2259
9 | 2602059.0905 | 1200349.1328 | 2602061.9519 | 1200351.5573 | 2602068.3538 | 1200351.2259
10 | 2602056.6691 | 1200328.4543 | 2602063.9823 | 1200334.8268 | 2602064.5835 | 1200335.2383 | 2602065.2989 | 1200335.561 | 2602066.7984 | 1200336.0284 | 2602066.9273 | 1200337.4069 | 2602068.2172 | 1200350.1142 | 2602068.3538 | 1200351.2259
11 | 2602056.6691 | 1200328.4543 | 2602051.0188 | 1200334.8225
12 | 2602031.7007 | 1200306.5676 | 2602044.1583 | 1200317.4887 | 2602056.6691 | 1200328.4543
13 | 2602143.508 | 1200330.8184 | 2602150.8634 | 1200318.0041
14 | 2602143.508 | 1200330.8184 | 2602141.2839 | 1200334.6965
15 | 2602157.9267 | 1200305.6988 | 2602150.8634 | 1200318.0041
16 | 2601984.0129 | 1200298.1698 | 2601977.8378 | 1200303.215
17 | 2601977.8378 | 1200303.215 | 2601964.263 | 1200286.1905 | 2601946.4683 | 1200265.521
18 | 2602006.7362 | 1200272.241 | 2601984.0129 | 1200298.1698
19 | 2601984.0129 | 1200298.1698 | 2601993.2621 | 1200297.15 | 2602016.3884 | 1200296.0569
20 | 2601946.4683 | 1200265.521 | 2601941.526 | 1200259.7802 | 2601938.6357 | 1200256.5296
21 | 2602092.5927 | 1200166.0791 | 2602098.8668 | 1200161.5344
22 | 2602098.8668 | 1200161.5344 | 2602104.8227 | 1200175.0659 | 2602104.6693 | 1200178.5788 | 2602100.2103 | 1200189.8656
23 | 2602097.0488 | 1200197.8682 | 2602100.2103 | 1200189.8656
24 | 2602166.2256 | 1200192.5076 | 2602161.6464 | 1200204.4568 | 2602158.263 | 1200213.5136
25 | 2602158.263 | 1200213.5136 | 2602157.3946 | 1200215.8384
26 | 2602219.7142 | 1200286.7327 | 2602207.7774 | 1200307.5395
27 | 2602219.7142 | 1200286.7327 | 2602194.3934 | 1200272.1936
28 | 2602207.7774 | 1200307.5395 | 2602207.7509 | 1200307.5856
29 | 2602194.3934 | 1200272.1936 | 2602186.7911 | 1200285.4489
30 | 2602194.0769 | 1200241.8105 | 2602181.0214 | 1200264.507 | 2602194.3934 | 1200272.1936
31 | 2602196.3377 | 1200327.4796 | 2602170.9409 | 1200313.0851
32 | 2602196.3377 | 1200327.4796 | 2602207.7509 | 1200307.5856
33 | 2602157.9267 | 1200305.6988 | 2602170.9409 | 1200313.0851
34 | 2602194.0769 | 1200241.8105 | 2602234.4367 | 1200264.7126
35 | 2602031.7007 | 1200306.5676 | 2602026.2331 | 1200312.7691
36 | 2602031.7007 | 1200306.5676 | 2602021.2826 | 1200297.4259 | 2602020.9934 | 1200297.2035 | 2602020.3161 | 1200296.7364 | 2602019.4713 | 1200296.3248 | 2602018.5655 | 1200296.0688 | 2602017.6901 | 1200296.0018 | 2602016.3884 | 1200296.0569
37 | 2602093.9223 | 1200285.9106 | 2602111.822 | 1200298.5346 | 2602112.7656 | 1200299.2019 | 2602114.5388 | 1200300.77 | 2602115.0105 | 1200301.2816
38 | 2602115.0105 | 1200301.2816 | 2602117.6759 | 1200297.9918 | 2602122.2996 | 1200289.1776 | 2602123.998 | 1200286.4545 | 2602126.1153 | 1200283.4536 | 2602129.2834 | 1200279.3525 | 2602129.5533 | 1200279.0323
39 | 2602083.5809 | 1200297.6578 | 2602093.9223 | 1200285.9106
40 | 2602093.9223 | 1200285.9106 | 2602089.8127 | 1200283.0187
41 | 2602140.8234 | 1200260.4014 | 2602139.9691 | 1200262.7695 | 2602138.1407 | 1200266.9822 | 2602136.1755 | 1200270.539 | 2602133.7993 | 1200273.9956 | 2602129.5533 | 1200279.0323
42 | 2602080.2387 | 1200276.2674 | 2602089.8127 | 1200283.0187
43 | 2602089.8127 | 1200283.0187 | 2602090.6539 | 1200271.5351 | 2602097.535 | 1200253.1897
44 | 2602152.8307 | 1200228.0553 | 2602145.5542 | 1200247.5077
45 | 2602145.5542 | 1200247.5077 | 2602143.177 | 1200253.8769 | 2602140.8234 | 1200260.4014
46 | 2602152.8307 | 1200228.0553 | 2602157.3946 | 1200215.8384
47 | 2602152.8307 | 1200228.0553 | 2602148.6522 | 1200226.2751 | 2602133.5447 | 1200220.7266
48 | 2602016.3884 | 1200296.0569 | 2602016.0851 | 1200292.4883 | 2602024.8197 | 1200281.9299 | 2602036.2957 | 1200268.8488 | 2602039.4168 | 1200268.4719 | 2602044.8686 | 1200262.1823
49 | 2602071.0549 | 1200286.6922 | 2602080.2387 | 1200276.2674
50 | 2602066.6921 | 1200266.7133 | 2602080.2387 | 1200276.2674
51 | 2602124.6424 | 1200217.4571 | 2602133.5447 | 1200220.7266
52 | 2602093.8885 | 1200205.8676 | 2602097.0488 | 1200197.8682
53 | 2602049.1947 | 1200257.1913 | 2602044.8686 | 1200262.1823
54 | 2602059.7742 | 1200261.8306 | 2602056.7519 | 1200262.4855 | 2602049.1947 | 1200257.1913
55 | 2602066.6921 | 1200266.7133 | 2602059.7742 | 1200261.8306
56 | 2602058.6277 | 1200275.8711 | 2602066.6921 | 1200266.7133
57 | 2602112.5972 | 1200213.0334 | 2602124.6424 | 1200217.4571
58 | 2602093.8885 | 1200205.8676 | 2602112.5972 | 1200213.0334
59 | 2602093.8885 | 1200205.8676 | 2602090.9643 | 1200212.7925

## bus_geodata
| x | y | coords
0 | 2602254.3476 | 1200243.3591
1 | 2602263.2089 | 1200248.4894
2 | 2602234.9056 | 1200232.103
3 | 2602208.4198 | 1200216.7689
4 | 2602195.7531 | 1200238.884
5 | 2602200.7544 | 1200212.3506
6 | 2602099.6773 | 1200352.704
7 | 2602089.617 | 1200343.8513
8 | 2602068.3538 | 1200351.2259
9 | 2602059.0905 | 1200349.1328
10 | 2602056.6691 | 1200328.4543
11 | 2602143.508 | 1200330.8184
12 | 2602150.8634 | 1200318.0041
13 | 2602141.2839 | 1200334.6965
14 | 2601977.8378 | 1200303.215
15 | 2601984.0129 | 1200298.1699
16 | 2601946.4683 | 1200265.521
17 | 2602098.8668 | 1200161.5344
18 | 2602092.5927 | 1200166.0791
19 | 2602100.2103 | 1200189.8656
20 | 2602166.2256 | 1200192.5076
21 | 2602158.263 | 1200213.5136
22 | 2602219.7142 | 1200286.7327
23 | 2602207.7773 | 1200307.5395
24 | 2602194.3934 | 1200272.1936
25 | 2602196.3377 | 1200327.4796
26 | 2602170.9409 | 1200313.0851
27 | 2602207.7509 | 1200307.5856
28 | 2602194.0769 | 1200241.8105
29 | 2602234.4367 | 1200264.7126
30 | 2602186.7911 | 1200285.4489
31 | 2602157.9267 | 1200305.6988
32 | 2602051.0188 | 1200334.8225
33 | 2602031.7007 | 1200306.5676
34 | 2602115.0105 | 1200301.2816
35 | 2602093.9223 | 1200285.9106
36 | 2602129.5533 | 1200279.0323
37 | 2602083.5809 | 1200297.6578
38 | 2602089.8127 | 1200283.0187
39 | 2602145.5542 | 1200247.5077
40 | 2602152.8307 | 1200228.0553
41 | 2602140.8234 | 1200260.4014
42 | 2602026.2331 | 1200312.7691
43 | 2602016.3884 | 1200296.0569
44 | 2602080.2387 | 1200276.2674
45 | 2602097.535 | 1200253.1897
46 | 2602157.3946 | 1200215.8384
47 | 2602133.5447 | 1200220.7266
48 | 2602006.7362 | 1200272.241
49 | 2601938.6357 | 1200256.5296
50 | 2602097.0488 | 1200197.8682
51 | 2602044.8686 | 1200262.1823
52 | 2602049.1947 | 1200257.1913
53 | 2602059.7742 | 1200261.8306
54 | 2602066.6921 | 1200266.7133
55 | 2602058.6277 | 1200275.8711
56 | 2602112.5972 | 1200213.0334
57 | 2602124.6424 | 1200217.4571
58 | 2602093.8885 | 1200205.8676
59 | 2602090.9643 | 1200212.7925
60 | 2602071.0549 | 1200286.6922
61 | 2602145.5542 | 1200247.5077

## line_std_types
| c_nf_per_km | r_ohm_per_km | x_ohm_per_km | max_i_ka | type | q_mm2 | alpha | voltage_rating
NAYY 4x50 SE | 210 | 0.642 | 0.083 | 0.142 | cs | 50 | 0.00403 | LV
NAYY 4x120 SE | 264 | 0.225 | 0.08 | 0.242 | cs | 120 | 0.00403 | LV
NAYY 4x150 SE | 261 | 0.208 | 0.08 | 0.27 | cs | 150 | 0.00403 | LV
NA2XS2Y 1x95 RM/25 12/20 kV | 216 | 0.313 | 0.132 | 0.252 | cs | 95 | 0.00403 | MV
NA2XS2Y 1x185 RM/25 12/20 kV | 273 | 0.161 | 0.117 | 0.362 | cs | 185 | 0.00403 | MV
NA2XS2Y 1x240 RM/25 12/20 kV | 304 | 0.122 | 0.112 | 0.421 | cs | 240 | 0.00403 | MV
NA2XS2Y 1x95 RM/25 6/10 kV | 315 | 0.313 | 0.123 | 0.249 | cs | 95 | 0.00403 | MV
NA2XS2Y 1x185 RM/25 6/10 kV | 406 | 0.161 | 0.11 | 0.358 | cs | 185 | 0.00403 | MV
NA2XS2Y 1x240 RM/25 6/10 kV | 456 | 0.122 | 0.105 | 0.416 | cs | 240 | 0.00403 | MV
NA2XS2Y 1x150 RM/25 12/20 kV | 250 | 0.206 | 0.116 | 0.319 | cs | 150 | 0.00403 | MV
NA2XS2Y 1x120 RM/25 12/20 kV | 230 | 0.253 | 0.119 | 0.283 | cs | 120 | 0.00403 | MV
NA2XS2Y 1x70 RM/25 12/20 kV | 190 | 0.443 | 0.132 | 0.22 | cs | 70 | 0.00403 | MV
NA2XS2Y 1x150 RM/25 6/10 kV | 360 | 0.206 | 0.11 | 0.315 | cs | 150 | 0.00403 | MV
NA2XS2Y 1x120 RM/25 6/10 kV | 340 | 0.253 | 0.113 | 0.28 | cs | 120 | 0.00403 | MV
NA2XS2Y 1x70 RM/25 6/10 kV | 280 | 0.443 | 0.123 | 0.217 | cs | 70 | 0.00403 | MV
N2XS(FL)2Y 1x120 RM/35 64/110 kV | 112 | 0.153 | 0.166 | 0.366 | cs | 120 | 0.00393 | HV
N2XS(FL)2Y 1x185 RM/35 64/110 kV | 125 | 0.099 | 0.156 | 0.457 | cs | 185 | 0.00393 | HV
N2XS(FL)2Y 1x240 RM/35 64/110 kV | 135 | 0.075 | 0.149 | 0.526 | cs | 240 | 0.00393 | HV
N2XS(FL)2Y 1x300 RM/35 64/110 kV | 144 | 0.06 | 0.144 | 0.588 | cs | 300 | 0.00393 | HV
15-AL1/3-ST1A 0.4 | 11 | 1.8769 | 0.35 | 0.105 | ol | 16 | 0.00403 | LV
24-AL1/4-ST1A 0.4 | 11.25 | 1.2012 | 0.335 | 0.14 | ol | 24 | 0.00403 | LV
48-AL1/8-ST1A 0.4 | 12.2 | 0.5939 | 0.3 | 0.21 | ol | 48 | 0.00403 | LV
94-AL1/15-ST1A 0.4 | 13.2 | 0.306 | 0.29 | 0.35 | ol | 94 | 0.00403 | LV
34-AL1/6-ST1A 10.0 | 9.7 | 0.8342 | 0.36 | 0.17 | ol | 34 | 0.00403 | MV
48-AL1/8-ST1A 10.0 | 10.1 | 0.5939 | 0.35 | 0.21 | ol | 48 | 0.00403 | MV
70-AL1/11-ST1A 10.0 | 10.4 | 0.4132 | 0.339 | 0.29 | ol | 70 | 0.00403 | MV
94-AL1/15-ST1A 10.0 | 10.75 | 0.306 | 0.33 | 0.35 | ol | 94 | 0.00403 | MV
122-AL1/20-ST1A 10.0 | 11.1 | 0.2376 | 0.323 | 0.41 | ol | 122 | 0.00403 | MV
149-AL1/24-ST1A 10.0 | 11.25 | 0.194 | 0.315 | 0.47 | ol | 149 | 0.00403 | MV
34-AL1/6-ST1A 20.0 | 9.15 | 0.8342 | 0.382 | 0.17 | ol | 34 | 0.00403 | MV
48-AL1/8-ST1A 20.0 | 9.5 | 0.5939 | 0.372 | 0.21 | ol | 48 | 0.00403 | MV
70-AL1/11-ST1A 20.0 | 9.7 | 0.4132 | 0.36 | 0.29 | ol | 70 | 0.00403 | MV
94-AL1/15-ST1A 20.0 | 10 | 0.306 | 0.35 | 0.35 | ol | 94 | 0.00403 | MV
122-AL1/20-ST1A 20.0 | 10.3 | 0.2376 | 0.344 | 0.41 | ol | 122 | 0.00403 | MV
149-AL1/24-ST1A 20.0 | 10.5 | 0.194 | 0.337 | 0.47 | ol | 149 | 0.00403 | MV
184-AL1/30-ST1A 20.0 | 10.75 | 0.1571 | 0.33 | 0.535 | ol | 184 | 0.00403 | MV
243-AL1/39-ST1A 20.0 | 11 | 0.1188 | 0.32 | 0.645 | ol | 243 | 0.00403 | MV
48-AL1/8-ST1A 110.0 | 8 | 0.5939 | 0.46 | 0.21 | ol | 48 | 0.00403 | HV
70-AL1/11-ST1A 110.0 | 8.4 | 0.4132 | 0.45 | 0.29 | ol | 70 | 0.00403 | HV
94-AL1/15-ST1A 110.0 | 8.65 | 0.306 | 0.44 | 0.35 | ol | 94 | 0.00403 | HV
122-AL1/20-ST1A 110.0 | 8.5 | 0.2376 | 0.43 | 0.41 | ol | 122 | 0.00403 | HV
149-AL1/24-ST1A 110.0 | 8.75 | 0.194 | 0.41 | 0.47 | ol | 149 | 0.00403 | HV
184-AL1/30-ST1A 110.0 | 8.8 | 0.1571 | 0.4 | 0.535 | ol | 184 | 0.00403 | HV
243-AL1/39-ST1A 110.0 | 9 | 0.1188 | 0.39 | 0.645 | ol | 243 | 0.00403 | HV
305-AL1/39-ST1A 110.0 | 9.2 | 0.0949 | 0.38 | 0.74 | ol | 305 | 0.00403 | HV
490-AL1/64-ST1A 110.0 | 9.75 | 0.059 | 0.37 | 0.96 | ol | 490 | 0.00403 | HV
679-AL1/86-ST1A 110.0 | 9.95 | 0.042 | 0.36 | 1.15 | ol | 679 | 0.00403 | HV
490-AL1/64-ST1A 220.0 | 10 | 0.059 | 0.285 | 0.96 | ol | 490 | 0.00403 | HV
679-AL1/86-ST1A 220.0 | 11.7 | 0.042 | 0.275 | 1.15 | ol | 679 | 0.00403 | HV
490-AL1/64-ST1A 380.0 | 11 | 0.059 | 0.253 | 0.96 | ol | 490 | 0.00403 | HV
679-AL1/86-ST1A 380.0 | 14.6 | 0.042 | 0.25 | 1.15 | ol | 679 | 0.00403 | HV

## trafo_std_types
| i0_percent | pfe_kw | vkr_percent | sn_mva | vn_lv_kv | vn_hv_kv | vk_percent | shift_degree | vector_group | tap_side | tap_neutral | tap_min | tap_max | tap_step_degree | tap_step_percent | tap_phase_shifter
160 MVA 380/110 kV | 0.06 | 60 | 0.25 | 160 | 110 | 380 | 12.2 | 0 | Yy0 | hv | 0 | -9 | 9 | 0 | 1.5 | FALSE
100 MVA 220/110 kV | 0.06 | 55 | 0.26 | 100 | 110 | 220 | 12 | 0 | Yy0 | hv | 0 | -9 | 9 | 0 | 1.5 | FALSE
63 MVA 110/20 kV | 0.04 | 22 | 0.32 | 63 | 20 | 110 | 18 | 150 | YNd5 | hv | 0 | -9 | 9 | 0 | 1.5 | FALSE
40 MVA 110/20 kV | 0.05 | 18 | 0.34 | 40 | 20 | 110 | 16.2 | 150 | YNd5 | hv | 0 | -9 | 9 | 0 | 1.5 | FALSE
25 MVA 110/20 kV | 0.07 | 14 | 0.41 | 25 | 20 | 110 | 12 | 150 | YNd5 | hv | 0 | -9 | 9 | 0 | 1.5 | FALSE
63 MVA 110/10 kV | 0.04 | 22 | 0.32 | 63 | 10 | 110 | 18 | 150 | YNd5 | hv | 0 | -9 | 9 | 0 | 1.5 | FALSE
40 MVA 110/10 kV | 0.05 | 18 | 0.34 | 40 | 10 | 110 | 16.2 | 150 | YNd5 | hv | 0 | -9 | 9 | 0 | 1.5 | FALSE
25 MVA 110/10 kV | 0.07 | 14 | 0.41 | 25 | 10 | 110 | 12 | 150 | YNd5 | hv | 0 | -9 | 9 | 0 | 1.5 | FALSE
0.25 MVA 20/0.4 kV | 0.32 | 0.8 | 1.44 | 0.25 | 0.4 | 20 | 6 | 150 | Yzn5 | hv | 0 | -2 | 2 | 0 | 2.5 | FALSE
0.4 MVA 20/0.4 kV | 0.3375 | 1.35 | 1.425 | 0.4 | 0.4 | 20 | 6 | 150 | Dyn5 | hv | 0 | -2 | 2 | 0 | 2.5 | FALSE
0.63 MVA 20/0.4 kV | 0.2619 | 1.65 | 1.206 | 0.63 | 0.4 | 20 | 6 | 150 | Dyn5 | hv | 0 | -2 | 2 | 0 | 2.5 | FALSE
0.25 MVA 10/0.4 kV | 0.24 | 0.6 | 1.2 | 0.25 | 0.4 | 10 | 4 | 150 | Dyn5 | hv | 0 | -2 | 2 | 0 | 2.5 | FALSE
0.4 MVA 10/0.4 kV | 0.2375 | 0.95 | 1.325 | 0.4 | 0.4 | 10 | 4 | 150 | Dyn5 | hv | 0 | -2 | 2 | 0 | 2.5 | FALSE
0.63 MVA 10/0.4 kV | 0.1873 | 1.18 | 1.0794 | 0.63 | 0.4 | 10 | 4 | 150 | Dyn5 | hv | 0 | -2 | 2 | 0 | 2.5 | FALSE

## trafo3w_std_types
| sn_hv_mva | sn_mv_mva | sn_lv_mva | vn_hv_kv | vn_mv_kv | vn_lv_kv | vk_hv_percent | vk_mv_percent | vk_lv_percent | vkr_hv_percent | vkr_mv_percent | vkr_lv_percent | pfe_kw | i0_percent | shift_mv_degree | shift_lv_degree | vector_group | tap_side | tap_neutral | tap_min | tap_max | tap_step_percent
63/25/38 MVA 110/20/10 kV | 63 | 25 | 38 | 110 | 20 | 10 | 10.4 | 10.4 | 10.4 | 0.28 | 0.32 | 0.35 | 35 | 0.89 | 0 | 0 | YN0yn0yn0 | hv | 0 | -10 | 10 | 1.2
63/25/38 MVA 110/10/10 kV | 63 | 25 | 38 | 110 | 10 | 10 | 10.4 | 10.4 | 10.4 | 0.28 | 0.32 | 0.35 | 35 | 0.89 | 0 | 0 | YN0yn0yn0 | hv | 0 | -10 | 10 | 1.2

## fuse_std_types
| fuse_type | i_rated_a | t_avg | t_min | t_total | x_avg | x_min | x_total
HV 100A | HV 100A | 100 | 0 | [10.0, 3.64, 0.854, 0.281, 0.1, 0.0531, 0.022, 0.01] | [10.0, 4.267, 1.21, 0.403, 0.1, 0.058, 0.022, 0.01] | 0 | [300.0, 350.0, 450.0, 550.0, 700.0, 850.0, 1200.0, 1752.0] | [600.0, 700.0, 900.0, 1150.0, 1665.0, 2000.0, 3000.0, 4313.0]
HV 10A | HV 10A | 10 | 0 | [10.0, 1675.0, 0.344, 0.156, 0.1, 0.0417, 0.0171, 0.01] | [10.0, 1.3, 0.3, 0.155, 0.1, 0.0555, 0.023, 0.01] | 0 | [30.0, 32.0, 35.0, 37.0, 39.0, 50.0, 70.0, 88.0] | [60.0, 70.0, 80.0, 87.0, 94.0, 110.0, 150.0, 216.0]
HV 125A | HV 125A | 125 | 0 | [10.0, 1.82, 0.344, 0.1, 0.0467, 0.0269, 0.01] | [10.0, 2.478, 0.426, 0.1, 0.0427, 0.0211, 0.01] | 0 | [375.0, 500.0, 700.0, 925.0, 1200.0, 1500.0, 2341.0] | [750.0, 1000.0, 1500.0, 2200.0, 3000.0, 4000.0, 5765.0]
HV 160A | HV 160A | 160 | 0 | [10.0, 4.15, 1.03, 0.198, 0.1, 0.051, 0.0172, 0.01] | [10.0, 2.3, 0.734, 0.274, 0.1, 0.046, 0.0177, 0.01] | 0 | [480.0, 550.0, 700.0, 1000.0, 1260.0, 1600.0, 2500.0, 3227.0] | [960.0, 1300.0, 1700.0, 2200.0, 2996.0, 4000.0, 6000.0, 7946.0]
HV 16A | HV 16A | 16 | 0 | [10.0, 0.352, 0.164, 0.1, 0.0649, 0.0342, 0.01] | [10.0, 2.34, 0.722, 0.181, 0.1, 0.055, 0.0296, 0.01] | 0 | [48.0, 60.0, 65.0, 71.0, 80.0, 100.0, 162.0] | [96.0, 110.0, 125.0, 150.0, 168.0, 200.0, 250.0, 398.0]
HV 200A | HV 200A | 200 | 0 | [10.0, 4.267, 1.21, 0.403, 0.1, 0.058, 0.022, 0.01] | [10.0, 3.73, 1.654, 0.328, 0.1, 0.0531, 0.019, 0.01] | 0 | [600.0, 700.0, 900.0, 1150.0, 1665.0, 2000.0, 3000.0, 4313.0] | [1200.0, 1500.0, 1800.0, 2700.0, 3960.0, 5000.0, 7500.0, 10620.0]
HV 20A | HV 20A | 20 | 0 | [10.0, 1.3, 0.3, 0.155, 0.1, 0.0555, 0.023, 0.01] | [10.0, 1.3, 0.161, 0.1, 0.0611, 0.0399, 0.0141, 0.01] | 0 | [60.0, 70.0, 80.0, 87.0, 94.0, 110.0, 150.0, 216.0] | [120.0, 150.0, 200.0, 223.0, 260.0, 300.0, 450.0, 532.0]
HV 25A | HV 25A | 25 | 0 | [10.0, 2.512, 0.833, 0.299, 0.1, 0.0372, 0.0223, 0.01] | [10.0, 3.125, 0.597, 0.198, 0.1, 0.0378, 0.022, 0.01] | 0 | [75.0, 82.0, 90.0, 100.0, 124.0, 170.0, 200.0, 289.0] | [150.0, 170.0, 210.0, 250.0, 294.0, 400.0, 500.0, 711.0]
HV 31.5A | HV 31.5A | 31.5 | 0 | [10.0, 2.34, 0.722, 0.181, 0.1, 0.055, 0.0296, 0.01] | [10.0, 2.84, 0.368, 0.164, 0.1, 0.0621, 0.0378, 0.0195, 0.01] | 0 | [95.0, 110.0, 125.0, 150.0, 165.0, 200.0, 250.0, 390.0] | [189.0, 220.0, 300.0, 350.0, 393.0, 450.0, 530.0, 700.0, 960.0]
HV 40A | HV 40A | 40 | 0 | [10.0, 1.3, 0.161, 0.1, 0.0611, 0.0399, 0.0141, 0.01] | [10.0, 2.05, 0.369, 0.198, 0.1, 0.051, 0.0298, 0.01] | 0 | [120.0, 150.0, 200.0, 223.0, 260.0, 300.0, 450.0, 532.0] | [240.0, 300.0, 400.0, 450.0, 530.0, 650.0, 800.0, 1311.0]
HV 50A | HV 50A | 50 | 0 | [10.0, 3.215, 0.597, 0.198, 0.1, 0.0378, 0.022, 0.01] | [10.0, 3.64, 0.854, 0.281, 0.1, 0.0531, 0.022, 0.01] | 0 | [150.0, 170.0, 210.0, 250.0, 294.0, 400.0, 500.0, 711.0] | [300.0, 350.0, 450.0, 550.0, 700.0, 850.0, 1200.0, 1752.0]
HV 6.3A | HV 6.3A | 6.3 | 0 | [10.0, 1.39, 0.344, 0.168, 0.1, 0.056, 0.0263, 0.01] | [10.0, 1.711, 0.516, 0.198, 0.1, 0.0634, 0.0303, 0.01] | 0 | [19.0, 19.5, 20.4, 20.8, 22.0, 25.0, 32.0, 48.0] | [38.0, 40.0, 43.0, 48.0, 53.0, 60.0, 75.0, 118.0]
HV 63A | HV 63A | 63 | 0 | [10.0, 2.84, 0.368, 0.164, 0.1, 0.0621, 0.0378, 0.0195, 0.01] | [10.0, 1.82, 0.344, 0.1, 0.0467, 0.0269, 0.01] | 0 | [189.0, 220.0, 300.0, 350.0, 393.0, 450.0, 530.0, 700.0, 961.0] | [378.0, 500.0, 700.0, 934.0, 1200.0, 1500.0, 2366.0]
HV 80A | HV 80A | 80 | 0 | [10.0, 2.05, 0.369, 0.198, 0.1, 0.051, 0.0298, 0.01] | [10.0, 4.15, 1.03, 0.198, 0.1, 0.051, 0.0172, 0.01] | 0 | [240.0, 300.0, 400.0, 450.0, 530.0, 650.0, 800.0, 1311.0] | [480.0, 550.0, 700.0, 1000.0, 1260.0, 1600.0, 2500.0, 3227.0]
Siemens NH-1-100 | Siemens NH-1-100 | 100 | [5400.0, 2000.0, 400.0, 20.0, 1.0, 0.2, 0.012, 0.004] | 0 | 0 | [150.0, 190.0, 250.0, 430.0, 900.0, 1250.0, 2700.0, 3600.0] | 0 | 0
Siemens NH-1-125 | Siemens NH-1-125 | 125 | [4800.0, 120.0, 7.0, 0.1, 0.004] | 0 | 0 | [180.0, 400.0, 740.0, 2000.0, 4250.0] | 0 | 0
Siemens NH-1-16 | Siemens NH-1-16 | 16 | [4000.0, 400.0, 2.0, 0.1, 0.04, 0.01] | 0 | 0 | [26.0, 35.0, 75.0, 150.0, 200.0, 300.0] | 0 | 0
Siemens NH-1-160 | Siemens NH-1-160 | 160 | [4800.0, 120.0, 7.0, 0.1, 0.004] | 0 | 0 | [210.0, 500.0, 900.0, 2300.0, 5000.0] | 0 | 0
Siemens NH-1-25 | Siemens NH-1-25 | 25 | [4000.0, 1000.0, 10.0, 0.2, 0.02, 0.01] | 0 | 0 | [40.0, 50.0, 100.0, 210.0, 400.0, 500.0] | 0 | 0
Siemens NH-1-50 | Siemens NH-1-50 | 50 | [4000.0, 40.0, 4.0, 1.0, 0.02, 0.01] | 0 | 0 | [86.0, 200.0, 300.0, 400.0, 1000.0, 1280.0] | 0 | 0
Siemens NH-1-63 | Siemens NH-1-63 | 63 | [4000.0, 100.0, 10.0, 2.0, 0.04, 0.01] | 0 | 0 | [100.0, 200.0, 300.0, 400.0, 1000.0, 1500.0] | 0 | 0
Siemens NH-1-80 | Siemens NH-1-80 | 80 | [4800.0, 120.0, 7.0, 0.1, 0.01] | 0 | 0 | [150.58, 250.0, 450.0, 1150.0, 2470.0] | 0 | 0
Siemens NH-2-1000 | Siemens NH-2-1000 | 1000 | [4800.0, 120.0, 7.0, 0.1, 0.004] | 0 | 0 | [1900.0, 3500.0, 8400.0, 24000.0, 52000.0] | 0 | 0
Siemens NH-2-200 | Siemens NH-2-200 | 200 | [4800.0, 120.0, 7.0, 0.1, 0.004] | 0 | 0 | [280.0, 650.0, 1200.0, 3000.0, 7000.0] | 0 | 0
Siemens NH-2-224 | Siemens NH-2-224 | 224 | [4800.0, 120.0, 7.0, 0.2, 0.04, 0.004] | 0 | 0 | [400.0, 750.0, 1453.0, 3025.0, 4315.0, 7600.0] | 0 | 0
Siemens NH-2-250 | Siemens NH-2-250 | 250 | [4800.0, 120.0, 7.0, 0.1, 0.004] | 0 | 0 | [450.0, 800.0, 1650.0, 4000.0, 8500.0] | 0 | 0
Siemens NH-2-315 | Siemens NH-2-315 | 315 | [4800.0, 120.0, 7.0, 0.1, 0.004] | 0 | 0 | [550.0, 920.0, 1900.0, 5000.0, 11000.0] | 0 | 0
Siemens NH-2-355 | Siemens NH-2-355 | 355 | [4800.0, 120.0, 6.0, 0.1, 0.004] | 0 | 0 | [650.0, 1116.27, 2350.0, 5840.0, 12790.0] | 0 | 0
Siemens NH-2-400 | Siemens NH-2-400 | 400 | [4800.0, 120.0, 7.0, 0.1, 0.004] | 0 | 0 | [720.0, 1350.0, 2800.0, 6500.0, 15000.0] | 0 | 0
Siemens NH-2-425 | Siemens NH-2-425 | 425 | [4800.0, 120.0, 7.0, 0.1, 0.004] | 0 | 0 | [850.0, 1500.0, 3050.0, 7500.0, 16500.0] | 0 | 0
Siemens NH-2-630 | Siemens NH-2-630 | 630 | [4800.0, 120.0, 7.0, 0.1, 0.004] | 0 | 0 | [1200.0, 2000.0, 4800.0, 12000.0, 26000.0] | 0 | 0

## dtypes
| element | column | dtype
0 | bus | name | object
1 | bus | vn_kv | float64
2 | bus | type | object
3 | bus | zone | object
4 | bus | in_service | bool
5 | load | name | object
6 | load | bus | uint32
7 | load | p_mw | float64
8 | load | q_mvar | float64
9 | load | const_z_percent | float64
10 | load | const_i_percent | float64
11 | load | sn_mva | float64
12 | load | scaling | float64
13 | load | in_service | bool
14 | load | type | object
15 | ext_grid | name | object
16 | ext_grid | bus | uint32
17 | ext_grid | vm_pu | float64
18 | ext_grid | va_degree | float64
19 | ext_grid | slack_weight | float64
20 | ext_grid | in_service | bool
21 | line | name | object
22 | line | std_type | object
23 | line | from_bus | uint32
24 | line | to_bus | uint32
25 | line | length_km | float64
26 | line | r_ohm_per_km | float64
27 | line | x_ohm_per_km | float64
28 | line | c_nf_per_km | float64
29 | line | g_us_per_km | float64
30 | line | max_i_ka | float64
31 | line | df | float64
32 | line | parallel | uint32
33 | line | type | object
34 | line | in_service | bool
35 | trafo | name | object
36 | trafo | std_type | object
37 | trafo | hv_bus | uint32
38 | trafo | lv_bus | uint32
39 | trafo | sn_mva | float64
40 | trafo | vn_hv_kv | float64
41 | trafo | vn_lv_kv | float64
42 | trafo | vk_percent | float64
43 | trafo | vkr_percent | float64
44 | trafo | pfe_kw | float64
45 | trafo | i0_percent | float64
46 | trafo | shift_degree | float64
47 | trafo | tap_side | object
48 | trafo | tap_neutral | int32
49 | trafo | tap_min | int32
50 | trafo | tap_max | int32
51 | trafo | tap_step_percent | float64
52 | trafo | tap_step_degree | float64
53 | trafo | tap_pos | int32
54 | trafo | tap_phase_shifter | bool
55 | trafo | parallel | uint32
56 | trafo | df | float64
57 | trafo | in_service | bool
58 | line_geodata | coords | object
59 | bus_geodata | x | float64
60 | bus_geodata | y | float64
61 | bus_geodata | coords | object

## parameters
| version | format_version | converged | OPF_converged | name | f_hz | sn_mva
0 | 2.14.6 | 2.14.0 | FALSE | FALSE |  | 50 | 1