## bus
| name | vn_kv | type | zone | in_service
0 | bus_LV_351-19_0_4_node_0 | 0.4 | n |  | TRUE
1 | bus_LV_351-19_0_4_node_1 | 0.4 | n |  | TRUE
2 | bus_LV_351-19_0_4_node_2 | 0.4 | n |  | TRUE
3 | bus_LV_351-19_0_4_node_4 | 0.4 | n |  | TRUE
4 | bus_LV_351-19_0_4_node_6 | 0.4 | n |  | TRUE
5 | bus_LV_351-19_0_4_node_31 | 0.4 | n |  | TRUE
6 | bus_LV_351-19_0_4_node_38 | 0.4 | n |  | TRUE
7 | bus_LV_351-19_0_4_node_7 | 0.4 | n |  | TRUE
8 | bus_LV_351-19_0_4_node_32 | 0.4 | n |  | TRUE
9 | bus_LV_351-19_0_4_node_18 | 0.4 | n |  | TRUE
10 | bus_LV_351-19_0_4_node_28 | 0.4 | n |  | TRUE
11 | bus_LV_351-19_0_4_node_21 | 0.4 | n |  | TRUE
12 | bus_LV_351-19_0_4_node_27 | 0.4 | n |  | TRUE
13 | bus_LV_351-19_0_4_node_17 | 0.4 | n |  | TRUE
14 | bus_LV_351-19_0_4_node_30 | 0.4 | n |  | TRUE
15 | bus_LV_351-19_0_4_node_16 | 0.4 | n |  | TRUE
16 | bus_LV_351-19_0_4_node_22 | 0.4 | n |  | TRUE
17 | bus_LV_351-19_0_4_node_10 | 0.4 | n |  | TRUE
18 | bus_LV_351-19_0_4_node_13 | 0.4 | n |  | TRUE
19 | bus_LV_351-19_0_4_node_20 | 0.4 | n |  | TRUE
20 | bus_LV_351-19_0_4_node_29 | 0.4 | n |  | TRUE
21 | bus_LV_351-19_0_4_node_19 | 0.4 | n |  | TRUE
22 | bus_LV_351-19_0_4_node_25 | 0.4 | n |  | TRUE
23 | bus_LV_351-19_0_4_node_11 | 0.4 | n |  | TRUE
24 | bus_LV_351-19_0_4_node_45 | 0.4 | n |  | TRUE
25 | bus_LV_351-19_0_4_node_24 | 0.4 | n |  | TRUE
26 | bus_LV_351-19_0_4_node_23 | 0.4 | n |  | TRUE
27 | bus_LV_351-19_0_4_node_12 | 0.4 | n |  | TRUE
28 | bus_LV_351-19_0_4_node_46 | 0.4 | n |  | TRUE
29 | bus_LV_351-19_0_4_node_9 | 0.4 | n |  | TRUE
30 | bus_LV_351-19_0_4_node_8 | 0.4 | n |  | TRUE
31 | bus_LV_351-19_0_4_node_37 | 0.4 | n |  | TRUE
32 | bus_LV_351-19_0_4_node_36 | 0.4 | n |  | TRUE
33 | bus_LV_351-19_0_4_node_33 | 0.4 | n |  | TRUE
34 | bus_LV_351-19_0_4_node_34 | 0.4 | n |  | TRUE
35 | bus_LV_351-19_0_4_node_39 | 0.4 | n |  | TRUE
36 | bus_LV_351-19_0_4_node_26 | 0.4 | n |  | TRUE
37 | bus_LV_351-19_0_4_node_40 | 0.4 | n |  | TRUE
38 | bus_LV_351-19_0_4_node_35 | 0.4 | n |  | TRUE
39 | bus_LV_351-19_0_4_node_44 | 0.4 | n |  | TRUE
40 | bus_LV_351-19_0_4_node_43 | 0.4 | n |  | TRUE
41 | bus_LV_351-19_0_4_node_41 | 0.4 | n |  | TRUE
42 | bus_LV_351-19_0_4_node_42 | 0.4 | n |  | TRUE
43 | bus_MV_603_0_node_168 | 20 | n |  | TRUE

## load
| name | bus | p_mw | q_mvar | const_z_percent | const_i_percent | sn_mva | scaling | in_service | type
0 | LV_351-19_0_4_load_0 | 0 | 0.056837 | 0.014245 | 0 | 0 |  | 1 | TRUE | wye
1 | LV_351-19_0_4_load_1 | 1 | 0.038117 | 0.0095531 | 0 | 0 |  | 1 | TRUE | wye
2 | LV_351-19_0_4_load_31 | 5 | 0.024337 | 0.0060994 | 0 | 0 |  | 1 | TRUE | wye
3 | LV_351-19_0_4_load_38 | 6 | 0.0053025 | 0.0013289 | 0 | 0 |  | 1 | TRUE | wye
4 | LV_351-19_0_4_load_28 | 10 | 0.017019 | 0.0042653 | 0 | 0 |  | 1 | TRUE | wye
5 | LV_351-19_0_4_load_27 | 12 | 0.0086669 | 0.0021721 | 0 | 0 |  | 1 | TRUE | wye
6 | LV_351-19_0_4_load_30 | 14 | 0.007631 | 0.0019125 | 0 | 0 |  | 1 | TRUE | wye
7 | LV_351-19_0_4_load_22 | 16 | 0.034571 | 0.0086642 | 0 | 0 |  | 1 | TRUE | wye
8 | LV_351-19_0_4_load_29 | 20 | 0.01416 | 0.0035487 | 0 | 0 |  | 1 | TRUE | wye
9 | LV_351-19_0_4_load_25 | 22 | 0.025676 | 0.0064351 | 0 | 0 |  | 1 | TRUE | wye
10 | LV_351-19_0_4_load_45 | 24 | 0.0046232 | 0.0011587 | 0 | 0 |  | 1 | TRUE | wye
11 | LV_351-19_0_4_load_23 | 26 | 0.0014606 | 0.00036606 | 0 | 0 |  | 1 | TRUE | wye
12 | LV_351-19_0_4_load_46 | 28 | 0.069631 | 0.017451 | 0 | 0 |  | 1 | TRUE | wye
13 | LV_351-19_0_4_load_8 | 30 | 0.031485 | 0.0078908 | 0 | 0 |  | 1 | TRUE | wye
14 | LV_351-19_0_4_load_37 | 31 | 0.014331 | 0.0035917 | 0 | 0 |  | 1 | TRUE | wye
15 | LV_351-19_0_4_load_36 | 32 | 0.0011462 | 0.00028727 | 0 | 0 |  | 1 | TRUE | wye
16 | LV_351-19_0_4_load_33 | 33 | 0.023143 | 0.0058002 | 0 | 0 |  | 1 | TRUE | wye
17 | LV_351-19_0_4_load_34 | 34 | 0.016965 | 0.0042518 | 0 | 0 |  | 1 | TRUE | wye
18 | LV_351-19_0_4_load_39 | 35 | 0.016606 | 0.004162 | 0 | 0 |  | 1 | TRUE | wye
19 | LV_351-19_0_4_load_26 | 36 | 0.0015389 | 0.00038569 | 0 | 0 |  | 1 | TRUE | wye
20 | LV_351-19_0_4_load_40 | 37 | 0.01664 | 0.0041704 | 0 | 0 |  | 1 | TRUE | wye
21 | LV_351-19_0_4_load_35 | 38 | 0.016593 | 0.0041586 | 0 | 0 |  | 1 | TRUE | wye
22 | LV_351-19_0_4_load_44 | 39 | 0.01666 | 0.0041754 | 0 | 0 |  | 1 | TRUE | wye
23 | LV_351-19_0_4_load_43 | 40 | 0.016663 | 0.004176 | 0 | 0 |  | 1 | TRUE | wye
24 | LV_351-19_0_4_load_41 | 41 | 0.016658 | 0.0041749 | 0 | 0 |  | 1 | TRUE | wye
25 | LV_351-19_0_4_load_42 | 42 | 0.016639 | 0.0041702 | 0 | 0 |  | 1 | TRUE | wye

## ext_grid
| name | bus | vm_pu | va_degree | slack_weight | in_service
0 |  | 28 | 1 | 0 | 1 | TRUE

## line
| name | std_type | from_bus | to_bus | length_km | r_ohm_per_km | x_ohm_per_km | c_nf_per_km | g_us_per_km | max_i_ka | df | parallel | type | in_service
0 | LV_351-19_0_4_line_0 |  | 0 | 1 | 0.030001 | 0.125 | 0.08 | 261 | 0 | 0.364 | 1 | 1 | cs | TRUE
1 | LV_351-19_0_4_line_1 |  | 0 | 2 | 0.015827 | 0.125 | 0.08 | 261 | 0 | 0.364 | 1 | 1 | cs | TRUE
2 | LV_351-19_0_4_line_2 |  | 2 | 3 | 0.004977 | 0.125 | 0.08 | 261 | 0 | 0.364 | 1 | 1 | cs | TRUE
3 | LV_351-19_0_4_line_3 |  | 3 | 4 | 0.012701 | 0.125 | 0.08 | 261 | 0 | 0.364 | 1 | 1 | cs | TRUE
4 | LV_351-19_0_4_line_4 |  | 3 | 5 | 0.0031514 | 0.125 | 0.08 | 261 | 0 | 0.364 | 1 | 1 | cs | TRUE
5 | LV_351-19_0_4_line_5 |  | 4 | 6 | 0.021587 | 0.125 | 0.08 | 261 | 0 | 0.364 | 1 | 1 | cs | TRUE
6 | LV_351-19_0_4_line_6 |  | 5 | 7 | 0.021975 | 0.125 | 0.08 | 261 | 0 | 0.364 | 1 | 1 | cs | TRUE
7 | LV_351-19_0_4_line_7 |  | 7 | 8 | 0.014646 | 0.125 | 0.08 | 261 | 0 | 0.364 | 1 | 1 | cs | TRUE
8 | LV_351-19_0_4_line_8 |  | 8 | 31 | 0.010553 | 0.125 | 0.08 | 261 | 0 | 0.364 | 1 | 1 | cs | TRUE
9 | LV_351-19_0_4_line_9 |  | 8 | 32 | 0.01941 | 0.125 | 0.08 | 261 | 0 | 0.364 | 1 | 1 | cs | TRUE
10 | LV_351-19_0_4_line_10 |  | 9 | 10 | 0.022379 | 0.125 | 0.08 | 261 | 0 | 0.364 | 1 | 4 | cs | TRUE
11 | LV_351-19_0_4_line_11 |  | 9 | 11 | 0.052108 | 0.125 | 0.08 | 261 | 0 | 0.364 | 1 | 4 | cs | TRUE
12 | LV_351-19_0_4_line_12 |  | 9 | 12 | 0.065563 | 0.125 | 0.08 | 261 | 0 | 0.364 | 1 | 1 | cs | TRUE
13 | LV_351-19_0_4_line_13 |  | 9 | 13 | 0.054007 | 0.125 | 0.08 | 261 | 0 | 0.364 | 1 | 1 | cs | TRUE
14 | LV_351-19_0_4_line_14 |  | 10 | 35 | 0.011068 | 0.125 | 0.08 | 261 | 0 | 0.364 | 1 | 4 | cs | TRUE
15 | LV_351-19_0_4_line_15 |  | 11 | 25 | 0.001634 | 0.125 | 0.08 | 261 | 0 | 0.364 | 1 | 4 | cs | TRUE
16 | LV_351-19_0_4_line_16 |  | 11 | 26 | 0.0084058 | 0.125 | 0.08 | 261 | 0 | 0.364 | 1 | 1 | cs | TRUE
17 | LV_351-19_0_4_line_17 |  | 12 | 36 | 0.015929 | 0.125 | 0.08 | 261 | 0 | 0.364 | 1 | 1 | cs | TRUE
18 | LV_351-19_0_4_line_18 |  | 13 | 14 | 0.040889 | 0.125 | 0.08 | 261 | 0 | 0.364 | 1 | 1 | cs | TRUE
19 | LV_351-19_0_4_line_19 |  | 15 | 16 | 0.012319 | 0.125 | 0.08 | 261 | 0 | 0.364 | 1 | 1 | cs | TRUE
20 | LV_351-19_0_4_line_20 |  | 15 | 17 | 0.003954 | 0.125 | 0.08 | 261 | 0 | 0.364 | 1 | 1 | cs | TRUE
21 | LV_351-19_0_4_line_21 |  | 17 | 30 | 0.057467 | 0.125 | 0.08 | 261 | 0 | 0.364 | 1 | 1 | cs | TRUE
22 | LV_351-19_0_4_line_22 |  | 18 | 19 | 0.057563 | 0.125 | 0.08 | 261 | 0 | 0.364 | 1 | 1 | cs | TRUE
23 | LV_351-19_0_4_line_23 |  | 18 | 20 | 0.027954 | 0.125 | 0.08 | 261 | 0 | 0.364 | 1 | 1 | cs | TRUE
24 | LV_351-19_0_4_line_24 |  | 19 | 24 | 0.059466 | 0.125 | 0.08 | 261 | 0 | 0.364 | 1 | 1 | cs | TRUE
25 | LV_351-19_0_4_line_25 |  | 19 | 21 | 0.012057 | 0.125 | 0.08 | 261 | 0 | 0.364 | 1 | 1 | cs | TRUE
26 | LV_351-19_0_4_line_26 |  | 21 | 22 | 0.017671 | 0.125 | 0.08 | 261 | 0 | 0.364 | 1 | 1 | cs | TRUE
27 | LV_351-19_0_4_line_27 |  | 21 | 23 | 0.047704 | 0.125 | 0.08 | 261 | 0 | 0.364 | 1 | 1 | cs | TRUE
28 | LV_351-19_0_4_line_28 |  | 23 | 33 | 0.017871 | 0.125 | 0.08 | 261 | 0 | 0.364 | 1 | 4 | cs | TRUE
29 | LV_351-19_0_4_line_29 |  | 23 | 29 | 0.004733 | 0.125 | 0.08 | 261 | 0 | 0.364 | 1 | 4 | cs | TRUE
30 | LV_351-19_0_4_line_30 |  | 25 | 32 | 0.009287 | 0.125 | 0.08 | 261 | 0 | 0.364 | 1 | 2 | cs | TRUE
31 | LV_351-19_0_4_line_31 |  | 27 | 28 | 0.048119 | 0.125 | 0.08 | 261 | 0 | 0.364 | 1 | 4 | cs | TRUE
32 | LV_351-19_0_4_line_32 |  | 27 | 29 | 0.027198 | 0.125 | 0.08 | 261 | 0 | 0.364 | 1 | 4 | cs | TRUE
33 | LV_351-19_0_4_line_33 |  | 29 | 30 | 0.01584 | 0.125 | 0.08 | 261 | 0 | 0.364 | 1 | 1 | cs | TRUE
34 | LV_351-19_0_4_line_34 |  | 33 | 34 | 0.029274 | 0.125 | 0.08 | 261 | 0 | 0.364 | 1 | 4 | cs | TRUE
35 | LV_351-19_0_4_line_35 |  | 34 | 38 | 0.011038 | 0.125 | 0.08 | 261 | 0 | 0.364 | 1 | 4 | cs | TRUE
36 | LV_351-19_0_4_line_36 |  | 35 | 37 | 0.010945 | 0.125 | 0.08 | 261 | 0 | 0.364 | 1 | 4 | cs | TRUE
37 | LV_351-19_0_4_line_37 |  | 37 | 41 | 0.010963 | 0.125 | 0.08 | 261 | 0 | 0.364 | 1 | 4 | cs | TRUE
38 | LV_351-19_0_4_line_38 |  | 38 | 39 | 0.010941 | 0.125 | 0.08 | 261 | 0 | 0.364 | 1 | 4 | cs | TRUE
39 | LV_351-19_0_4_line_39 |  | 39 | 40 | 0.010967 | 0.125 | 0.08 | 261 | 0 | 0.364 | 1 | 4 | cs | TRUE
40 | LV_351-19_0_4_line_40 |  | 40 | 42 | 0.010964 | 0.125 | 0.08 | 261 | 0 | 0.364 | 1 | 4 | cs | TRUE
41 | LV_351-19_0_4_line_41 |  | 41 | 42 | 0.010961 | 0.125 | 0.08 | 261 | 0 | 0.364 | 1 | 4 | cs | TRUE

## trafo
| name | std_type | hv_bus | lv_bus | sn_mva | vn_hv_kv | vn_lv_kv | vk_percent | vkr_percent | pfe_kw | i0_percent | shift_degree | tap_side | tap_neutral | tap_min | tap_max | tap_step_percent | tap_step_degree | tap_pos | tap_phase_shifter | parallel | df | in_service
0 | LV_351-19_0_4_trafo_46 | 0.63 MVA 20/0.4 kV | 43 | 28 | 0.63 | 20 | 0.4 | 6 | 1.206 | 1.65 | 0.2619 | 150 | hv | 0 | -2 | 2 | 2.5 | 0 | 0 | FALSE | 1 | 1 | TRUE

## line_geodata
| x0 | y0 | x1 | y1 | x2 | y2 | x3 | y3 | x4 | y4 | x5 | y5 | x6 | y6 | x7 | y7 | x8 | y8 | x9 | y9 | x10 | y10 | x11 | y11 | x12 | y12 | x13 | y13 | x14 | y14 | x15 | y15 | x16 | y16 | x17 | y17 | x18 | y18 | x19 | y19 | x20 | y20 | x21 | y21
0 | 2600009.9795 | 1199312.1633 | 2600016.9916 | 1199324.1752 | 2600017.2429 | 1199324.7199 | 2600017.4408 | 1199325.5204 | 2600017.4561 | 1199326.1763 | 2600017.5779 | 1199332.6798 | 2600017.5856 | 1199333.369 | 2600017.6389 | 1199333.9471 | 2600017.8673 | 1199334.6252 | 2600018.1033 | 1199335.17 | 2600018.4611 | 1199335.7036 | 2600018.8494 | 1199336.1038 | 2600021.5978 | 1199338.623
1 | 2600002.0004 | 1199298.4949 | 2600009.9795 | 1199312.1633
2 | 2600002.0004 | 1199298.4949 | 2600001.7568 | 1199297.3832 | 2600001.6045 | 1199296.1381 | 2600001.6426 | 1199294.9486 | 2600001.7491 | 1199293.559
3 | 2599992.1027 | 1199287.7893 | 2599994.4934 | 1199287.0667 | 2599995.0949 | 1199288.523 | 2599995.9324 | 1199289.8571 | 2599996.9754 | 1199291.0466 | 2599998.1936 | 1199292.0582 | 2599999.5564 | 1199292.8475 | 2600001.0335 | 1199293.4145 | 2600001.7491 | 1199293.559
4 | 2600001.7491 | 1199293.559 | 2600002.5866 | 1199293.7368 | 2600004.1017 | 1199293.8035 | 2600004.8757 | 1199293.7183
5 | 2599992.1027 | 1199287.7893 | 2599985.252 | 1199267.3183
6 | 2600010.6644 | 1199277.0723 | 2600011.6313 | 1199278.2507 | 2600012.4383 | 1199279.5291 | 2600013.0398 | 1199280.9299 | 2600013.4129 | 1199282.3973 | 2600013.5576 | 1199283.8981 | 2600013.4662 | 1199285.41 | 2600013.1465 | 1199286.8886 | 2600012.5907 | 1199288.3005 | 2600011.8294 | 1199289.6123 | 2600010.8701 | 1199290.7907 | 2600009.7357 | 1199291.8024 | 2600008.4642 | 1199292.6251 | 2600007.0786 | 1199293.2476 | 2600005.6168 | 1199293.6367 | 2600004.8757 | 1199293.7183
7 | 2600000.7362 | 1199266.3111 | 2600007.9844 | 1199274.4153 | 2600010.6644 | 1199277.0723
8 | 2600000.7362 | 1199266.3111 | 2600008.1836 | 1199258.8344
9 | 2600000.7362 | 1199266.3111 | 2599990.5263 | 1199256.1947 | 2599989.4452 | 1199255.0941 | 2599988.2422 | 1199253.7267 | 2599987.2501 | 1199252.3795
10 | 2599991.721 | 1199207.0684 | 2600007.6194 | 1199222.819
11 | 2599981.1082 | 1199243.5214 | 2600001.9234 | 1199223.7216 | 2599989.3989 | 1199211.304 | 2599988.6223 | 1199210.5369 | 2599991.721 | 1199207.0684
12 | 2599991.721 | 1199207.0684 | 2599992.3605 | 1199206.368 | 2599994.3629 | 1199204.5892 | 2599994.9643 | 1199204.2779 | 2599995.5354 | 1199204.0889 | 2599996.213 | 1199204.0333 | 2599999.1899 | 1199204 | 2600000.1264 | 1199203.8665 | 2600001.1314 | 1199203.5997 | 2600002.2734 | 1199203.055 | 2600003.7352 | 1199202.0655 | 2600005.0067 | 1199200.9983 | 2600014.8205 | 1199191.8599 | 2600016.0691 | 1199190.9039 | 2600017.6147 | 1199190.1924 | 2600019.5333 | 1199189.4475 | 2600021.6271 | 1199188.8249 | 2600023.363 | 1199188.3691 | 2600030.1467 | 1199186.7904 | 2600031.8369 | 1199186.657 | 2600033.1084 | 1199187.135 | 2600047.3249 | 1199197.4837
13 | 2599942.3546 | 1199219.398 | 2599944.8899 | 1199218.4197 | 2599948.9632 | 1199216.8632 | 2599952.945 | 1199215.3401 | 2599954.3459 | 1199214.7953 | 2599954.6657 | 1199215.0844 | 2599955.3585 | 1199215.4401 | 2599956.158 | 1199215.5513 | 2599957.0183 | 1199215.4845 | 2599957.7721 | 1199215.2511 | 2599962.6599 | 1199212.5384 | 2599975.2527 | 1199205.6123 | 2599976.6536 | 1199204.923 | 2599979.2194 | 1199204.1559 | 2599982.1735 | 1199203.8001 | 2599984.96 | 1199204.0113 | 2599987.3279 | 1199204.5671 | 2599989.5891 | 1199205.512 | 2599991.721 | 1199207.0684
14 | 2600007.6194 | 1199222.819 | 2600015.4822 | 1199230.6088
15 | 2599981.1082 | 1199243.5214 | 2599982.2654 | 1199244.6775
16 | 2599981.1082 | 1199243.5214 | 2599975.1623 | 1199237.5796
17 | 2600059.9998 | 1199207.0789 | 2600059.9998 | 1199207.0789 | 2600059.1471 | 1199206.0895 | 2600047.3249 | 1199197.4837
18 | 2599942.3546 | 1199219.398 | 2599955.1534 | 1199258.2326
19 | 2600051.9681 | 1199380.7497 | 2600051.595 | 1199380.583 | 2600051.3438 | 1199380.4273 | 2600050.9174 | 1199380.1383 | 2600050.3388 | 1199379.6714 | 2600042.6962 | 1199372.6821
20 | 2600055.3179 | 1199379.2044 | 2600054.7317 | 1199379.9604 | 2600054.5795 | 1199380.116 | 2600054.3434 | 1199380.3161 | 2600054.0465 | 1199380.494 | 2600053.7191 | 1199380.6385 | 2600053.2395 | 1199380.7608 | 2600052.7142 | 1199380.8164 | 2600052.3487 | 1199380.8053 | 2600051.9681 | 1199380.7497
21 | 2600055.3179 | 1199379.2044 | 2600083.7464 | 1199342.8739 | 2600090.8202 | 1199334.0165
22 | 2600143.3755 | 1199283.6203 | 2600142.3477 | 1199283.5758 | 2600141.1296 | 1199283.6536 | 2600140.1779 | 1199283.8204 | 2600139.0358 | 1199284.1761 | 2600138.1755 | 1199284.4985 | 2600137.0335 | 1199285.1766 | 2600135.7316 | 1199286.1994 | 2600134.6961 | 1199287.3111 | 2600130.6533 | 1199292.4471 | 2600133.5007 | 1199294.5705 | 2600139.0128 | 1199298.6728 | 2600141.7993 | 1199300.8406 | 2600136.3328 | 1199307.433 | 2600144.1897 | 1199324.3755
23 | 2600144.1897 | 1199324.3755 | 2600147.5015 | 1199331.5127 | 2600148.6891 | 1199335.6371 | 2600148.986 | 1199338.5387 | 2600149.0088 | 1199341.607 | 2600148.3159 | 1199345.2979 | 2600146.7551 | 1199349.0999 | 2600145.8649 | 1199350.8272
24 | 2600143.3755 | 1199283.6203 | 2600144.8526 | 1199283.876 | 2600146.2991 | 1199284.3652 | 2600147.5553 | 1199285.1323 | 2600148.5223 | 1199285.8883 | 2600149.2912 | 1199286.8777 | 2600150.0297 | 1199288.0561 | 2600150.6007 | 1199289.1456 | 2600173.0217 | 1199333.688
25 | 2600143.3755 | 1199283.6203 | 2600142.3477 | 1199283.5758 | 2600141.1296 | 1199283.6536 | 2600140.1779 | 1199283.8204 | 2600139.0358 | 1199284.1761 | 2600138.1755 | 1199284.4985 | 2600132.9679 | 1199280.2406
26 | 2600132.9679 | 1199280.2406 | 2600128.4836 | 1199276.7721 | 2600118.9845 | 1199269.4361
27 | 2600132.9679 | 1199280.2406 | 2600130.7219 | 1199283.0087 | 2600125.9939 | 1199289.0675 | 2600103.5186 | 1199317.8272
28 | 2600103.5186 | 1199317.8272 | 2600090.8229 | 1199305.2494
29 | 2600100.6636 | 1199321.607 | 2600103.2902 | 1199318.1273 | 2600103.5186 | 1199317.8272
30 | 2599982.2654 | 1199244.6775 | 2599983.4989 | 1199245.9004 | 2599983.674 | 1199246.4229 | 2599983.9481 | 1199247.1788 | 2599984.2146 | 1199247.9125 | 2599984.481 | 1199248.5017 | 2599984.8693 | 1199249.1465 | 2599987.2501 | 1199252.3795
31 | 2600081.3254 | 1199302.43 | 2600072.8897 | 1199311.0346 | 2600068.0094 | 1199316.0039 | 2600067.2709 | 1199316.6265 | 2600066.167 | 1199317.249 | 2600065.2001 | 1199317.6159 | 2600064.1646 | 1199317.916 | 2600062.9845 | 1199318.0495 | 2600062.01 | 1199317.8827 | 2600061.0964 | 1199317.5603 | 2600060.1828 | 1199316.9822 | 2600059.5889 | 1199316.5264 | 2600045.4354 | 1199302.5968
32 | 2600081.3254 | 1199302.43 | 2600100.6636 | 1199321.607
33 | 2600100.6636 | 1199321.607 | 2600098.3338 | 1199324.6086 | 2600090.8202 | 1199334.0165
34 | 2600090.8229 | 1199305.2494 | 2600070.0267 | 1199284.6464
35 | 2600062.1851 | 1199276.8777 | 2600070.0267 | 1199284.6464
36 | 2600015.4822 | 1199230.6088 | 2600023.2575 | 1199238.3118
37 | 2600023.2575 | 1199238.3118 | 2600031.0459 | 1199246.0279
38 | 2600054.4126 | 1199269.1774 | 2600062.1851 | 1199276.8777
39 | 2600046.6215 | 1199261.4587 | 2600054.4126 | 1199269.1774
40 | 2600038.8329 | 1199253.7426 | 2600046.6215 | 1199261.4587
41 | 2600031.0459 | 1199246.0279 | 2600038.8329 | 1199253.7426

## bus_geodata
| x | y | coords
0 | 2600009.9795 | 1199312.1633
1 | 2600021.5978 | 1199338.623
2 | 2600002.0004 | 1199298.4949
3 | 2600001.7491 | 1199293.559
4 | 2599992.1027 | 1199287.7893
5 | 2600004.8757 | 1199293.7183
6 | 2599985.252 | 1199267.3183
7 | 2600010.6644 | 1199277.0723
8 | 2600000.7362 | 1199266.3111
9 | 2599991.721 | 1199207.0684
10 | 2600007.6194 | 1199222.819
11 | 2599981.1082 | 1199243.5214
12 | 2600047.3249 | 1199197.4837
13 | 2599942.3546 | 1199219.398
14 | 2599955.1534 | 1199258.2326
15 | 2600051.9681 | 1199380.7497
16 | 2600042.6962 | 1199372.6821
17 | 2600055.3179 | 1199379.2044
18 | 2600144.1897 | 1199324.3755
19 | 2600143.3755 | 1199283.6203
20 | 2600145.8649 | 1199350.8272
21 | 2600132.9679 | 1199280.2406
22 | 2600118.9845 | 1199269.4361
23 | 2600103.5186 | 1199317.8272
24 | 2600173.0217 | 1199333.688
25 | 2599982.2654 | 1199244.6775
26 | 2599975.1623 | 1199237.5796
27 | 2600081.3254 | 1199302.43
28 | 2600045.4354 | 1199302.5968
29 | 2600100.6636 | 1199321.607
30 | 2600090.8202 | 1199334.0165
31 | 2600008.1836 | 1199258.8344
32 | 2599987.2501 | 1199252.3795
33 | 2600090.8229 | 1199305.2494
34 | 2600070.0267 | 1199284.6464
35 | 2600015.4822 | 1199230.6088
36 | 2600059.9998 | 1199207.0789
37 | 2600023.2575 | 1199238.3118
38 | 2600062.1851 | 1199276.8777
39 | 2600054.4126 | 1199269.1774
40 | 2600046.6215 | 1199261.4587
41 | 2600031.0459 | 1199246.0279
42 | 2600038.8329 | 1199253.7426
43 | 2600081.3254 | 1199302.43

## line_std_types
| c_nf_per_km | r_ohm_per_km | x_ohm_per_km | max_i_ka | type | q_mm2 | alpha | voltage_rating
NAYY 4x50 SE | 210 | 0.642 | 0.083 | 0.142 | cs | 50 | 0.00403 | LV
NAYY 4x120 SE | 264 | 0.225 | 0.08 | 0.242 | cs | 120 | 0.00403 | LV
NAYY 4x150 SE | 261 | 0.208 | 0.08 | 0.27 | cs | 150 | 0.00403 | LV
NA2XS2Y 1x95 RM/25 12/20 kV | 216 | 0.313 | 0.132 | 0.252 | cs | 95 | 0.00403 | MV
NA2XS2Y 1x185 RM/25 12/20 kV | 273 | 0.161 | 0.117 | 0.362 | cs | 185 | 0.00403 | MV
NA2XS2Y 1x240 RM/25 12/20 kV | 304 | 0.122 | 0.112 | 0.421 | cs | 240 | 0.00403 | MV
NA2XS2Y 1x95 RM/25 6/10 kV | 315 | 0.313 | 0.123 | 0.249 | cs | 95 | 0.00403 | MV
NA2XS2Y 1x185 RM/25 6/10 kV | 406 | 0.161 | 0.11 | 0.358 | cs | 185 | 0.00403 | MV
NA2XS2Y 1x240 RM/25 6/10 kV | 456 | 0.122 | 0.105 | 0.416 | cs | 240 | 0.00403 | MV
NA2XS2Y 1x150 RM/25 12/20 kV | 250 | 0.206 | 0.116 | 0.319 | cs | 150 | 0.00403 | MV
NA2XS2Y 1x120 RM/25 12/20 kV | 230 | 0.253 | 0.119 | 0.283 | cs | 120 | 0.00403 | MV
NA2XS2Y 1x70 RM/25 12/20 kV | 190 | 0.443 | 0.132 | 0.22 | cs | 70 | 0.00403 | MV
NA2XS2Y 1x150 RM/25 6/10 kV | 360 | 0.206 | 0.11 | 0.315 | cs | 150 | 0.00403 | MV
NA2XS2Y 1x120 RM/25 6/10 kV | 340 | 0.253 | 0.113 | 0.28 | cs | 120 | 0.00403 | MV
NA2XS2Y 1x70 RM/25 6/10 kV | 280 | 0.443 | 0.123 | 0.217 | cs | 70 | 0.00403 | MV
N2XS(FL)2Y 1x120 RM/35 64/110 kV | 112 | 0.153 | 0.166 | 0.366 | cs | 120 | 0.00393 | HV
N2XS(FL)2Y 1x185 RM/35 64/110 kV | 125 | 0.099 | 0.156 | 0.457 | cs | 185 | 0.00393 | HV
N2XS(FL)2Y 1x240 RM/35 64/110 kV | 135 | 0.075 | 0.149 | 0.526 | cs | 240 | 0.00393 | HV
N2XS(FL)2Y 1x300 RM/35 64/110 kV | 144 | 0.06 | 0.144 | 0.588 | cs | 300 | 0.00393 | HV
15-AL1/3-ST1A 0.4 | 11 | 1.8769 | 0.35 | 0.105 | ol | 16 | 0.00403 | LV
24-AL1/4-ST1A 0.4 | 11.25 | 1.2012 | 0.335 | 0.14 | ol | 24 | 0.00403 | LV
48-AL1/8-ST1A 0.4 | 12.2 | 0.5939 | 0.3 | 0.21 | ol | 48 | 0.00403 | LV
94-AL1/15-ST1A 0.4 | 13.2 | 0.306 | 0.29 | 0.35 | ol | 94 | 0.00403 | LV
34-AL1/6-ST1A 10.0 | 9.7 | 0.8342 | 0.36 | 0.17 | ol | 34 | 0.00403 | MV
48-AL1/8-ST1A 10.0 | 10.1 | 0.5939 | 0.35 | 0.21 | ol | 48 | 0.00403 | MV
70-AL1/11-ST1A 10.0 | 10.4 | 0.4132 | 0.339 | 0.29 | ol | 70 | 0.00403 | MV
94-AL1/15-ST1A 10.0 | 10.75 | 0.306 | 0.33 | 0.35 | ol | 94 | 0.00403 | MV
122-AL1/20-ST1A 10.0 | 11.1 | 0.2376 | 0.323 | 0.41 | ol | 122 | 0.00403 | MV
149-AL1/24-ST1A 10.0 | 11.25 | 0.194 | 0.315 | 0.47 | ol | 149 | 0.00403 | MV
34-AL1/6-ST1A 20.0 | 9.15 | 0.8342 | 0.382 | 0.17 | ol | 34 | 0.00403 | MV
48-AL1/8-ST1A 20.0 | 9.5 | 0.5939 | 0.372 | 0.21 | ol | 48 | 0.00403 | MV
70-AL1/11-ST1A 20.0 | 9.7 | 0.4132 | 0.36 | 0.29 | ol | 70 | 0.00403 | MV
94-AL1/15-ST1A 20.0 | 10 | 0.306 | 0.35 | 0.35 | ol | 94 | 0.00403 | MV
122-AL1/20-ST1A 20.0 | 10.3 | 0.2376 | 0.344 | 0.41 | ol | 122 | 0.00403 | MV
149-AL1/24-ST1A 20.0 | 10.5 | 0.194 | 0.337 | 0.47 | ol | 149 | 0.00403 | MV
184-AL1/30-ST1A 20.0 | 10.75 | 0.1571 | 0.33 | 0.535 | ol | 184 | 0.00403 | MV
243-AL1/39-ST1A 20.0 | 11 | 0.1188 | 0.32 | 0.645 | ol | 243 | 0.00403 | MV
48-AL1/8-ST1A 110.0 | 8 | 0.5939 | 0.46 | 0.21 | ol | 48 | 0.00403 | HV
70-AL1/11-ST1A 110.0 | 8.4 | 0.4132 | 0.45 | 0.29 | ol | 70 | 0.00403 | HV
94-AL1/15-ST1A 110.0 | 8.65 | 0.306 | 0.44 | 0.35 | ol | 94 | 0.00403 | HV
122-AL1/20-ST1A 110.0 | 8.5 | 0.2376 | 0.43 | 0.41 | ol | 122 | 0.00403 | HV
149-AL1/24-ST1A 110.0 | 8.75 | 0.194 | 0.41 | 0.47 | ol | 149 | 0.00403 | HV
184-AL1/30-ST1A 110.0 | 8.8 | 0.1571 | 0.4 | 0.535 | ol | 184 | 0.00403 | HV
243-AL1/39-ST1A 110.0 | 9 | 0.1188 | 0.39 | 0.645 | ol | 243 | 0.00403 | HV
305-AL1/39-ST1A 110.0 | 9.2 | 0.0949 | 0.38 | 0.74 | ol | 305 | 0.00403 | HV
490-AL1/64-ST1A 110.0 | 9.75 | 0.059 | 0.37 | 0.96 | ol | 490 | 0.00403 | HV
679-AL1/86-ST1A 110.0 | 9.95 | 0.042 | 0.36 | 1.15 | ol | 679 | 0.00403 | HV
490-AL1/64-ST1A 220.0 | 10 | 0.059 | 0.285 | 0.96 | ol | 490 | 0.00403 | HV
679-AL1/86-ST1A 220.0 | 11.7 | 0.042 | 0.275 | 1.15 | ol | 679 | 0.00403 | HV
490-AL1/64-ST1A 380.0 | 11 | 0.059 | 0.253 | 0.96 | ol | 490 | 0.00403 | HV
679-AL1/86-ST1A 380.0 | 14.6 | 0.042 | 0.25 | 1.15 | ol | 679 | 0.00403 | HV

## trafo_std_types
| i0_percent | pfe_kw | vkr_percent | sn_mva | vn_lv_kv | vn_hv_kv | vk_percent | shift_degree | vector_group | tap_side | tap_neutral | tap_min | tap_max | tap_step_degree | tap_step_percent | tap_phase_shifter
160 MVA 380/110 kV | 0.06 | 60 | 0.25 | 160 | 110 | 380 | 12.2 | 0 | Yy0 | hv | 0 | -9 | 9 | 0 | 1.5 | FALSE
100 MVA 220/110 kV | 0.06 | 55 | 0.26 | 100 | 110 | 220 | 12 | 0 | Yy0 | hv | 0 | -9 | 9 | 0 | 1.5 | FALSE
63 MVA 110/20 kV | 0.04 | 22 | 0.32 | 63 | 20 | 110 | 18 | 150 | YNd5 | hv | 0 | -9 | 9 | 0 | 1.5 | FALSE
40 MVA 110/20 kV | 0.05 | 18 | 0.34 | 40 | 20 | 110 | 16.2 | 150 | YNd5 | hv | 0 | -9 | 9 | 0 | 1.5 | FALSE
25 MVA 110/20 kV | 0.07 | 14 | 0.41 | 25 | 20 | 110 | 12 | 150 | YNd5 | hv | 0 | -9 | 9 | 0 | 1.5 | FALSE
63 MVA 110/10 kV | 0.04 | 22 | 0.32 | 63 | 10 | 110 | 18 | 150 | YNd5 | hv | 0 | -9 | 9 | 0 | 1.5 | FALSE
40 MVA 110/10 kV | 0.05 | 18 | 0.34 | 40 | 10 | 110 | 16.2 | 150 | YNd5 | hv | 0 | -9 | 9 | 0 | 1.5 | FALSE
25 MVA 110/10 kV | 0.07 | 14 | 0.41 | 25 | 10 | 110 | 12 | 150 | YNd5 | hv | 0 | -9 | 9 | 0 | 1.5 | FALSE
0.25 MVA 20/0.4 kV | 0.32 | 0.8 | 1.44 | 0.25 | 0.4 | 20 | 6 | 150 | Yzn5 | hv | 0 | -2 | 2 | 0 | 2.5 | FALSE
0.4 MVA 20/0.4 kV | 0.3375 | 1.35 | 1.425 | 0.4 | 0.4 | 20 | 6 | 150 | Dyn5 | hv | 0 | -2 | 2 | 0 | 2.5 | FALSE
0.63 MVA 20/0.4 kV | 0.2619 | 1.65 | 1.206 | 0.63 | 0.4 | 20 | 6 | 150 | Dyn5 | hv | 0 | -2 | 2 | 0 | 2.5 | FALSE
0.25 MVA 10/0.4 kV | 0.24 | 0.6 | 1.2 | 0.25 | 0.4 | 10 | 4 | 150 | Dyn5 | hv | 0 | -2 | 2 | 0 | 2.5 | FALSE
0.4 MVA 10/0.4 kV | 0.2375 | 0.95 | 1.325 | 0.4 | 0.4 | 10 | 4 | 150 | Dyn5 | hv | 0 | -2 | 2 | 0 | 2.5 | FALSE
0.63 MVA 10/0.4 kV | 0.1873 | 1.18 | 1.0794 | 0.63 | 0.4 | 10 | 4 | 150 | Dyn5 | hv | 0 | -2 | 2 | 0 | 2.5 | FALSE

## trafo3w_std_types
| sn_hv_mva | sn_mv_mva | sn_lv_mva | vn_hv_kv | vn_mv_kv | vn_lv_kv | vk_hv_percent | vk_mv_percent | vk_lv_percent | vkr_hv_percent | vkr_mv_percent | vkr_lv_percent | pfe_kw | i0_percent | shift_mv_degree | shift_lv_degree | vector_group | tap_side | tap_neutral | tap_min | tap_max | tap_step_percent
63/25/38 MVA 110/20/10 kV | 63 | 25 | 38 | 110 | 20 | 10 | 10.4 | 10.4 | 10.4 | 0.28 | 0.32 | 0.35 | 35 | 0.89 | 0 | 0 | YN0yn0yn0 | hv | 0 | -10 | 10 | 1.2
63/25/38 MVA 110/10/10 kV | 63 | 25 | 38 | 110 | 10 | 10 | 10.4 | 10.4 | 10.4 | 0.28 | 0.32 | 0.35 | 35 | 0.89 | 0 | 0 | YN0yn0yn0 | hv | 0 | -10 | 10 | 1.2

## fuse_std_types
| fuse_type | i_rated_a | t_avg | t_min | t_total | x_avg | x_min | x_total
HV 100A | HV 100A | 100 | 0 | [10.0, 3.64, 0.854, 0.281, 0.1, 0.0531, 0.022, 0.01] | [10.0, 4.267, 1.21, 0.403, 0.1, 0.058, 0.022, 0.01] | 0 | [300.0, 350.0, 450.0, 550.0, 700.0, 850.0, 1200.0, 1752.0] | [600.0, 700.0, 900.0, 1150.0, 1665.0, 2000.0, 3000.0, 4313.0]
HV 10A | HV 10A | 10 | 0 | [10.0, 1675.0, 0.344, 0.156, 0.1, 0.0417, 0.0171, 0.01] | [10.0, 1.3, 0.3, 0.155, 0.1, 0.0555, 0.023, 0.01] | 0 | [30.0, 32.0, 35.0, 37.0, 39.0, 50.0, 70.0, 88.0] | [60.0, 70.0, 80.0, 87.0, 94.0, 110.0, 150.0, 216.0]
HV 125A | HV 125A | 125 | 0 | [10.0, 1.82, 0.344, 0.1, 0.0467, 0.0269, 0.01] | [10.0, 2.478, 0.426, 0.1, 0.0427, 0.0211, 0.01] | 0 | [375.0, 500.0, 700.0, 925.0, 1200.0, 1500.0, 2341.0] | [750.0, 1000.0, 1500.0, 2200.0, 3000.0, 4000.0, 5765.0]
HV 160A | HV 160A | 160 | 0 | [10.0, 4.15, 1.03, 0.198, 0.1, 0.051, 0.0172, 0.01] | [10.0, 2.3, 0.734, 0.274, 0.1, 0.046, 0.0177, 0.01] | 0 | [480.0, 550.0, 700.0, 1000.0, 1260.0, 1600.0, 2500.0, 3227.0] | [960.0, 1300.0, 1700.0, 2200.0, 2996.0, 4000.0, 6000.0, 7946.0]
HV 16A | HV 16A | 16 | 0 | [10.0, 0.352, 0.164, 0.1, 0.0649, 0.0342, 0.01] | [10.0, 2.34, 0.722, 0.181, 0.1, 0.055, 0.0296, 0.01] | 0 | [48.0, 60.0, 65.0, 71.0, 80.0, 100.0, 162.0] | [96.0, 110.0, 125.0, 150.0, 168.0, 200.0, 250.0, 398.0]
HV 200A | HV 200A | 200 | 0 | [10.0, 4.267, 1.21, 0.403, 0.1, 0.058, 0.022, 0.01] | [10.0, 3.73, 1.654, 0.328, 0.1, 0.0531, 0.019, 0.01] | 0 | [600.0, 700.0, 900.0, 1150.0, 1665.0, 2000.0, 3000.0, 4313.0] | [1200.0, 1500.0, 1800.0, 2700.0, 3960.0, 5000.0, 7500.0, 10620.0]
HV 20A | HV 20A | 20 | 0 | [10.0, 1.3, 0.3, 0.155, 0.1, 0.0555, 0.023, 0.01] | [10.0, 1.3, 0.161, 0.1, 0.0611, 0.0399, 0.0141, 0.01] | 0 | [60.0, 70.0, 80.0, 87.0, 94.0, 110.0, 150.0, 216.0] | [120.0, 150.0, 200.0, 223.0, 260.0, 300.0, 450.0, 532.0]
HV 25A | HV 25A | 25 | 0 | [10.0, 2.512, 0.833, 0.299, 0.1, 0.0372, 0.0223, 0.01] | [10.0, 3.125, 0.597, 0.198, 0.1, 0.0378, 0.022, 0.01] | 0 | [75.0, 82.0, 90.0, 100.0, 124.0, 170.0, 200.0, 289.0] | [150.0, 170.0, 210.0, 250.0, 294.0, 400.0, 500.0, 711.0]
HV 31.5A | HV 31.5A | 31.5 | 0 | [10.0, 2.34, 0.722, 0.181, 0.1, 0.055, 0.0296, 0.01] | [10.0, 2.84, 0.368, 0.164, 0.1, 0.0621, 0.0378, 0.0195, 0.01] | 0 | [95.0, 110.0, 125.0, 150.0, 165.0, 200.0, 250.0, 390.0] | [189.0, 220.0, 300.0, 350.0, 393.0, 450.0, 530.0, 700.0, 960.0]
HV 40A | HV 40A | 40 | 0 | [10.0, 1.3, 0.161, 0.1, 0.0611, 0.0399, 0.0141, 0.01] | [10.0, 2.05, 0.369, 0.198, 0.1, 0.051, 0.0298, 0.01] | 0 | [120.0, 150.0, 200.0, 223.0, 260.0, 300.0, 450.0, 532.0] | [240.0, 300.0, 400.0, 450.0, 530.0, 650.0, 800.0, 1311.0]
HV 50A | HV 50A | 50 | 0 | [10.0, 3.215, 0.597, 0.198, 0.1, 0.0378, 0.022, 0.01] | [10.0, 3.64, 0.854, 0.281, 0.1, 0.0531, 0.022, 0.01] | 0 | [150.0, 170.0, 210.0, 250.0, 294.0, 400.0, 500.0, 711.0] | [300.0, 350.0, 450.0, 550.0, 700.0, 850.0, 1200.0, 1752.0]
HV 6.3A | HV 6.3A | 6.3 | 0 | [10.0, 1.39, 0.344, 0.168, 0.1, 0.056, 0.0263, 0.01] | [10.0, 1.711, 0.516, 0.198, 0.1, 0.0634, 0.0303, 0.01] | 0 | [19.0, 19.5, 20.4, 20.8, 22.0, 25.0, 32.0, 48.0] | [38.0, 40.0, 43.0, 48.0, 53.0, 60.0, 75.0, 118.0]
HV 63A | HV 63A | 63 | 0 | [10.0, 2.84, 0.368, 0.164, 0.1, 0.0621, 0.0378, 0.0195, 0.01] | [10.0, 1.82, 0.344, 0.1, 0.0467, 0.0269, 0.01] | 0 | [189.0, 220.0, 300.0, 350.0, 393.0, 450.0, 530.0, 700.0, 961.0] | [378.0, 500.0, 700.0, 934.0, 1200.0, 1500.0, 2366.0]
HV 80A | HV 80A | 80 | 0 | [10.0, 2.05, 0.369, 0.198, 0.1, 0.051, 0.0298, 0.01] | [10.0, 4.15, 1.03, 0.198, 0.1, 0.051, 0.0172, 0.01] | 0 | [240.0, 300.0, 400.0, 450.0, 530.0, 650.0, 800.0, 1311.0] | [480.0, 550.0, 700.0, 1000.0, 1260.0, 1600.0, 2500.0, 3227.0]
Siemens NH-1-100 | Siemens NH-1-100 | 100 | [5400.0, 2000.0, 400.0, 20.0, 1.0, 0.2, 0.012, 0.004] | 0 | 0 | [150.0, 190.0, 250.0, 430.0, 900.0, 1250.0, 2700.0, 3600.0] | 0 | 0
Siemens NH-1-125 | Siemens NH-1-125 | 125 | [4800.0, 120.0, 7.0, 0.1, 0.004] | 0 | 0 | [180.0, 400.0, 740.0, 2000.0, 4250.0] | 0 | 0
Siemens NH-1-16 | Siemens NH-1-16 | 16 | [4000.0, 400.0, 2.0, 0.1, 0.04, 0.01] | 0 | 0 | [26.0, 35.0, 75.0, 150.0, 200.0, 300.0] | 0 | 0
Siemens NH-1-160 | Siemens NH-1-160 | 160 | [4800.0, 120.0, 7.0, 0.1, 0.004] | 0 | 0 | [210.0, 500.0, 900.0, 2300.0, 5000.0] | 0 | 0
Siemens NH-1-25 | Siemens NH-1-25 | 25 | [4000.0, 1000.0, 10.0, 0.2, 0.02, 0.01] | 0 | 0 | [40.0, 50.0, 100.0, 210.0, 400.0, 500.0] | 0 | 0
Siemens NH-1-50 | Siemens NH-1-50 | 50 | [4000.0, 40.0, 4.0, 1.0, 0.02, 0.01] | 0 | 0 | [86.0, 200.0, 300.0, 400.0, 1000.0, 1280.0] | 0 | 0
Siemens NH-1-63 | Siemens NH-1-63 | 63 | [4000.0, 100.0, 10.0, 2.0, 0.04, 0.01] | 0 | 0 | [100.0, 200.0, 300.0, 400.0, 1000.0, 1500.0] | 0 | 0
Siemens NH-1-80 | Siemens NH-1-80 | 80 | [4800.0, 120.0, 7.0, 0.1, 0.01] | 0 | 0 | [150.58, 250.0, 450.0, 1150.0, 2470.0] | 0 | 0
Siemens NH-2-1000 | Siemens NH-2-1000 | 1000 | [4800.0, 120.0, 7.0, 0.1, 0.004] | 0 | 0 | [1900.0, 3500.0, 8400.0, 24000.0, 52000.0] | 0 | 0
Siemens NH-2-200 | Siemens NH-2-200 | 200 | [4800.0, 120.0, 7.0, 0.1, 0.004] | 0 | 0 | [280.0, 650.0, 1200.0, 3000.0, 7000.0] | 0 | 0
Siemens NH-2-224 | Siemens NH-2-224 | 224 | [4800.0, 120.0, 7.0, 0.2, 0.04, 0.004] | 0 | 0 | [400.0, 750.0, 1453.0, 3025.0, 4315.0, 7600.0] | 0 | 0
Siemens NH-2-250 | Siemens NH-2-250 | 250 | [4800.0, 120.0, 7.0, 0.1, 0.004] | 0 | 0 | [450.0, 800.0, 1650.0, 4000.0, 8500.0] | 0 | 0
Siemens NH-2-315 | Siemens NH-2-315 | 315 | [4800.0, 120.0, 7.0, 0.1, 0.004] | 0 | 0 | [550.0, 920.0, 1900.0, 5000.0, 11000.0] | 0 | 0
Siemens NH-2-355 | Siemens NH-2-355 | 355 | [4800.0, 120.0, 6.0, 0.1, 0.004] | 0 | 0 | [650.0, 1116.27, 2350.0, 5840.0, 12790.0] | 0 | 0
Siemens NH-2-400 | Siemens NH-2-400 | 400 | [4800.0, 120.0, 7.0, 0.1, 0.004] | 0 | 0 | [720.0, 1350.0, 2800.0, 6500.0, 15000.0] | 0 | 0
Siemens NH-2-425 | Siemens NH-2-425 | 425 | [4800.0, 120.0, 7.0, 0.1, 0.004] | 0 | 0 | [850.0, 1500.0, 3050.0, 7500.0, 16500.0] | 0 | 0
Siemens NH-2-630 | Siemens NH-2-630 | 630 | [4800.0, 120.0, 7.0, 0.1, 0.004] | 0 | 0 | [1200.0, 2000.0, 4800.0, 12000.0, 26000.0] | 0 | 0

## dtypes
| element | column | dtype
0 | bus | name | object
1 | bus | vn_kv | float64
2 | bus | type | object
3 | bus | zone | object
4 | bus | in_service | bool
5 | load | name | object
6 | load | bus | uint32
7 | load | p_mw | float64
8 | load | q_mvar | float64
9 | load | const_z_percent | float64
10 | load | const_i_percent | float64
11 | load | sn_mva | float64
12 | load | scaling | float64
13 | load | in_service | bool
14 | load | type | object
15 | ext_grid | name | object
16 | ext_grid | bus | uint32
17 | ext_grid | vm_pu | float64
18 | ext_grid | va_degree | float64
19 | ext_grid | slack_weight | float64
20 | ext_grid | in_service | bool
21 | line | name | object
22 | line | std_type | object
23 | line | from_bus | uint32
24 | line | to_bus | uint32
25 | line | length_km | float64
26 | line | r_ohm_per_km | float64
27 | line | x_ohm_per_km | float64
28 | line | c_nf_per_km | float64
29 | line | g_us_per_km | float64
30 | line | max_i_ka | float64
31 | line | df | float64
32 | line | parallel | uint32
33 | line | type | object
34 | line | in_service | bool
35 | trafo | name | object
36 | trafo | std_type | object
37 | trafo | hv_bus | uint32
38 | trafo | lv_bus | uint32
39 | trafo | sn_mva | float64
40 | trafo | vn_hv_kv | float64
41 | trafo | vn_lv_kv | float64
42 | trafo | vk_percent | float64
43 | trafo | vkr_percent | float64
44 | trafo | pfe_kw | float64
45 | trafo | i0_percent | float64
46 | trafo | shift_degree | float64
47 | trafo | tap_side | object
48 | trafo | tap_neutral | int32
49 | trafo | tap_min | int32
50 | trafo | tap_max | int32
51 | trafo | tap_step_percent | float64
52 | trafo | tap_step_degree | float64
53 | trafo | tap_pos | int32
54 | trafo | tap_phase_shifter | bool
55 | trafo | parallel | uint32
56 | trafo | df | float64
57 | trafo | in_service | bool
58 | line_geodata | coords | object
59 | bus_geodata | x | float64
60 | bus_geodata | y | float64
61 | bus_geodata | coords | object

## parameters
| version | format_version | converged | OPF_converged | name | f_hz | sn_mva
0 | 2.14.6 | 2.14.0 | FALSE | FALSE |  | 50 | 1