## bus
| name | vn_kv | type | zone | in_service
0 | bus_LV_351-205_0_5_node_0 | 0.4 | n |  | TRUE
1 | bus_LV_351-205_0_5_node_2 | 0.4 | n |  | TRUE
2 | bus_LV_351-205_0_5_node_1 | 0.4 | n |  | TRUE
3 | bus_LV_351-205_0_5_node_3 | 0.4 | n |  | TRUE
4 | bus_LV_351-205_0_5_node_5 | 0.4 | n |  | TRUE
5 | bus_LV_351-205_0_5_node_4 | 0.4 | n |  | TRUE
6 | bus_LV_351-205_0_5_node_66 | 0.4 | n |  | TRUE
7 | bus_LV_351-205_0_5_node_18 | 0.4 | n |  | TRUE
8 | bus_LV_351-205_0_5_node_29 | 0.4 | n |  | TRUE
9 | bus_LV_351-205_0_5_node_31 | 0.4 | n |  | TRUE
10 | bus_LV_351-205_0_5_node_6 | 0.4 | n |  | TRUE
11 | bus_LV_351-205_0_5_node_8 | 0.4 | n |  | TRUE
12 | bus_LV_351-205_0_5_node_70 | 0.4 | n |  | TRUE
13 | bus_LV_351-205_0_5_node_7 | 0.4 | n |  | TRUE
14 | bus_LV_351-205_0_5_node_69 | 0.4 | n |  | TRUE
15 | bus_LV_351-205_0_5_node_45 | 0.4 | n |  | TRUE
16 | bus_LV_351-205_0_5_node_9 | 0.4 | n |  | TRUE
17 | bus_LV_351-205_0_5_node_10 | 0.4 | n |  | TRUE
18 | bus_LV_351-205_0_5_node_47 | 0.4 | n |  | TRUE
19 | bus_LV_351-205_0_5_node_60 | 0.4 | n |  | TRUE
20 | bus_LV_351-205_0_5_node_12 | 0.4 | n |  | TRUE
21 | bus_LV_351-205_0_5_node_14 | 0.4 | n |  | TRUE
22 | bus_LV_351-205_0_5_node_74 | 0.4 | n |  | TRUE
23 | bus_LV_351-205_0_5_node_76 | 0.4 | n |  | TRUE
24 | bus_LV_351-205_0_5_node_13 | 0.4 | n |  | TRUE
25 | bus_LV_351-205_0_5_node_38 | 0.4 | n |  | TRUE
26 | bus_LV_351-205_0_5_node_79 | 0.4 | n |  | TRUE
27 | bus_LV_351-205_0_5_node_36 | 0.4 | n |  | TRUE
28 | bus_LV_351-205_0_5_node_16 | 0.4 | n |  | TRUE
29 | bus_LV_351-205_0_5_node_50 | 0.4 | n |  | TRUE
30 | bus_LV_351-205_0_5_node_17 | 0.4 | n |  | TRUE
31 | bus_LV_351-205_0_5_node_20 | 0.4 | n |  | TRUE
32 | bus_LV_351-205_0_5_node_56 | 0.4 | n |  | TRUE
33 | bus_LV_351-205_0_5_node_77 | 0.4 | n |  | TRUE
34 | bus_LV_351-205_0_5_node_75 | 0.4 | n |  | TRUE
35 | bus_LV_351-205_0_5_node_22 | 0.4 | n |  | TRUE
36 | bus_LV_351-205_0_5_node_55 | 0.4 | n |  | TRUE
37 | bus_LV_351-205_0_5_node_61 | 0.4 | n |  | TRUE
38 | bus_LV_351-205_0_5_node_65 | 0.4 | n |  | TRUE
39 | bus_LV_351-205_0_5_node_64 | 0.4 | n |  | TRUE
40 | bus_LV_351-205_0_5_node_30 | 0.4 | n |  | TRUE
41 | bus_LV_351-205_0_5_node_67 | 0.4 | n |  | TRUE
42 | bus_LV_351-205_0_5_node_68 | 0.4 | n |  | TRUE
43 | bus_LV_351-205_0_5_node_49 | 0.4 | n |  | TRUE
44 | bus_LV_351-205_0_5_node_46 | 0.4 | n |  | TRUE
45 | bus_LV_351-205_0_5_node_59 | 0.4 | n |  | TRUE
46 | bus_LV_351-205_0_5_node_72 | 0.4 | n |  | TRUE
47 | bus_LV_351-205_0_5_node_27 | 0.4 | n |  | TRUE
48 | bus_LV_351-205_0_5_node_73 | 0.4 | n |  | TRUE
49 | bus_LV_351-205_0_5_node_37 | 0.4 | n |  | TRUE
50 | bus_LV_351-205_0_5_node_34 | 0.4 | n |  | TRUE
51 | bus_LV_351-205_0_5_node_51 | 0.4 | n |  | TRUE
52 | bus_LV_351-205_0_5_node_41 | 0.4 | n |  | TRUE
53 | bus_LV_351-205_0_5_node_39 | 0.4 | n |  | TRUE
54 | bus_LV_351-205_0_5_node_52 | 0.4 | n |  | TRUE
55 | bus_LV_351-205_0_5_node_78 | 0.4 | n |  | TRUE
56 | bus_LV_351-205_0_5_node_35 | 0.4 | n |  | TRUE
57 | bus_LV_351-205_0_5_node_58 | 0.4 | n |  | TRUE
58 | bus_LV_351-205_0_5_node_57 | 0.4 | n |  | TRUE
59 | bus_LV_351-205_0_5_node_71 | 0.4 | n |  | TRUE
60 | bus_LV_351-205_0_5_node_44 | 0.4 | n |  | TRUE
61 | bus_LV_351-205_0_5_node_53 | 0.4 | n |  | TRUE
62 | bus_LV_351-205_0_5_node_62 | 0.4 | n |  | TRUE
63 | bus_LV_351-205_0_5_node_23 | 0.4 | n |  | TRUE
64 | bus_LV_351-205_0_5_node_24 | 0.4 | n |  | TRUE
65 | bus_LV_351-205_0_5_node_25 | 0.4 | n |  | TRUE
66 | bus_LV_351-205_0_5_node_28 | 0.4 | n |  | TRUE
67 | bus_LV_351-205_0_5_node_42 | 0.4 | n |  | TRUE
68 | bus_LV_351-205_0_5_node_43 | 0.4 | n |  | TRUE
69 | bus_LV_351-205_0_5_node_32 | 0.4 | n |  | TRUE
70 | bus_LV_351-205_0_5_node_33 | 0.4 | n |  | TRUE
71 | bus_LV_351-205_0_5_node_40 | 0.4 | n |  | TRUE
72 | bus_LV_351-205_0_5_node_54 | 0.4 | n |  | TRUE
73 | bus_LV_351-205_0_5_node_48 | 0.4 | n |  | TRUE
74 | bus_LV_351-205_0_5_node_63 | 0.4 | n |  | TRUE
75 | bus_LV_351-205_0_5_node_80 | 0.4 | n |  | TRUE
76 | bus_MV_595_0_node_195 | 20 | n |  | TRUE

## load
| name | bus | p_mw | q_mvar | const_z_percent | const_i_percent | sn_mva | scaling | in_service | type
0 | LV_351-205_0_5_load_0 | 0 | 0.0054698 | 0.0013709 | 0 | 0 |  | 1 | TRUE | wye
1 | LV_351-205_0_5_load_29 | 8 | 0.0057272 | 0.0014354 | 0 | 0 |  | 1 | TRUE | wye
2 | LV_351-205_0_5_load_31 | 9 | 0.0044053 | 0.0011041 | 0 | 0 |  | 1 | TRUE | wye
3 | LV_351-205_0_5_load_69 | 14 | 0.015405 | 0.003861 | 0 | 0 |  | 1 | TRUE | wye
4 | LV_351-205_0_5_load_45 | 15 | 0.029178 | 0.0073126 | 0 | 0 |  | 1 | TRUE | wye
5 | LV_351-205_0_5_load_47 | 18 | 0.013881 | 0.0034788 | 0 | 0 |  | 1 | TRUE | wye
6 | LV_351-205_0_5_load_60 | 19 | 0.0058887 | 0.0014759 | 0 | 0 |  | 1 | TRUE | wye
7 | LV_351-205_0_5_load_74 | 22 | 0.0047084 | 0.00118 | 0 | 0 |  | 1 | TRUE | wye
8 | LV_351-205_0_5_load_76 | 23 | 0.0059037 | 0.0014796 | 0 | 0 |  | 1 | TRUE | wye
9 | LV_351-205_0_5_load_79 | 26 | 0.0084667 | 0.002122 | 0 | 0 |  | 1 | TRUE | wye
10 | LV_351-205_0_5_load_36 | 27 | 0.0057301 | 0.0014361 | 0 | 0 |  | 1 | TRUE | wye
11 | LV_351-205_0_5_load_50 | 29 | 0.0099045 | 0.0024823 | 0 | 0 |  | 1 | TRUE | wye
12 | LV_351-205_0_5_load_56 | 32 | 0.0096394 | 0.0024159 | 0 | 0 |  | 1 | TRUE | wye
13 | LV_351-205_0_5_load_77 | 33 | 0.0089502 | 0.0022431 | 0 | 0 |  | 1 | TRUE | wye
14 | LV_351-205_0_5_load_75 | 34 | 0.0047261 | 0.0011845 | 0 | 0 |  | 1 | TRUE | wye
15 | LV_351-205_0_5_load_61 | 37 | 0.061172 | 0.015331 | 0 | 0 |  | 1 | TRUE | wye
16 | LV_351-205_0_5_load_65 | 38 | 0.0050254 | 0.0012595 | 0 | 0 |  | 1 | TRUE | wye
17 | LV_351-205_0_5_load_64 | 39 | 0.0031698 | 0.00079443 | 0 | 0 |  | 1 | TRUE | wye
18 | LV_351-205_0_5_load_30 | 40 | 0.010469 | 0.0026238 | 0 | 0 |  | 1 | TRUE | wye
19 | LV_351-205_0_5_load_67 | 41 | 0.012774 | 0.0032014 | 0 | 0 |  | 1 | TRUE | wye
20 | LV_351-205_0_5_load_49 | 43 | 0.0055519 | 0.0013914 | 0 | 0 |  | 1 | TRUE | wye
21 | LV_351-205_0_5_load_46 | 44 | 0.024773 | 0.0062086 | 0 | 0 |  | 1 | TRUE | wye
22 | LV_351-205_0_5_load_72 | 46 | 0.03956 | 0.0099147 | 0 | 0 |  | 1 | TRUE | wye
23 | LV_351-205_0_5_load_73 | 48 | 0.0047181 | 0.0011825 | 0 | 0 |  | 1 | TRUE | wye
24 | LV_351-205_0_5_load_37 | 49 | 0.013437 | 0.0033676 | 0 | 0 |  | 1 | TRUE | wye
25 | LV_351-205_0_5_load_34 | 50 | 0.0059311 | 0.0014865 | 0 | 0 |  | 1 | TRUE | wye
26 | LV_351-205_0_5_load_51 | 51 | 0.012975 | 0.0032517 | 0 | 0 |  | 1 | TRUE | wye
27 | LV_351-205_0_5_load_41 | 52 | 0.014532 | 0.003642 | 0 | 0 |  | 1 | TRUE | wye
28 | LV_351-205_0_5_load_52 | 54 | 0.011232 | 0.0028149 | 0 | 0 |  | 1 | TRUE | wye
29 | LV_351-205_0_5_load_78 | 55 | 0.0040616 | 0.0010179 | 0 | 0 |  | 1 | TRUE | wye
30 | LV_351-205_0_5_load_35 | 56 | 0.0040526 | 0.0010157 | 0 | 0 |  | 1 | TRUE | wye
31 | LV_351-205_0_5_load_58 | 57 | 0.0023935 | 0.00059988 | 0 | 0 |  | 1 | TRUE | wye
32 | LV_351-205_0_5_load_57 | 58 | 0.01385 | 0.0034712 | 0 | 0 |  | 1 | TRUE | wye
33 | LV_351-205_0_5_load_71 | 59 | 0.0046097 | 0.0011553 | 0 | 0 |  | 1 | TRUE | wye
34 | LV_351-205_0_5_load_44 | 60 | 0.014928 | 0.0037414 | 0 | 0 |  | 1 | TRUE | wye
35 | LV_351-205_0_5_load_53 | 61 | 0.025212 | 0.0063188 | 0 | 0 |  | 1 | TRUE | wye
36 | LV_351-205_0_5_load_62 | 62 | 0.005518 | 0.0013829 | 0 | 0 |  | 1 | TRUE | wye
37 | LV_351-205_0_5_load_23 | 63 | 0.021179 | 0.0053079 | 0 | 0 |  | 1 | TRUE | wye
38 | LV_351-205_0_5_load_24 | 64 | 0.010024 | 0.0025123 | 0 | 0 |  | 1 | TRUE | wye
39 | LV_351-205_0_5_load_28 | 66 | 0.01632 | 0.0040902 | 0 | 0 |  | 1 | TRUE | wye
40 | LV_351-205_0_5_load_43 | 68 | 0.015595 | 0.0039085 | 0 | 0 |  | 1 | TRUE | wye
41 | LV_351-205_0_5_load_32 | 69 | 0.0035058 | 0.00087863 | 0 | 0 |  | 1 | TRUE | wye
42 | LV_351-205_0_5_load_33 | 70 | 0.0041515 | 0.0010405 | 0 | 0 |  | 1 | TRUE | wye
43 | LV_351-205_0_5_load_40 | 71 | 0.0091187 | 0.0022854 | 0 | 0 |  | 1 | TRUE | wye
44 | LV_351-205_0_5_load_54 | 72 | 0.0059412 | 0.001489 | 0 | 0 |  | 1 | TRUE | wye
45 | LV_351-205_0_5_load_48 | 73 | 0.014425 | 0.0036153 | 0 | 0 |  | 1 | TRUE | wye
46 | LV_351-205_0_5_load_63 | 74 | 0.0089521 | 0.0022436 | 0 | 0 |  | 1 | TRUE | wye
47 | LV_351-205_0_5_load_80 | 75 | 0.041525 | 0.010407 | 0 | 0 |  | 1 | TRUE | wye

## ext_grid
| name | bus | vm_pu | va_degree | slack_weight | in_service
0 |  | 35 | 1 | 0 | 1 | TRUE

## line
| name | std_type | from_bus | to_bus | length_km | r_ohm_per_km | x_ohm_per_km | c_nf_per_km | g_us_per_km | max_i_ka | df | parallel | type | in_service
0 | LV_351-205_0_5_line_0 |  | 0 | 1 | 0.019698 | 0.125 | 0.08 | 261 | 0 | 0.364 | 1 | 1 | cs | TRUE
1 | LV_351-205_0_5_line_1 |  | 1 | 5 | 0.015876 | 0.125 | 0.08 | 261 | 0 | 0.364 | 1 | 1 | cs | TRUE
2 | LV_351-205_0_5_line_2 |  | 2 | 3 | 0.02562 | 0.125 | 0.08 | 261 | 0 | 0.364 | 1 | 1 | cs | TRUE
3 | LV_351-205_0_5_line_3 |  | 2 | 4 | 0.025473 | 0.125 | 0.08 | 261 | 0 | 0.364 | 1 | 1 | cs | TRUE
4 | LV_351-205_0_5_line_4 |  | 3 | 6 | 0.043851 | 0.125 | 0.08 | 261 | 0 | 0.364 | 1 | 1 | cs | TRUE
5 | LV_351-205_0_5_line_5 |  | 4 | 9 | 0.03179 | 0.125 | 0.08 | 261 | 0 | 0.364 | 1 | 1 | cs | TRUE
6 | LV_351-205_0_5_line_6 |  | 5 | 7 | 0.012087 | 0.125 | 0.08 | 261 | 0 | 0.364 | 1 | 1 | cs | TRUE
7 | LV_351-205_0_5_line_7 |  | 5 | 8 | 0.0075852 | 0.125 | 0.08 | 261 | 0 | 0.364 | 1 | 1 | cs | TRUE
8 | LV_351-205_0_5_line_8 |  | 6 | 38 | 0.032029 | 0.125 | 0.08 | 261 | 0 | 0.364 | 1 | 1 | cs | TRUE
9 | LV_351-205_0_5_line_9 |  | 7 | 28 | 0.007906 | 0.125 | 0.08 | 261 | 0 | 0.364 | 1 | 1 | cs | TRUE
10 | LV_351-205_0_5_line_10 |  | 8 | 40 | 0.033503 | 0.125 | 0.08 | 261 | 0 | 0.364 | 1 | 1 | cs | TRUE
11 | LV_351-205_0_5_line_11 |  | 9 | 40 | 0.014507 | 0.125 | 0.08 | 261 | 0 | 0.364 | 1 | 1 | cs | TRUE
12 | LV_351-205_0_5_line_12 |  | 10 | 11 | 0.017786 | 0.125 | 0.08 | 261 | 0 | 0.364 | 1 | 1 | cs | TRUE
13 | LV_351-205_0_5_line_13 |  | 10 | 12 | 0.003738 | 0.125 | 0.08 | 261 | 0 | 0.364 | 1 | 1 | cs | TRUE
14 | LV_351-205_0_5_line_14 |  | 11 | 15 | 0.026194 | 0.125 | 0.08 | 261 | 0 | 0.364 | 1 | 1 | cs | TRUE
15 | LV_351-205_0_5_line_15 |  | 11 | 13 | 0.02046 | 0.125 | 0.08 | 261 | 0 | 0.364 | 1 | 1 | cs | TRUE
16 | LV_351-205_0_5_line_16 |  | 12 | 42 | 0.02348 | 0.125 | 0.08 | 261 | 0 | 0.364 | 1 | 1 | cs | TRUE
17 | LV_351-205_0_5_line_17 |  | 13 | 14 | 0.005454 | 0.125 | 0.08 | 261 | 0 | 0.364 | 1 | 1 | cs | TRUE
18 | LV_351-205_0_5_line_18 |  | 15 | 44 | 0.019554 | 0.125 | 0.08 | 261 | 0 | 0.364 | 1 | 1 | cs | TRUE
19 | LV_351-205_0_5_line_19 |  | 16 | 17 | 0.0099004 | 0.125 | 0.08 | 261 | 0 | 0.364 | 1 | 1 | cs | TRUE
20 | LV_351-205_0_5_line_20 |  | 16 | 18 | 0.0066749 | 0.125 | 0.08 | 261 | 0 | 0.364 | 1 | 1 | cs | TRUE
21 | LV_351-205_0_5_line_21 |  | 17 | 19 | 0.01618 | 0.125 | 0.08 | 261 | 0 | 0.364 | 1 | 1 | cs | TRUE
22 | LV_351-205_0_5_line_22 |  | 18 | 44 | 0.015176 | 0.125 | 0.08 | 261 | 0 | 0.364 | 1 | 1 | cs | TRUE
23 | LV_351-205_0_5_line_23 |  | 20 | 21 | 0.01633 | 0.125 | 0.08 | 261 | 0 | 0.364 | 1 | 1 | cs | TRUE
24 | LV_351-205_0_5_line_24 |  | 20 | 22 | 0.016014 | 0.125 | 0.08 | 261 | 0 | 0.364 | 1 | 1 | cs | TRUE
25 | LV_351-205_0_5_line_25 |  | 20 | 23 | 0.012896 | 0.125 | 0.08 | 261 | 0 | 0.364 | 1 | 1 | cs | TRUE
26 | LV_351-205_0_5_line_26 |  | 21 | 26 | 0.011701 | 0.125 | 0.08 | 261 | 0 | 0.364 | 1 | 1 | cs | TRUE
27 | LV_351-205_0_5_line_27 |  | 21 | 27 | 0.018665 | 0.125 | 0.08 | 261 | 0 | 0.364 | 1 | 1 | cs | TRUE
28 | LV_351-205_0_5_line_28 |  | 22 | 48 | 0.0066919 | 0.125 | 0.08 | 261 | 0 | 0.364 | 1 | 1 | cs | TRUE
29 | LV_351-205_0_5_line_29 |  | 23 | 24 | 0.023434 | 0.125 | 0.08 | 261 | 0 | 0.364 | 1 | 2 | cs | TRUE
30 | LV_351-205_0_5_line_30 |  | 24 | 25 | 0.00343 | 0.125 | 0.08 | 261 | 0 | 0.364 | 1 | 4 | cs | TRUE
31 | LV_351-205_0_5_line_31 |  | 25 | 49 | 0.019879 | 0.125 | 0.08 | 261 | 0 | 0.364 | 1 | 4 | cs | TRUE
32 | LV_351-205_0_5_line_32 |  | 27 | 50 | 0.0091867 | 0.125 | 0.08 | 261 | 0 | 0.364 | 1 | 1 | cs | TRUE
33 | LV_351-205_0_5_line_33 |  | 28 | 29 | 0.0061292 | 0.125 | 0.08 | 261 | 0 | 0.364 | 1 | 1 | cs | TRUE
34 | LV_351-205_0_5_line_34 |  | 29 | 51 | 0.018486 | 0.125 | 0.08 | 261 | 0 | 0.364 | 1 | 1 | cs | TRUE
35 | LV_351-205_0_5_line_35 |  | 30 | 31 | 0.010872 | 0.125 | 0.08 | 261 | 0 | 0.364 | 1 | 1 | cs | TRUE
36 | LV_351-205_0_5_line_36 |  | 30 | 32 | 0.01113 | 0.125 | 0.08 | 261 | 0 | 0.364 | 1 | 1 | cs | TRUE
37 | LV_351-205_0_5_line_37 |  | 31 | 33 | 0.004072 | 0.125 | 0.08 | 261 | 0 | 0.364 | 1 | 1 | cs | TRUE
38 | LV_351-205_0_5_line_38 |  | 31 | 34 | 0.011803 | 0.125 | 0.08 | 261 | 0 | 0.364 | 1 | 1 | cs | TRUE
39 | LV_351-205_0_5_line_39 |  | 32 | 54 | 0.0098288 | 0.125 | 0.08 | 261 | 0 | 0.364 | 1 | 1 | cs | TRUE
40 | LV_351-205_0_5_line_40 |  | 34 | 48 | 0.0067038 | 0.125 | 0.08 | 261 | 0 | 0.364 | 1 | 1 | cs | TRUE
41 | LV_351-205_0_5_line_41 |  | 35 | 36 | 0.044843 | 0.125 | 0.08 | 261 | 0 | 0.364 | 1 | 4 | cs | TRUE
42 | LV_351-205_0_5_line_42 |  | 35 | 37 | 0.018118 | 0.125 | 0.08 | 261 | 0 | 0.364 | 1 | 1 | cs | TRUE
43 | LV_351-205_0_5_line_43 |  | 36 | 60 | 0.0020224 | 0.125 | 0.08 | 261 | 0 | 0.364 | 1 | 4 | cs | TRUE
44 | LV_351-205_0_5_line_44 |  | 36 | 61 | 0.027682 | 0.125 | 0.08 | 261 | 0 | 0.364 | 1 | 4 | cs | TRUE
45 | LV_351-205_0_5_line_45 |  | 37 | 62 | 0.0025757 | 0.125 | 0.08 | 261 | 0 | 0.364 | 1 | 1 | cs | TRUE
46 | LV_351-205_0_5_line_46 |  | 38 | 39 | 0.045304 | 0.125 | 0.08 | 261 | 0 | 0.364 | 1 | 1 | cs | TRUE
47 | LV_351-205_0_5_line_47 |  | 41 | 42 | 0.018255 | 0.125 | 0.08 | 261 | 0 | 0.364 | 1 | 1 | cs | TRUE
48 | LV_351-205_0_5_line_48 |  | 41 | 43 | 0.012568 | 0.125 | 0.08 | 261 | 0 | 0.364 | 1 | 2 | cs | TRUE
49 | LV_351-205_0_5_line_49 |  | 42 | 75 | 0.016963 | 0.125 | 0.08 | 261 | 0 | 0.364 | 1 | 1 | cs | TRUE
50 | LV_351-205_0_5_line_50 |  | 43 | 73 | 0.0021446 | 0.125 | 0.08 | 261 | 0 | 0.364 | 1 | 4 | cs | TRUE
51 | LV_351-205_0_5_line_51 |  | 45 | 46 | 0.022296 | 0.125 | 0.08 | 261 | 0 | 0.364 | 1 | 1 | cs | TRUE
52 | LV_351-205_0_5_line_52 |  | 45 | 47 | 0.015085 | 0.125 | 0.08 | 261 | 0 | 0.364 | 1 | 1 | cs | TRUE
53 | LV_351-205_0_5_line_53 |  | 46 | 59 | 0.017428 | 0.125 | 0.08 | 261 | 0 | 0.364 | 1 | 1 | cs | TRUE
54 | LV_351-205_0_5_line_54 |  | 47 | 58 | 0.032659 | 0.125 | 0.08 | 261 | 0 | 0.364 | 1 | 1 | cs | TRUE
55 | LV_351-205_0_5_line_55 |  | 47 | 65 | 0.005202 | 0.125 | 0.08 | 261 | 0 | 0.364 | 1 | 1 | cs | TRUE
56 | LV_351-205_0_5_line_56 |  | 49 | 53 | 0.017169 | 0.125 | 0.08 | 261 | 0 | 0.364 | 1 | 4 | cs | TRUE
57 | LV_351-205_0_5_line_57 |  | 50 | 69 | 0.0091888 | 0.125 | 0.08 | 261 | 0 | 0.364 | 1 | 1 | cs | TRUE
58 | LV_351-205_0_5_line_58 |  | 51 | 54 | 0.010259 | 0.125 | 0.08 | 261 | 0 | 0.364 | 1 | 1 | cs | TRUE
59 | LV_351-205_0_5_line_59 |  | 52 | 53 | 0.03203 | 0.125 | 0.08 | 261 | 0 | 0.364 | 1 | 1 | cs | TRUE
60 | LV_351-205_0_5_line_60 |  | 53 | 71 | 0.012208 | 0.125 | 0.08 | 261 | 0 | 0.364 | 1 | 4 | cs | TRUE
61 | LV_351-205_0_5_line_61 |  | 55 | 56 | 0.0098691 | 0.125 | 0.08 | 261 | 0 | 0.364 | 1 | 1 | cs | TRUE
62 | LV_351-205_0_5_line_62 |  | 56 | 70 | 0.010989 | 0.125 | 0.08 | 261 | 0 | 0.364 | 1 | 1 | cs | TRUE
63 | LV_351-205_0_5_line_63 |  | 57 | 58 | 0.011249 | 0.125 | 0.08 | 261 | 0 | 0.364 | 1 | 1 | cs | TRUE
64 | LV_351-205_0_5_line_64 |  | 60 | 67 | 0.015137 | 0.125 | 0.08 | 261 | 0 | 0.364 | 1 | 4 | cs | TRUE
65 | LV_351-205_0_5_line_65 |  | 61 | 72 | 0.015515 | 0.125 | 0.08 | 261 | 0 | 0.364 | 1 | 4 | cs | TRUE
66 | LV_351-205_0_5_line_66 |  | 62 | 74 | 0.017416 | 0.125 | 0.08 | 261 | 0 | 0.364 | 1 | 1 | cs | TRUE
67 | LV_351-205_0_5_line_67 |  | 63 | 64 | 0.044117 | 0.125 | 0.08 | 261 | 0 | 0.364 | 1 | 1 | cs | TRUE
68 | LV_351-205_0_5_line_68 |  | 63 | 65 | 0.011913 | 0.125 | 0.08 | 261 | 0 | 0.364 | 1 | 1 | cs | TRUE
69 | LV_351-205_0_5_line_69 |  | 65 | 66 | 0.027402 | 0.125 | 0.08 | 261 | 0 | 0.364 | 1 | 1 | cs | TRUE
70 | LV_351-205_0_5_line_70 |  | 66 | 67 | 0.0090194 | 0.125 | 0.08 | 261 | 0 | 0.364 | 1 | 1 | cs | TRUE
71 | LV_351-205_0_5_line_71 |  | 67 | 68 | 0.012585 | 0.125 | 0.08 | 261 | 0 | 0.364 | 1 | 4 | cs | TRUE
72 | LV_351-205_0_5_line_72 |  | 68 | 73 | 0.01069 | 0.125 | 0.08 | 261 | 0 | 0.364 | 1 | 4 | cs | TRUE
73 | LV_351-205_0_5_line_73 |  | 69 | 70 | 0.019471 | 0.125 | 0.08 | 261 | 0 | 0.364 | 1 | 1 | cs | TRUE
74 | LV_351-205_0_5_line_74 |  | 71 | 72 | 0.0038479 | 0.125 | 0.08 | 261 | 0 | 0.364 | 1 | 4 | cs | TRUE

## trafo
| name | std_type | hv_bus | lv_bus | sn_mva | vn_hv_kv | vn_lv_kv | vk_percent | vkr_percent | pfe_kw | i0_percent | shift_degree | tap_side | tap_neutral | tap_min | tap_max | tap_step_percent | tap_step_degree | tap_pos | tap_phase_shifter | parallel | df | in_service
0 | LV_351-205_0_5_trafo_22 | 0.63 MVA 20/0.4 kV | 76 | 35 | 0.63 | 20 | 0.4 | 6 | 1.206 | 1.65 | 0.2619 | 150 | hv | 0 | -2 | 2 | 2.5 | 0 | 0 | FALSE | 1 | 1 | TRUE

## line_geodata
| x0 | y0 | x1 | y1 | x2 | y2 | x3 | y3 | x4 | y4 | x5 | y5 | x6 | y6 | x7 | y7 | x8 | y8 | x9 | y9 | x10 | y10 | x11 | y11 | x12 | y12 | x13 | y13
0 | 2600479.543 | 1199277.3304 | 2600470.9969 | 1199259.583
1 | 2600465.2215 | 1199284.1776 | 2600466.0971 | 1199283.7774 | 2600469.6451 | 1199282.1212 | 2600472.6982 | 1199280.6984 | 2600474.6701 | 1199279.787 | 2600479.543 | 1199277.3304
2 | 2600446.025 | 1199207.7243 | 2600450.3116 | 1199205.6568 | 2600459.1208 | 1199201.4551 | 2600467.7475 | 1199194.3852
3 | 2600427.7296 | 1199205.2441 | 2600428.6205 | 1199204.8328 | 2600431.7574 | 1199203.3655 | 2600441.6477 | 1199198.6525 | 2600446.025 | 1199207.7243
4 | 2600467.7475 | 1199194.3852 | 2600468.1815 | 1199194.1518 | 2600485.0082 | 1199185.1926 | 2600486.2417 | 1199184.5368 | 2600490.9774 | 1199183.8812 | 2600504.872 | 1199187.8065 | 2600508.5494 | 1199187.7067
5 | 2600427.7296 | 1199205.2441 | 2600441.3687 | 1199233.9591
6 | 2600460.9041 | 1199292.7708 | 2600462.5714 | 1199292.5374 | 2600463.4775 | 1199292.2262 | 2600464.414 | 1199291.726 | 2600465.3733 | 1199290.9923 | 2600466.0662 | 1199289.7362 | 2600466.2871 | 1199288.6356 | 2600466.2643 | 1199287.5461 | 2600466.1121 | 1199286.6456 | 2600465.6402 | 1199285.1448 | 2600465.2215 | 1199284.1776
7 | 2600465.2215 | 1199284.1776 | 2600461.9671 | 1199277.3259
8 | 2600508.5494 | 1199187.7067 | 2600509.539 | 1199190.4972 | 2600513.7697 | 1199219.2557
9 | 2600460.9041 | 1199292.7708 | 2600460.9573 | 1199293.9825 | 2600460.9952 | 1199296.7952 | 2600461.0406 | 1199299.7301 | 2600461.0482 | 1199300.675
10 | 2600461.9671 | 1199277.3259 | 2600447.5929 | 1199247.0632
11 | 2600447.5929 | 1199247.0632 | 2600441.3687 | 1199233.9591
12 | 2600513.6667 | 1199381.3552 | 2600517.9378 | 1199380.7885 | 2600519.0497 | 1199376.8532 | 2600519.9557 | 1199376.6865 | 2600520.9378 | 1199376.253 | 2600521.7601 | 1199375.6305 | 2600522.3693 | 1199375.0858 | 2600522.887 | 1199374.4077 | 2600523.3439 | 1199373.5073 | 2600523.58 | 1199372.7958 | 2600523.7399 | 1199372.2066 | 2600523.8389 | 1199371.5174 | 2600523.8161 | 1199370.7169 | 2600523.7629 | 1199369.8943
13 | 2600513.6667 | 1199381.3552 | 2600513.9786 | 1199385.0794
14 | 2600523.7629 | 1199369.8943 | 2600523.6411 | 1199369.4273 | 2600523.3138 | 1199368.5046 | 2600522.8418 | 1199367.6708 | 2600522.2785 | 1199366.9815 | 2600521.2736 | 1199366.0698 | 2600513.3486 | 1199359.2211 | 2600507.1669 | 1199353.0396 | 2600505.6108 | 1199351.3306
15 | 2600523.7629 | 1199369.8943 | 2600524.6612 | 1199370.5836 | 2600530.9343 | 1199375.42 | 2600538.0219 | 1199380.8679 | 2600539.9632 | 1199382.3911
16 | 2600513.9786 | 1199385.0794 | 2600490.5292 | 1199387.2345
17 | 2600539.9632 | 1199382.3911 | 2600534.5381 | 1199382.9524
18 | 2600493.3154 | 1199336.1447 | 2600493.6999 | 1199336.7076 | 2600497.4758 | 1199341.7439 | 2600502.4698 | 1199347.8809 | 2600505.6108 | 1199351.3306
19 | 2600481.6872 | 1199317.6521 | 2600482.441 | 1199317.2186 | 2600485.6768 | 1199315.3512 | 2600489.1183 | 1199313.3726 | 2600490.3212 | 1199312.8168
20 | 2600481.6872 | 1199317.6521 | 2600485.1662 | 1199323.3487
21 | 2600490.3212 | 1199312.8168 | 2600501.7495 | 1199306.6921 | 2600504.6386 | 1199305.2845
22 | 2600485.1662 | 1199323.3487 | 2600485.7067 | 1199324.2337 | 2600487.2063 | 1199326.8352 | 2600490.4569 | 1199331.9604 | 2600493.3154 | 1199336.1447
23 | 2600354.2012 | 1199285.5165 | 2600355.6861 | 1199281.0252 | 2600357.1861 | 1199276.6674 | 2600362.211 | 1199277.9128 | 2600363.9697 | 1199278.3575
24 | 2600354.2012 | 1199285.5165 | 2600361.0609 | 1199287.0621 | 2600363.7637 | 1199287.6292 | 2600369.9277 | 1199288.4703
25 | 2600354.2012 | 1199285.5165 | 2600350.4303 | 1199297.8488
26 | 2600363.9697 | 1199278.3575 | 2600363.3607 | 1199277.3903 | 2600362.9496 | 1199276.3342 | 2600362.6832 | 1199275.0779 | 2600362.5995 | 1199273.7884 | 2600362.63 | 1199272.4432 | 2600362.8585 | 1199271.2092 | 2600364.2793 | 1199267.206
27 | 2600363.9697 | 1199278.3575 | 2600364.967 | 1199279.347 | 2600366.6115 | 1199280.2476 | 2600368.4768 | 1199280.5923 | 2600374.8416 | 1199281.5598 | 2600381.8304 | 1199282.4927
28 | 2600376.5581 | 1199289.3751 | 2600369.9277 | 1199288.4703
29 | 2600343.0915 | 1199320.1011 | 2600348.3684 | 1199304.6042 | 2600350.173 | 1199298.69 | 2600350.4303 | 1199297.8488
30 | 2600343.0915 | 1199320.1011 | 2600341.858 | 1199323.3028
31 | 2600341.858 | 1199323.3028 | 2600357.1407 | 1199336.0149
32 | 2600390.9364 | 1199283.7081 | 2600381.8304 | 1199282.4927
33 | 2600461.0482 | 1199300.675 | 2600454.972 | 1199299.8704
34 | 2600436.646 | 1199297.4436 | 2600454.972 | 1199299.8704
35 | 2600405.6985 | 1199293.3455 | 2600394.8951 | 1199291.8775
36 | 2600405.6985 | 1199293.3455 | 2600416.7326 | 1199294.8067
37 | 2600394.3543 | 1199295.9129 | 2600394.8951 | 1199291.8775
38 | 2600394.8951 | 1199291.8775 | 2600383.2004 | 1199290.2816
39 | 2600426.4763 | 1199296.0969 | 2600416.7326 | 1199294.8067
40 | 2600376.5581 | 1199289.3751 | 2600383.2004 | 1199290.2816
41 | 2600422.1845 | 1199375.8351 | 2600429.7302 | 1199363.2177 | 2600449.0088 | 1199339.9953
42 | 2600449.0088 | 1199339.9953 | 2600443.1696 | 1199335.059 | 2600435.1687 | 1199328.3023
43 | 2600422.1845 | 1199375.8351 | 2600423.9868 | 1199376.7526
44 | 2600422.1845 | 1199375.8351 | 2600413.3685 | 1199371.2321 | 2600398.046 | 1199362.2975
45 | 2600435.1687 | 1199328.3023 | 2600433.2008 | 1199326.6405
46 | 2600499.4995 | 1199256.365 | 2600499.4995 | 1199256.365 | 2600509.6944 | 1199251.4631 | 2600513.5473 | 1199245.4713 | 2600516.3802 | 1199237.0003 | 2600513.7697 | 1199219.2557
47 | 2600475.3787 | 1199385.199 | 2600475.7135 | 1199388.6008 | 2600490.5292 | 1199387.2345
48 | 2600475.3787 | 1199385.199 | 2600469.1205 | 1199385.8434 | 2600466.7451 | 1199385.9321 | 2600464.4382 | 1199385.8431 | 2600462.8515 | 1199385.7303
49 | 2600490.962 | 1199404.188 | 2600490.5292 | 1199387.2345
50 | 2600462.8515 | 1199385.7303 | 2600460.7124 | 1199385.5782
51 | 2600407.8687 | 1199423.6821 | 2600406.1025 | 1199421.9366 | 2600403.7044 | 1199418.946 | 2600394.3607 | 1199405.9834
52 | 2600407.8687 | 1199423.6821 | 2600411.4853 | 1199418.7686 | 2600415.1019 | 1199413.9551 | 2600416.8912 | 1199411.5761
53 | 2600380.6068 | 1199395.4841 | 2600392.9019 | 1199403.9596 | 2600394.3607 | 1199405.9834
54 | 2600416.8912 | 1199411.5761 | 2600395.9912 | 1199386.4799
55 | 2600420.3017 | 1199415.5118 | 2600416.8912 | 1199411.5761
56 | 2600370.7728 | 1199346.3943 | 2600366.1972 | 1199343.5481 | 2600357.1407 | 1199336.0149
57 | 2600400.0444 | 1199284.9239 | 2600390.9364 | 1199283.7081
58 | 2600426.4763 | 1199296.0969 | 2600436.646 | 1199297.4436
59 | 2600370.7728 | 1199346.3943 | 2600382.483 | 1199332.2318 | 2600391.6211 | 1199322.0882
60 | 2600370.7728 | 1199346.3943 | 2600381.3189 | 1199352.5438
61 | 2600430.2361 | 1199288.9539 | 2600440.0184 | 1199290.2596
62 | 2600419.344 | 1199287.5 | 2600430.2361 | 1199288.9539
63 | 2600395.9912 | 1199386.4799 | 2600392.865 | 1199382.726 | 2600387.987 | 1199378.6396
64 | 2600437.5631 | 1199383.4401 | 2600433.65 | 1199381.6722 | 2600423.9868 | 1199376.7526
65 | 2600398.046 | 1199362.2975 | 2600384.6429 | 1199354.4821
66 | 2600417.2085 | 1199321.5502 | 2600428.8646 | 1199322.9849 | 2600431.3998 | 1199325.1196 | 2600433.2008 | 1199326.6405
67 | 2600429.1087 | 1199423.4879 | 2600431.7668 | 1199425.2732 | 2600436.7686 | 1199427.8305 | 2600461.7777 | 1199438.2154 | 2600468.3173 | 1199442.0734 | 2600468.8785 | 1199442.3489
68 | 2600420.3017 | 1199415.5118 | 2600427.1153 | 1199422.1491 | 2600429.1087 | 1199423.4879
69 | 2600420.3017 | 1199415.5118 | 2600433.2885 | 1199391.3823
70 | 2600437.5631 | 1199383.4401 | 2600433.2885 | 1199391.3823
71 | 2600437.5631 | 1199383.4401 | 2600439.7481 | 1199383.9405 | 2600441.583 | 1199384.2185 | 2600450.0493 | 1199384.8203
72 | 2600460.7124 | 1199385.5782 | 2600450.0493 | 1199384.8203
73 | 2600400.0444 | 1199284.9239 | 2600419.344 | 1199287.5
74 | 2600381.3189 | 1199352.5438 | 2600384.6429 | 1199354.4821

## bus_geodata
| x | y | coords
0 | 2600470.9969 | 1199259.583
1 | 2600479.543 | 1199277.3304
2 | 2600446.025 | 1199207.7243
3 | 2600467.7475 | 1199194.3852
4 | 2600427.7296 | 1199205.2441
5 | 2600465.2215 | 1199284.1776
6 | 2600508.5494 | 1199187.7067
7 | 2600460.9041 | 1199292.7708
8 | 2600461.9671 | 1199277.3259
9 | 2600441.3687 | 1199233.9591
10 | 2600513.6667 | 1199381.3552
11 | 2600523.7629 | 1199369.8943
12 | 2600513.9786 | 1199385.0794
13 | 2600539.9632 | 1199382.3911
14 | 2600534.5381 | 1199382.9524
15 | 2600505.6108 | 1199351.3306
16 | 2600481.6872 | 1199317.6521
17 | 2600490.3212 | 1199312.8168
18 | 2600485.1662 | 1199323.3487
19 | 2600504.6386 | 1199305.2845
20 | 2600354.2012 | 1199285.5165
21 | 2600363.9697 | 1199278.3575
22 | 2600369.9277 | 1199288.4703
23 | 2600350.4303 | 1199297.8488
24 | 2600343.0915 | 1199320.1011
25 | 2600341.858 | 1199323.3028
26 | 2600364.2793 | 1199267.206
27 | 2600381.8304 | 1199282.4927
28 | 2600461.0482 | 1199300.675
29 | 2600454.972 | 1199299.8704
30 | 2600405.6985 | 1199293.3455
31 | 2600394.8951 | 1199291.8775
32 | 2600416.7326 | 1199294.8067
33 | 2600394.3543 | 1199295.9129
34 | 2600383.2004 | 1199290.2816
35 | 2600449.0088 | 1199339.9953
36 | 2600422.1845 | 1199375.8351
37 | 2600435.1687 | 1199328.3023
38 | 2600513.7697 | 1199219.2557
39 | 2600499.4995 | 1199256.365
40 | 2600447.5929 | 1199247.0632
41 | 2600475.3787 | 1199385.199
42 | 2600490.5292 | 1199387.2345
43 | 2600462.8515 | 1199385.7303
44 | 2600493.3154 | 1199336.1447
45 | 2600407.8687 | 1199423.6821
46 | 2600394.3607 | 1199405.9834
47 | 2600416.8912 | 1199411.5761
48 | 2600376.5581 | 1199289.3751
49 | 2600357.1407 | 1199336.0149
50 | 2600390.9364 | 1199283.7081
51 | 2600436.646 | 1199297.4436
52 | 2600391.6211 | 1199322.0882
53 | 2600370.7728 | 1199346.3943
54 | 2600426.4763 | 1199296.0969
55 | 2600440.0184 | 1199290.2596
56 | 2600430.2361 | 1199288.9539
57 | 2600387.987 | 1199378.6396
58 | 2600395.9912 | 1199386.4799
59 | 2600380.6068 | 1199395.4841
60 | 2600423.9868 | 1199376.7526
61 | 2600398.046 | 1199362.2975
62 | 2600433.2008 | 1199326.6405
63 | 2600429.1087 | 1199423.4879
64 | 2600468.8785 | 1199442.3489
65 | 2600420.3017 | 1199415.5118
66 | 2600433.2885 | 1199391.3823
67 | 2600437.5631 | 1199383.4401
68 | 2600450.0493 | 1199384.8203
69 | 2600400.0444 | 1199284.9239
70 | 2600419.344 | 1199287.5
71 | 2600381.3189 | 1199352.5438
72 | 2600384.6429 | 1199354.4821
73 | 2600460.7124 | 1199385.5782
74 | 2600417.2085 | 1199321.5502
75 | 2600490.962 | 1199404.188
76 | 2600450.227 | 1199338.5279

## line_std_types
| c_nf_per_km | r_ohm_per_km | x_ohm_per_km | max_i_ka | type | q_mm2 | alpha | voltage_rating
NAYY 4x50 SE | 210 | 0.642 | 0.083 | 0.142 | cs | 50 | 0.00403 | LV
NAYY 4x120 SE | 264 | 0.225 | 0.08 | 0.242 | cs | 120 | 0.00403 | LV
NAYY 4x150 SE | 261 | 0.208 | 0.08 | 0.27 | cs | 150 | 0.00403 | LV
NA2XS2Y 1x95 RM/25 12/20 kV | 216 | 0.313 | 0.132 | 0.252 | cs | 95 | 0.00403 | MV
NA2XS2Y 1x185 RM/25 12/20 kV | 273 | 0.161 | 0.117 | 0.362 | cs | 185 | 0.00403 | MV
NA2XS2Y 1x240 RM/25 12/20 kV | 304 | 0.122 | 0.112 | 0.421 | cs | 240 | 0.00403 | MV
NA2XS2Y 1x95 RM/25 6/10 kV | 315 | 0.313 | 0.123 | 0.249 | cs | 95 | 0.00403 | MV
NA2XS2Y 1x185 RM/25 6/10 kV | 406 | 0.161 | 0.11 | 0.358 | cs | 185 | 0.00403 | MV
NA2XS2Y 1x240 RM/25 6/10 kV | 456 | 0.122 | 0.105 | 0.416 | cs | 240 | 0.00403 | MV
NA2XS2Y 1x150 RM/25 12/20 kV | 250 | 0.206 | 0.116 | 0.319 | cs | 150 | 0.00403 | MV
NA2XS2Y 1x120 RM/25 12/20 kV | 230 | 0.253 | 0.119 | 0.283 | cs | 120 | 0.00403 | MV
NA2XS2Y 1x70 RM/25 12/20 kV | 190 | 0.443 | 0.132 | 0.22 | cs | 70 | 0.00403 | MV
NA2XS2Y 1x150 RM/25 6/10 kV | 360 | 0.206 | 0.11 | 0.315 | cs | 150 | 0.00403 | MV
NA2XS2Y 1x120 RM/25 6/10 kV | 340 | 0.253 | 0.113 | 0.28 | cs | 120 | 0.00403 | MV
NA2XS2Y 1x70 RM/25 6/10 kV | 280 | 0.443 | 0.123 | 0.217 | cs | 70 | 0.00403 | MV
N2XS(FL)2Y 1x120 RM/35 64/110 kV | 112 | 0.153 | 0.166 | 0.366 | cs | 120 | 0.00393 | HV
N2XS(FL)2Y 1x185 RM/35 64/110 kV | 125 | 0.099 | 0.156 | 0.457 | cs | 185 | 0.00393 | HV
N2XS(FL)2Y 1x240 RM/35 64/110 kV | 135 | 0.075 | 0.149 | 0.526 | cs | 240 | 0.00393 | HV
N2XS(FL)2Y 1x300 RM/35 64/110 kV | 144 | 0.06 | 0.144 | 0.588 | cs | 300 | 0.00393 | HV
15-AL1/3-ST1A 0.4 | 11 | 1.8769 | 0.35 | 0.105 | ol | 16 | 0.00403 | LV
24-AL1/4-ST1A 0.4 | 11.25 | 1.2012 | 0.335 | 0.14 | ol | 24 | 0.00403 | LV
48-AL1/8-ST1A 0.4 | 12.2 | 0.5939 | 0.3 | 0.21 | ol | 48 | 0.00403 | LV
94-AL1/15-ST1A 0.4 | 13.2 | 0.306 | 0.29 | 0.35 | ol | 94 | 0.00403 | LV
34-AL1/6-ST1A 10.0 | 9.7 | 0.8342 | 0.36 | 0.17 | ol | 34 | 0.00403 | MV
48-AL1/8-ST1A 10.0 | 10.1 | 0.5939 | 0.35 | 0.21 | ol | 48 | 0.00403 | MV
70-AL1/11-ST1A 10.0 | 10.4 | 0.4132 | 0.339 | 0.29 | ol | 70 | 0.00403 | MV
94-AL1/15-ST1A 10.0 | 10.75 | 0.306 | 0.33 | 0.35 | ol | 94 | 0.00403 | MV
122-AL1/20-ST1A 10.0 | 11.1 | 0.2376 | 0.323 | 0.41 | ol | 122 | 0.00403 | MV
149-AL1/24-ST1A 10.0 | 11.25 | 0.194 | 0.315 | 0.47 | ol | 149 | 0.00403 | MV
34-AL1/6-ST1A 20.0 | 9.15 | 0.8342 | 0.382 | 0.17 | ol | 34 | 0.00403 | MV
48-AL1/8-ST1A 20.0 | 9.5 | 0.5939 | 0.372 | 0.21 | ol | 48 | 0.00403 | MV
70-AL1/11-ST1A 20.0 | 9.7 | 0.4132 | 0.36 | 0.29 | ol | 70 | 0.00403 | MV
94-AL1/15-ST1A 20.0 | 10 | 0.306 | 0.35 | 0.35 | ol | 94 | 0.00403 | MV
122-AL1/20-ST1A 20.0 | 10.3 | 0.2376 | 0.344 | 0.41 | ol | 122 | 0.00403 | MV
149-AL1/24-ST1A 20.0 | 10.5 | 0.194 | 0.337 | 0.47 | ol | 149 | 0.00403 | MV
184-AL1/30-ST1A 20.0 | 10.75 | 0.1571 | 0.33 | 0.535 | ol | 184 | 0.00403 | MV
243-AL1/39-ST1A 20.0 | 11 | 0.1188 | 0.32 | 0.645 | ol | 243 | 0.00403 | MV
48-AL1/8-ST1A 110.0 | 8 | 0.5939 | 0.46 | 0.21 | ol | 48 | 0.00403 | HV
70-AL1/11-ST1A 110.0 | 8.4 | 0.4132 | 0.45 | 0.29 | ol | 70 | 0.00403 | HV
94-AL1/15-ST1A 110.0 | 8.65 | 0.306 | 0.44 | 0.35 | ol | 94 | 0.00403 | HV
122-AL1/20-ST1A 110.0 | 8.5 | 0.2376 | 0.43 | 0.41 | ol | 122 | 0.00403 | HV
149-AL1/24-ST1A 110.0 | 8.75 | 0.194 | 0.41 | 0.47 | ol | 149 | 0.00403 | HV
184-AL1/30-ST1A 110.0 | 8.8 | 0.1571 | 0.4 | 0.535 | ol | 184 | 0.00403 | HV
243-AL1/39-ST1A 110.0 | 9 | 0.1188 | 0.39 | 0.645 | ol | 243 | 0.00403 | HV
305-AL1/39-ST1A 110.0 | 9.2 | 0.0949 | 0.38 | 0.74 | ol | 305 | 0.00403 | HV
490-AL1/64-ST1A 110.0 | 9.75 | 0.059 | 0.37 | 0.96 | ol | 490 | 0.00403 | HV
679-AL1/86-ST1A 110.0 | 9.95 | 0.042 | 0.36 | 1.15 | ol | 679 | 0.00403 | HV
490-AL1/64-ST1A 220.0 | 10 | 0.059 | 0.285 | 0.96 | ol | 490 | 0.00403 | HV
679-AL1/86-ST1A 220.0 | 11.7 | 0.042 | 0.275 | 1.15 | ol | 679 | 0.00403 | HV
490-AL1/64-ST1A 380.0 | 11 | 0.059 | 0.253 | 0.96 | ol | 490 | 0.00403 | HV
679-AL1/86-ST1A 380.0 | 14.6 | 0.042 | 0.25 | 1.15 | ol | 679 | 0.00403 | HV

## trafo_std_types
| i0_percent | pfe_kw | vkr_percent | sn_mva | vn_lv_kv | vn_hv_kv | vk_percent | shift_degree | vector_group | tap_side | tap_neutral | tap_min | tap_max | tap_step_degree | tap_step_percent | tap_phase_shifter
160 MVA 380/110 kV | 0.06 | 60 | 0.25 | 160 | 110 | 380 | 12.2 | 0 | Yy0 | hv | 0 | -9 | 9 | 0 | 1.5 | FALSE
100 MVA 220/110 kV | 0.06 | 55 | 0.26 | 100 | 110 | 220 | 12 | 0 | Yy0 | hv | 0 | -9 | 9 | 0 | 1.5 | FALSE
63 MVA 110/20 kV | 0.04 | 22 | 0.32 | 63 | 20 | 110 | 18 | 150 | YNd5 | hv | 0 | -9 | 9 | 0 | 1.5 | FALSE
40 MVA 110/20 kV | 0.05 | 18 | 0.34 | 40 | 20 | 110 | 16.2 | 150 | YNd5 | hv | 0 | -9 | 9 | 0 | 1.5 | FALSE
25 MVA 110/20 kV | 0.07 | 14 | 0.41 | 25 | 20 | 110 | 12 | 150 | YNd5 | hv | 0 | -9 | 9 | 0 | 1.5 | FALSE
63 MVA 110/10 kV | 0.04 | 22 | 0.32 | 63 | 10 | 110 | 18 | 150 | YNd5 | hv | 0 | -9 | 9 | 0 | 1.5 | FALSE
40 MVA 110/10 kV | 0.05 | 18 | 0.34 | 40 | 10 | 110 | 16.2 | 150 | YNd5 | hv | 0 | -9 | 9 | 0 | 1.5 | FALSE
25 MVA 110/10 kV | 0.07 | 14 | 0.41 | 25 | 10 | 110 | 12 | 150 | YNd5 | hv | 0 | -9 | 9 | 0 | 1.5 | FALSE
0.25 MVA 20/0.4 kV | 0.32 | 0.8 | 1.44 | 0.25 | 0.4 | 20 | 6 | 150 | Yzn5 | hv | 0 | -2 | 2 | 0 | 2.5 | FALSE
0.4 MVA 20/0.4 kV | 0.3375 | 1.35 | 1.425 | 0.4 | 0.4 | 20 | 6 | 150 | Dyn5 | hv | 0 | -2 | 2 | 0 | 2.5 | FALSE
0.63 MVA 20/0.4 kV | 0.2619 | 1.65 | 1.206 | 0.63 | 0.4 | 20 | 6 | 150 | Dyn5 | hv | 0 | -2 | 2 | 0 | 2.5 | FALSE
0.25 MVA 10/0.4 kV | 0.24 | 0.6 | 1.2 | 0.25 | 0.4 | 10 | 4 | 150 | Dyn5 | hv | 0 | -2 | 2 | 0 | 2.5 | FALSE
0.4 MVA 10/0.4 kV | 0.2375 | 0.95 | 1.325 | 0.4 | 0.4 | 10 | 4 | 150 | Dyn5 | hv | 0 | -2 | 2 | 0 | 2.5 | FALSE
0.63 MVA 10/0.4 kV | 0.1873 | 1.18 | 1.0794 | 0.63 | 0.4 | 10 | 4 | 150 | Dyn5 | hv | 0 | -2 | 2 | 0 | 2.5 | FALSE

## trafo3w_std_types
| sn_hv_mva | sn_mv_mva | sn_lv_mva | vn_hv_kv | vn_mv_kv | vn_lv_kv | vk_hv_percent | vk_mv_percent | vk_lv_percent | vkr_hv_percent | vkr_mv_percent | vkr_lv_percent | pfe_kw | i0_percent | shift_mv_degree | shift_lv_degree | vector_group | tap_side | tap_neutral | tap_min | tap_max | tap_step_percent
63/25/38 MVA 110/20/10 kV | 63 | 25 | 38 | 110 | 20 | 10 | 10.4 | 10.4 | 10.4 | 0.28 | 0.32 | 0.35 | 35 | 0.89 | 0 | 0 | YN0yn0yn0 | hv | 0 | -10 | 10 | 1.2
63/25/38 MVA 110/10/10 kV | 63 | 25 | 38 | 110 | 10 | 10 | 10.4 | 10.4 | 10.4 | 0.28 | 0.32 | 0.35 | 35 | 0.89 | 0 | 0 | YN0yn0yn0 | hv | 0 | -10 | 10 | 1.2

## fuse_std_types
| fuse_type | i_rated_a | t_avg | t_min | t_total | x_avg | x_min | x_total
HV 100A | HV 100A | 100 | 0 | [10.0, 3.64, 0.854, 0.281, 0.1, 0.0531, 0.022, 0.01] | [10.0, 4.267, 1.21, 0.403, 0.1, 0.058, 0.022, 0.01] | 0 | [300.0, 350.0, 450.0, 550.0, 700.0, 850.0, 1200.0, 1752.0] | [600.0, 700.0, 900.0, 1150.0, 1665.0, 2000.0, 3000.0, 4313.0]
HV 10A | HV 10A | 10 | 0 | [10.0, 1675.0, 0.344, 0.156, 0.1, 0.0417, 0.0171, 0.01] | [10.0, 1.3, 0.3, 0.155, 0.1, 0.0555, 0.023, 0.01] | 0 | [30.0, 32.0, 35.0, 37.0, 39.0, 50.0, 70.0, 88.0] | [60.0, 70.0, 80.0, 87.0, 94.0, 110.0, 150.0, 216.0]
HV 125A | HV 125A | 125 | 0 | [10.0, 1.82, 0.344, 0.1, 0.0467, 0.0269, 0.01] | [10.0, 2.478, 0.426, 0.1, 0.0427, 0.0211, 0.01] | 0 | [375.0, 500.0, 700.0, 925.0, 1200.0, 1500.0, 2341.0] | [750.0, 1000.0, 1500.0, 2200.0, 3000.0, 4000.0, 5765.0]
HV 160A | HV 160A | 160 | 0 | [10.0, 4.15, 1.03, 0.198, 0.1, 0.051, 0.0172, 0.01] | [10.0, 2.3, 0.734, 0.274, 0.1, 0.046, 0.0177, 0.01] | 0 | [480.0, 550.0, 700.0, 1000.0, 1260.0, 1600.0, 2500.0, 3227.0] | [960.0, 1300.0, 1700.0, 2200.0, 2996.0, 4000.0, 6000.0, 7946.0]
HV 16A | HV 16A | 16 | 0 | [10.0, 0.352, 0.164, 0.1, 0.0649, 0.0342, 0.01] | [10.0, 2.34, 0.722, 0.181, 0.1, 0.055, 0.0296, 0.01] | 0 | [48.0, 60.0, 65.0, 71.0, 80.0, 100.0, 162.0] | [96.0, 110.0, 125.0, 150.0, 168.0, 200.0, 250.0, 398.0]
HV 200A | HV 200A | 200 | 0 | [10.0, 4.267, 1.21, 0.403, 0.1, 0.058, 0.022, 0.01] | [10.0, 3.73, 1.654, 0.328, 0.1, 0.0531, 0.019, 0.01] | 0 | [600.0, 700.0, 900.0, 1150.0, 1665.0, 2000.0, 3000.0, 4313.0] | [1200.0, 1500.0, 1800.0, 2700.0, 3960.0, 5000.0, 7500.0, 10620.0]
HV 20A | HV 20A | 20 | 0 | [10.0, 1.3, 0.3, 0.155, 0.1, 0.0555, 0.023, 0.01] | [10.0, 1.3, 0.161, 0.1, 0.0611, 0.0399, 0.0141, 0.01] | 0 | [60.0, 70.0, 80.0, 87.0, 94.0, 110.0, 150.0, 216.0] | [120.0, 150.0, 200.0, 223.0, 260.0, 300.0, 450.0, 532.0]
HV 25A | HV 25A | 25 | 0 | [10.0, 2.512, 0.833, 0.299, 0.1, 0.0372, 0.0223, 0.01] | [10.0, 3.125, 0.597, 0.198, 0.1, 0.0378, 0.022, 0.01] | 0 | [75.0, 82.0, 90.0, 100.0, 124.0, 170.0, 200.0, 289.0] | [150.0, 170.0, 210.0, 250.0, 294.0, 400.0, 500.0, 711.0]
HV 31.5A | HV 31.5A | 31.5 | 0 | [10.0, 2.34, 0.722, 0.181, 0.1, 0.055, 0.0296, 0.01] | [10.0, 2.84, 0.368, 0.164, 0.1, 0.0621, 0.0378, 0.0195, 0.01] | 0 | [95.0, 110.0, 125.0, 150.0, 165.0, 200.0, 250.0, 390.0] | [189.0, 220.0, 300.0, 350.0, 393.0, 450.0, 530.0, 700.0, 960.0]
HV 40A | HV 40A | 40 | 0 | [10.0, 1.3, 0.161, 0.1, 0.0611, 0.0399, 0.0141, 0.01] | [10.0, 2.05, 0.369, 0.198, 0.1, 0.051, 0.0298, 0.01] | 0 | [120.0, 150.0, 200.0, 223.0, 260.0, 300.0, 450.0, 532.0] | [240.0, 300.0, 400.0, 450.0, 530.0, 650.0, 800.0, 1311.0]
HV 50A | HV 50A | 50 | 0 | [10.0, 3.215, 0.597, 0.198, 0.1, 0.0378, 0.022, 0.01] | [10.0, 3.64, 0.854, 0.281, 0.1, 0.0531, 0.022, 0.01] | 0 | [150.0, 170.0, 210.0, 250.0, 294.0, 400.0, 500.0, 711.0] | [300.0, 350.0, 450.0, 550.0, 700.0, 850.0, 1200.0, 1752.0]
HV 6.3A | HV 6.3A | 6.3 | 0 | [10.0, 1.39, 0.344, 0.168, 0.1, 0.056, 0.0263, 0.01] | [10.0, 1.711, 0.516, 0.198, 0.1, 0.0634, 0.0303, 0.01] | 0 | [19.0, 19.5, 20.4, 20.8, 22.0, 25.0, 32.0, 48.0] | [38.0, 40.0, 43.0, 48.0, 53.0, 60.0, 75.0, 118.0]
HV 63A | HV 63A | 63 | 0 | [10.0, 2.84, 0.368, 0.164, 0.1, 0.0621, 0.0378, 0.0195, 0.01] | [10.0, 1.82, 0.344, 0.1, 0.0467, 0.0269, 0.01] | 0 | [189.0, 220.0, 300.0, 350.0, 393.0, 450.0, 530.0, 700.0, 961.0] | [378.0, 500.0, 700.0, 934.0, 1200.0, 1500.0, 2366.0]
HV 80A | HV 80A | 80 | 0 | [10.0, 2.05, 0.369, 0.198, 0.1, 0.051, 0.0298, 0.01] | [10.0, 4.15, 1.03, 0.198, 0.1, 0.051, 0.0172, 0.01] | 0 | [240.0, 300.0, 400.0, 450.0, 530.0, 650.0, 800.0, 1311.0] | [480.0, 550.0, 700.0, 1000.0, 1260.0, 1600.0, 2500.0, 3227.0]
Siemens NH-1-100 | Siemens NH-1-100 | 100 | [5400.0, 2000.0, 400.0, 20.0, 1.0, 0.2, 0.012, 0.004] | 0 | 0 | [150.0, 190.0, 250.0, 430.0, 900.0, 1250.0, 2700.0, 3600.0] | 0 | 0
Siemens NH-1-125 | Siemens NH-1-125 | 125 | [4800.0, 120.0, 7.0, 0.1, 0.004] | 0 | 0 | [180.0, 400.0, 740.0, 2000.0, 4250.0] | 0 | 0
Siemens NH-1-16 | Siemens NH-1-16 | 16 | [4000.0, 400.0, 2.0, 0.1, 0.04, 0.01] | 0 | 0 | [26.0, 35.0, 75.0, 150.0, 200.0, 300.0] | 0 | 0
Siemens NH-1-160 | Siemens NH-1-160 | 160 | [4800.0, 120.0, 7.0, 0.1, 0.004] | 0 | 0 | [210.0, 500.0, 900.0, 2300.0, 5000.0] | 0 | 0
Siemens NH-1-25 | Siemens NH-1-25 | 25 | [4000.0, 1000.0, 10.0, 0.2, 0.02, 0.01] | 0 | 0 | [40.0, 50.0, 100.0, 210.0, 400.0, 500.0] | 0 | 0
Siemens NH-1-50 | Siemens NH-1-50 | 50 | [4000.0, 40.0, 4.0, 1.0, 0.02, 0.01] | 0 | 0 | [86.0, 200.0, 300.0, 400.0, 1000.0, 1280.0] | 0 | 0
Siemens NH-1-63 | Siemens NH-1-63 | 63 | [4000.0, 100.0, 10.0, 2.0, 0.04, 0.01] | 0 | 0 | [100.0, 200.0, 300.0, 400.0, 1000.0, 1500.0] | 0 | 0
Siemens NH-1-80 | Siemens NH-1-80 | 80 | [4800.0, 120.0, 7.0, 0.1, 0.01] | 0 | 0 | [150.58, 250.0, 450.0, 1150.0, 2470.0] | 0 | 0
Siemens NH-2-1000 | Siemens NH-2-1000 | 1000 | [4800.0, 120.0, 7.0, 0.1, 0.004] | 0 | 0 | [1900.0, 3500.0, 8400.0, 24000.0, 52000.0] | 0 | 0
Siemens NH-2-200 | Siemens NH-2-200 | 200 | [4800.0, 120.0, 7.0, 0.1, 0.004] | 0 | 0 | [280.0, 650.0, 1200.0, 3000.0, 7000.0] | 0 | 0
Siemens NH-2-224 | Siemens NH-2-224 | 224 | [4800.0, 120.0, 7.0, 0.2, 0.04, 0.004] | 0 | 0 | [400.0, 750.0, 1453.0, 3025.0, 4315.0, 7600.0] | 0 | 0
Siemens NH-2-250 | Siemens NH-2-250 | 250 | [4800.0, 120.0, 7.0, 0.1, 0.004] | 0 | 0 | [450.0, 800.0, 1650.0, 4000.0, 8500.0] | 0 | 0
Siemens NH-2-315 | Siemens NH-2-315 | 315 | [4800.0, 120.0, 7.0, 0.1, 0.004] | 0 | 0 | [550.0, 920.0, 1900.0, 5000.0, 11000.0] | 0 | 0
Siemens NH-2-355 | Siemens NH-2-355 | 355 | [4800.0, 120.0, 6.0, 0.1, 0.004] | 0 | 0 | [650.0, 1116.27, 2350.0, 5840.0, 12790.0] | 0 | 0
Siemens NH-2-400 | Siemens NH-2-400 | 400 | [4800.0, 120.0, 7.0, 0.1, 0.004] | 0 | 0 | [720.0, 1350.0, 2800.0, 6500.0, 15000.0] | 0 | 0
Siemens NH-2-425 | Siemens NH-2-425 | 425 | [4800.0, 120.0, 7.0, 0.1, 0.004] | 0 | 0 | [850.0, 1500.0, 3050.0, 7500.0, 16500.0] | 0 | 0
Siemens NH-2-630 | Siemens NH-2-630 | 630 | [4800.0, 120.0, 7.0, 0.1, 0.004] | 0 | 0 | [1200.0, 2000.0, 4800.0, 12000.0, 26000.0] | 0 | 0

## dtypes
| element | column | dtype
0 | bus | name | object
1 | bus | vn_kv | float64
2 | bus | type | object
3 | bus | zone | object
4 | bus | in_service | bool
5 | load | name | object
6 | load | bus | uint32
7 | load | p_mw | float64
8 | load | q_mvar | float64
9 | load | const_z_percent | float64
10 | load | const_i_percent | float64
11 | load | sn_mva | float64
12 | load | scaling | float64
13 | load | in_service | bool
14 | load | type | object
15 | ext_grid | name | object
16 | ext_grid | bus | uint32
17 | ext_grid | vm_pu | float64
18 | ext_grid | va_degree | float64
19 | ext_grid | slack_weight | float64
20 | ext_grid | in_service | bool
21 | line | name | object
22 | line | std_type | object
23 | line | from_bus | uint32
24 | line | to_bus | uint32
25 | line | length_km | float64
26 | line | r_ohm_per_km | float64
27 | line | x_ohm_per_km | float64
28 | line | c_nf_per_km | float64
29 | line | g_us_per_km | float64
30 | line | max_i_ka | float64
31 | line | df | float64
32 | line | parallel | uint32
33 | line | type | object
34 | line | in_service | bool
35 | trafo | name | object
36 | trafo | std_type | object
37 | trafo | hv_bus | uint32
38 | trafo | lv_bus | uint32
39 | trafo | sn_mva | float64
40 | trafo | vn_hv_kv | float64
41 | trafo | vn_lv_kv | float64
42 | trafo | vk_percent | float64
43 | trafo | vkr_percent | float64
44 | trafo | pfe_kw | float64
45 | trafo | i0_percent | float64
46 | trafo | shift_degree | float64
47 | trafo | tap_side | object
48 | trafo | tap_neutral | int32
49 | trafo | tap_min | int32
50 | trafo | tap_max | int32
51 | trafo | tap_step_percent | float64
52 | trafo | tap_step_degree | float64
53 | trafo | tap_pos | int32
54 | trafo | tap_phase_shifter | bool
55 | trafo | parallel | uint32
56 | trafo | df | float64
57 | trafo | in_service | bool
58 | line_geodata | coords | object
59 | bus_geodata | x | float64
60 | bus_geodata | y | float64
61 | bus_geodata | coords | object

## parameters
| version | format_version | converged | OPF_converged | name | f_hz | sn_mva
0 | 2.14.6 | 2.14.0 | FALSE | FALSE |  | 50 | 1