## bus
| name | vn_kv | type | zone | in_service
0 | bus_LV_351-222_0_3_node_0 | 0.4 | n |  | TRUE
1 | bus_LV_351-222_0_3_node_1 | 0.4 | n |  | TRUE
2 | bus_LV_351-222_0_3_node_2 | 0.4 | n |  | TRUE
3 | bus_LV_351-222_0_3_node_3 | 0.4 | n |  | TRUE
4 | bus_LV_351-222_0_3_node_4 | 0.4 | n |  | TRUE
5 | bus_LV_351-222_0_3_node_81 | 0.4 | n |  | TRUE
6 | bus_LV_351-222_0_3_node_54 | 0.4 | n |  | TRUE
7 | bus_LV_351-222_0_3_node_15 | 0.4 | n |  | TRUE
8 | bus_LV_351-222_0_3_node_18 | 0.4 | n |  | TRUE
9 | bus_LV_351-222_0_3_node_75 | 0.4 | n |  | TRUE
10 | bus_LV_351-222_0_3_node_17 | 0.4 | n |  | TRUE
11 | bus_LV_351-222_0_3_node_55 | 0.4 | n |  | TRUE
12 | bus_LV_351-222_0_3_node_14 | 0.4 | n |  | TRUE
13 | bus_LV_351-222_0_3_node_77 | 0.4 | n |  | TRUE
14 | bus_LV_351-222_0_3_node_84 | 0.4 | n |  | TRUE
15 | bus_LV_351-222_0_3_node_43 | 0.4 | n |  | TRUE
16 | bus_LV_351-222_0_3_node_5 | 0.4 | n |  | TRUE
17 | bus_LV_351-222_0_3_node_6 | 0.4 | n |  | TRUE
18 | bus_LV_351-222_0_3_node_7 | 0.4 | n |  | TRUE
19 | bus_LV_351-222_0_3_node_8 | 0.4 | n |  | TRUE
20 | bus_LV_351-222_0_3_node_9 | 0.4 | n |  | TRUE
21 | bus_LV_351-222_0_3_node_22 | 0.4 | n |  | TRUE
22 | bus_LV_351-222_0_3_node_33 | 0.4 | n |  | TRUE
23 | bus_LV_351-222_0_3_node_21 | 0.4 | n |  | TRUE
24 | bus_LV_351-222_0_3_node_25 | 0.4 | n |  | TRUE
25 | bus_LV_351-222_0_3_node_27 | 0.4 | n |  | TRUE
26 | bus_LV_351-222_0_3_node_71 | 0.4 | n |  | TRUE
27 | bus_LV_351-222_0_3_node_62 | 0.4 | n |  | TRUE
28 | bus_LV_351-222_0_3_node_73 | 0.4 | n |  | TRUE
29 | bus_LV_351-222_0_3_node_28 | 0.4 | n |  | TRUE
30 | bus_LV_351-222_0_3_node_74 | 0.4 | n |  | TRUE
31 | bus_LV_351-222_0_3_node_72 | 0.4 | n |  | TRUE
32 | bus_LV_351-222_0_3_node_29 | 0.4 | n |  | TRUE
33 | bus_LV_351-222_0_3_node_34 | 0.4 | n |  | TRUE
34 | bus_LV_351-222_0_3_node_30 | 0.4 | n |  | TRUE
35 | bus_LV_351-222_0_3_node_48 | 0.4 | n |  | TRUE
36 | bus_LV_351-222_0_3_node_46 | 0.4 | n |  | TRUE
37 | bus_LV_351-222_0_3_node_32 | 0.4 | n |  | TRUE
38 | bus_LV_351-222_0_3_node_63 | 0.4 | n |  | TRUE
39 | bus_LV_351-222_0_3_node_37 | 0.4 | n |  | TRUE
40 | bus_LV_351-222_0_3_node_47 | 0.4 | n |  | TRUE
41 | bus_LV_351-222_0_3_node_66 | 0.4 | n |  | TRUE
42 | bus_LV_351-222_0_3_node_39 | 0.4 | n |  | TRUE
43 | bus_LV_351-222_0_3_node_35 | 0.4 | n |  | TRUE
44 | bus_LV_351-222_0_3_node_49 | 0.4 | n |  | TRUE
45 | bus_LV_351-222_0_3_node_53 | 0.4 | n |  | TRUE
46 | bus_LV_351-222_0_3_node_91 | 0.4 | n |  | TRUE
47 | bus_LV_351-222_0_3_node_67 | 0.4 | n |  | TRUE
48 | bus_LV_351-222_0_3_node_82 | 0.4 | n |  | TRUE
49 | bus_LV_351-222_0_3_node_10 | 0.4 | n |  | TRUE
50 | bus_LV_351-222_0_3_node_11 | 0.4 | n |  | TRUE
51 | bus_LV_351-222_0_3_node_13 | 0.4 | n |  | TRUE
52 | bus_LV_351-222_0_3_node_20 | 0.4 | n |  | TRUE
53 | bus_LV_351-222_0_3_node_80 | 0.4 | n |  | TRUE
54 | bus_LV_351-222_0_3_node_79 | 0.4 | n |  | TRUE
55 | bus_LV_351-222_0_3_node_76 | 0.4 | n |  | TRUE
56 | bus_LV_351-222_0_3_node_16 | 0.4 | n |  | TRUE
57 | bus_LV_351-222_0_3_node_19 | 0.4 | n |  | TRUE
58 | bus_LV_351-222_0_3_node_59 | 0.4 | n |  | TRUE
59 | bus_LV_351-222_0_3_node_52 | 0.4 | n |  | TRUE
60 | bus_LV_351-222_0_3_node_87 | 0.4 | n |  | TRUE
61 | bus_LV_351-222_0_3_node_88 | 0.4 | n |  | TRUE
62 | bus_LV_351-222_0_3_node_85 | 0.4 | n |  | TRUE
63 | bus_LV_351-222_0_3_node_40 | 0.4 | n |  | TRUE
64 | bus_LV_351-222_0_3_node_41 | 0.4 | n |  | TRUE
65 | bus_LV_351-222_0_3_node_65 | 0.4 | n |  | TRUE
66 | bus_LV_351-222_0_3_node_50 | 0.4 | n |  | TRUE
67 | bus_LV_351-222_0_3_node_90 | 0.4 | n |  | TRUE
68 | bus_LV_351-222_0_3_node_68 | 0.4 | n |  | TRUE
69 | bus_LV_351-222_0_3_node_42 | 0.4 | n |  | TRUE
70 | bus_LV_351-222_0_3_node_44 | 0.4 | n |  | TRUE
71 | bus_LV_351-222_0_3_node_45 | 0.4 | n |  | TRUE
72 | bus_LV_351-222_0_3_node_64 | 0.4 | n |  | TRUE
73 | bus_LV_351-222_0_3_node_61 | 0.4 | n |  | TRUE
74 | bus_LV_351-222_0_3_node_69 | 0.4 | n |  | TRUE
75 | bus_LV_351-222_0_3_node_51 | 0.4 | n |  | TRUE
76 | bus_LV_351-222_0_3_node_83 | 0.4 | n |  | TRUE
77 | bus_LV_351-222_0_3_node_57 | 0.4 | n |  | TRUE
78 | bus_LV_351-222_0_3_node_58 | 0.4 | n |  | TRUE
79 | bus_LV_351-222_0_3_node_60 | 0.4 | n |  | TRUE
80 | bus_LV_351-222_0_3_node_70 | 0.4 | n |  | TRUE
81 | bus_LV_351-222_0_3_node_86 | 0.4 | n |  | TRUE
82 | bus_LV_351-222_0_3_node_89 | 0.4 | n |  | TRUE
83 | bus_MV_597_0_node_22 | 20 | n |  | TRUE

## load
| name | bus | p_mw | q_mvar | const_z_percent | const_i_percent | sn_mva | scaling | in_service | type
0 | LV_351-222_0_3_load_0 | 0 | 0.0022077 | 0.00055331 | 0 | 0 |  | 1 | TRUE | wye
1 | LV_351-222_0_3_load_1 | 1 | 0.0021652 | 0.00054265 | 0 | 0 |  | 1 | TRUE | wye
2 | LV_351-222_0_3_load_2 | 2 | 0.0033203 | 0.00083214 | 0 | 0 |  | 1 | TRUE | wye
3 | LV_351-222_0_3_load_3 | 3 | 0.0021651 | 0.00054263 | 0 | 0 |  | 1 | TRUE | wye
4 | LV_351-222_0_3_load_81 | 5 | 0.0021623 | 0.00054193 | 0 | 0 |  | 1 | TRUE | wye
5 | LV_351-222_0_3_load_75 | 9 | 0.0021624 | 0.00054195 | 0 | 0 |  | 1 | TRUE | wye
6 | LV_351-222_0_3_load_14 | 12 | 0.013487 | 0.0033802 | 0 | 0 |  | 1 | TRUE | wye
7 | LV_351-222_0_3_load_84 | 14 | 0.0081687 | 0.0020473 | 0 | 0 |  | 1 | TRUE | wye
8 | LV_351-222_0_3_load_43 | 15 | 0.0077413 | 0.0019402 | 0 | 0 |  | 1 | TRUE | wye
9 | LV_351-222_0_3_load_5 | 16 | 0.0099287 | 0.0024884 | 0 | 0 |  | 1 | TRUE | wye
10 | LV_351-222_0_3_load_6 | 17 | 0.0095363 | 0.00239 | 0 | 0 |  | 1 | TRUE | wye
11 | LV_351-222_0_3_load_7 | 18 | 0.010615 | 0.0026605 | 0 | 0 |  | 1 | TRUE | wye
12 | LV_351-222_0_3_load_21 | 23 | 0.013589 | 0.0034058 | 0 | 0 |  | 1 | TRUE | wye
13 | LV_351-222_0_3_load_71 | 26 | 0.0054834 | 0.0013743 | 0 | 0 |  | 1 | TRUE | wye
14 | LV_351-222_0_3_load_73 | 28 | 0.0088216 | 0.0022109 | 0 | 0 |  | 1 | TRUE | wye
15 | LV_351-222_0_3_load_74 | 30 | 0.012627 | 0.0031646 | 0 | 0 |  | 1 | TRUE | wye
16 | LV_351-222_0_3_load_72 | 31 | 0.0054512 | 0.0013662 | 0 | 0 |  | 1 | TRUE | wye
17 | LV_351-222_0_3_load_48 | 35 | 0.0020148 | 0.00050496 | 0 | 0 |  | 1 | TRUE | wye
18 | LV_351-222_0_3_load_46 | 36 | 0.0013218 | 0.00033128 | 0 | 0 |  | 1 | TRUE | wye
19 | LV_351-222_0_3_load_63 | 38 | 0.0079658 | 0.0019964 | 0 | 0 |  | 1 | TRUE | wye
20 | LV_351-222_0_3_load_47 | 40 | 0.012102 | 0.0030329 | 0 | 0 |  | 1 | TRUE | wye
21 | LV_351-222_0_3_load_66 | 41 | 0.003162 | 0.00079247 | 0 | 0 |  | 1 | TRUE | wye
22 | LV_351-222_0_3_load_39 | 42 | 0.034738 | 0.0087062 | 0 | 0 |  | 1 | TRUE | wye
23 | LV_351-222_0_3_load_91 | 46 | 0.0080792 | 0.0020248 | 0 | 0 |  | 1 | TRUE | wye
24 | LV_351-222_0_3_load_67 | 47 | 0.010666 | 0.0026732 | 0 | 0 |  | 1 | TRUE | wye
25 | LV_351-222_0_3_load_82 | 48 | 0.0042092 | 0.0010549 | 0 | 0 |  | 1 | TRUE | wye
26 | LV_351-222_0_3_load_10 | 49 | 0.0020665 | 0.00051792 | 0 | 0 |  | 1 | TRUE | wye
27 | LV_351-222_0_3_load_11 | 50 | 0.0020733 | 0.00051963 | 0 | 0 |  | 1 | TRUE | wye
28 | LV_351-222_0_3_load_80 | 53 | 0.0021605 | 0.00054147 | 0 | 0 |  | 1 | TRUE | wye
29 | LV_351-222_0_3_load_79 | 54 | 0.0021609 | 0.00054158 | 0 | 0 |  | 1 | TRUE | wye
30 | LV_351-222_0_3_load_76 | 55 | 0.0021663 | 0.00054292 | 0 | 0 |  | 1 | TRUE | wye
31 | LV_351-222_0_3_load_16 | 56 | 0.0015583 | 0.00039056 | 0 | 0 |  | 1 | TRUE | wye
32 | LV_351-222_0_3_load_19 | 57 | 0.0015564 | 0.00039007 | 0 | 0 |  | 1 | TRUE | wye
33 | LV_351-222_0_3_load_52 | 59 | 0.0082003 | 0.0020552 | 0 | 0 |  | 1 | TRUE | wye
34 | LV_351-222_0_3_load_87 | 60 | 0.0090177 | 0.00226 | 0 | 0 |  | 1 | TRUE | wye
35 | LV_351-222_0_3_load_88 | 61 | 0.0090811 | 0.0022759 | 0 | 0 |  | 1 | TRUE | wye
36 | LV_351-222_0_3_load_85 | 62 | 0.0052862 | 0.0013248 | 0 | 0 |  | 1 | TRUE | wye
37 | LV_351-222_0_3_load_40 | 63 | 0.0015466 | 0.00038762 | 0 | 0 |  | 1 | TRUE | wye
38 | LV_351-222_0_3_load_41 | 64 | 0.0015636 | 0.00039188 | 0 | 0 |  | 1 | TRUE | wye
39 | LV_351-222_0_3_load_65 | 65 | 0.0031186 | 0.00078161 | 0 | 0 |  | 1 | TRUE | wye
40 | LV_351-222_0_3_load_50 | 66 | 0.0024687 | 0.00061871 | 0 | 0 |  | 1 | TRUE | wye
41 | LV_351-222_0_3_load_90 | 67 | 0.0050507 | 0.0012658 | 0 | 0 |  | 1 | TRUE | wye
42 | LV_351-222_0_3_load_68 | 68 | 0.0040457 | 0.0010139 | 0 | 0 |  | 1 | TRUE | wye
43 | LV_351-222_0_3_load_42 | 69 | 0.0031048 | 0.00077814 | 0 | 0 |  | 1 | TRUE | wye
44 | LV_351-222_0_3_load_44 | 70 | 0.003108 | 0.00077895 | 0 | 0 |  | 1 | TRUE | wye
45 | LV_351-222_0_3_load_45 | 71 | 0.0031026 | 0.00077757 | 0 | 0 |  | 1 | TRUE | wye
46 | LV_351-222_0_3_load_64 | 72 | 0.0031037 | 0.00077785 | 0 | 0 |  | 1 | TRUE | wye
47 | LV_351-222_0_3_load_69 | 74 | 0.0017035 | 0.00042694 | 0 | 0 |  | 1 | TRUE | wye
48 | LV_351-222_0_3_load_51 | 75 | 0.0051684 | 0.0012953 | 0 | 0 |  | 1 | TRUE | wye
49 | LV_351-222_0_3_load_83 | 76 | 0.005872 | 0.0014717 | 0 | 0 |  | 1 | TRUE | wye
50 | LV_351-222_0_3_load_57 | 77 | 0.005304 | 0.0013293 | 0 | 0 |  | 1 | TRUE | wye
51 | LV_351-222_0_3_load_58 | 78 | 0.0032942 | 0.00082561 | 0 | 0 |  | 1 | TRUE | wye
52 | LV_351-222_0_3_load_60 | 79 | 0.0021793 | 0.00054618 | 0 | 0 |  | 1 | TRUE | wye
53 | LV_351-222_0_3_load_70 | 80 | 0.0017059 | 0.00042755 | 0 | 0 |  | 1 | TRUE | wye
54 | LV_351-222_0_3_load_86 | 81 | 0.011679 | 0.0029271 | 0 | 0 |  | 1 | TRUE | wye
55 | LV_351-222_0_3_load_89 | 82 | 0.0050332 | 0.0012614 | 0 | 0 |  | 1 | TRUE | wye

## ext_grid
| name | bus | vm_pu | va_degree | slack_weight | in_service
0 |  | 80 | 1 | 0 | 1 | TRUE

## line
| name | std_type | from_bus | to_bus | length_km | r_ohm_per_km | x_ohm_per_km | c_nf_per_km | g_us_per_km | max_i_ka | df | parallel | type | in_service
0 | LV_351-222_0_3_line_0 |  | 0 | 1 | 0.0070717 | 0.125 | 0.08 | 261 | 0 | 0.364 | 1 | 1 | cs | TRUE
1 | LV_351-222_0_3_line_1 |  | 0 | 2 | 0.01732 | 0.125 | 0.08 | 261 | 0 | 0.364 | 1 | 1 | cs | TRUE
2 | LV_351-222_0_3_line_2 |  | 1 | 3 | 0.0070095 | 0.125 | 0.08 | 261 | 0 | 0.364 | 1 | 1 | cs | TRUE
3 | LV_351-222_0_3_line_3 |  | 2 | 4 | 0.02009 | 0.125 | 0.08 | 261 | 0 | 0.364 | 1 | 1 | cs | TRUE
4 | LV_351-222_0_3_line_4 |  | 3 | 5 | 0.0070115 | 0.125 | 0.08 | 261 | 0 | 0.364 | 1 | 1 | cs | TRUE
5 | LV_351-222_0_3_line_5 |  | 4 | 6 | 0.025663 | 0.125 | 0.08 | 261 | 0 | 0.364 | 1 | 1 | cs | TRUE
6 | LV_351-222_0_3_line_6 |  | 5 | 7 | 0.0043167 | 0.125 | 0.08 | 261 | 0 | 0.364 | 1 | 1 | cs | TRUE
7 | LV_351-222_0_3_line_7 |  | 6 | 11 | 0.018683 | 0.125 | 0.08 | 261 | 0 | 0.364 | 1 | 1 | cs | TRUE
8 | LV_351-222_0_3_line_8 |  | 6 | 12 | 0.024278 | 0.125 | 0.08 | 261 | 0 | 0.364 | 1 | 1 | cs | TRUE
9 | LV_351-222_0_3_line_9 |  | 7 | 53 | 0.0026655 | 0.125 | 0.08 | 261 | 0 | 0.364 | 1 | 1 | cs | TRUE
10 | LV_351-222_0_3_line_10 |  | 8 | 9 | 0.046485 | 0.125 | 0.08 | 261 | 0 | 0.364 | 1 | 1 | cs | TRUE
11 | LV_351-222_0_3_line_11 |  | 8 | 10 | 0.024821 | 0.125 | 0.08 | 261 | 0 | 0.364 | 1 | 1 | cs | TRUE
12 | LV_351-222_0_3_line_12 |  | 9 | 55 | 0.0069923 | 0.125 | 0.08 | 261 | 0 | 0.364 | 1 | 1 | cs | TRUE
13 | LV_351-222_0_3_line_13 |  | 10 | 57 | 0.0023333 | 0.125 | 0.08 | 261 | 0 | 0.364 | 1 | 1 | cs | TRUE
14 | LV_351-222_0_3_line_14 |  | 10 | 56 | 0.0043758 | 0.125 | 0.08 | 261 | 0 | 0.364 | 1 | 1 | cs | TRUE
15 | LV_351-222_0_3_line_15 |  | 11 | 48 | 0.015113 | 0.125 | 0.08 | 261 | 0 | 0.364 | 1 | 1 | cs | TRUE
16 | LV_351-222_0_3_line_16 |  | 11 | 20 | 0.049001 | 0.125 | 0.08 | 261 | 0 | 0.364 | 1 | 1 | cs | TRUE
17 | LV_351-222_0_3_line_17 |  | 13 | 14 | 0.019325 | 0.125 | 0.08 | 261 | 0 | 0.364 | 1 | 1 | cs | TRUE
18 | LV_351-222_0_3_line_18 |  | 13 | 15 | 0.020361 | 0.125 | 0.08 | 261 | 0 | 0.364 | 1 | 1 | cs | TRUE
19 | LV_351-222_0_3_line_19 |  | 15 | 32 | 0.026093 | 0.125 | 0.08 | 261 | 0 | 0.364 | 1 | 1 | cs | TRUE
20 | LV_351-222_0_3_line_20 |  | 16 | 17 | 0.017961 | 0.125 | 0.08 | 261 | 0 | 0.364 | 1 | 1 | cs | TRUE
21 | LV_351-222_0_3_line_21 |  | 16 | 18 | 0.017764 | 0.125 | 0.08 | 261 | 0 | 0.364 | 1 | 1 | cs | TRUE
22 | LV_351-222_0_3_line_22 |  | 17 | 19 | 0.063748 | 0.125 | 0.08 | 261 | 0 | 0.364 | 1 | 1 | cs | TRUE
23 | LV_351-222_0_3_line_23 |  | 18 | 20 | 0.01401 | 0.125 | 0.08 | 261 | 0 | 0.364 | 1 | 1 | cs | TRUE
24 | LV_351-222_0_3_line_24 |  | 19 | 21 | 0.061449 | 0.125 | 0.08 | 261 | 0 | 0.364 | 1 | 1 | cs | TRUE
25 | LV_351-222_0_3_line_25 |  | 20 | 22 | 0.007938 | 0.125 | 0.08 | 261 | 0 | 0.364 | 1 | 1 | cs | TRUE
26 | LV_351-222_0_3_line_26 |  | 21 | 23 | 0.02518 | 0.125 | 0.08 | 261 | 0 | 0.364 | 1 | 1 | cs | TRUE
27 | LV_351-222_0_3_line_27 |  | 22 | 39 | 0.021374 | 0.125 | 0.08 | 261 | 0 | 0.364 | 1 | 1 | cs | TRUE
28 | LV_351-222_0_3_line_28 |  | 22 | 41 | 0.0089342 | 0.125 | 0.08 | 261 | 0 | 0.364 | 1 | 1 | cs | TRUE
29 | LV_351-222_0_3_line_29 |  | 24 | 25 | 0.0074759 | 0.125 | 0.08 | 261 | 0 | 0.364 | 1 | 1 | cs | TRUE
30 | LV_351-222_0_3_line_30 |  | 24 | 26 | 0.011806 | 0.125 | 0.08 | 261 | 0 | 0.364 | 1 | 1 | cs | TRUE
31 | LV_351-222_0_3_line_31 |  | 25 | 27 | 0.007966 | 0.125 | 0.08 | 261 | 0 | 0.364 | 1 | 1 | cs | TRUE
32 | LV_351-222_0_3_line_32 |  | 25 | 28 | 0.030946 | 0.125 | 0.08 | 261 | 0 | 0.364 | 1 | 1 | cs | TRUE
33 | LV_351-222_0_3_line_33 |  | 26 | 31 | 0.0093659 | 0.125 | 0.08 | 261 | 0 | 0.364 | 1 | 1 | cs | TRUE
34 | LV_351-222_0_3_line_34 |  | 27 | 58 | 0.019031 | 0.125 | 0.08 | 261 | 0 | 0.364 | 1 | 1 | cs | TRUE
35 | LV_351-222_0_3_line_35 |  | 29 | 30 | 0.023246 | 0.125 | 0.08 | 261 | 0 | 0.364 | 1 | 1 | cs | TRUE
36 | LV_351-222_0_3_line_36 |  | 29 | 31 | 0.010583 | 0.125 | 0.08 | 261 | 0 | 0.364 | 1 | 1 | cs | TRUE
37 | LV_351-222_0_3_line_37 |  | 30 | 62 | 0.010771 | 0.125 | 0.08 | 261 | 0 | 0.364 | 1 | 1 | cs | TRUE
38 | LV_351-222_0_3_line_38 |  | 32 | 33 | 0.010815 | 0.125 | 0.08 | 261 | 0 | 0.364 | 1 | 1 | cs | TRUE
39 | LV_351-222_0_3_line_39 |  | 33 | 42 | 0.044139 | 0.125 | 0.08 | 261 | 0 | 0.364 | 1 | 1 | cs | TRUE
40 | LV_351-222_0_3_line_40 |  | 33 | 34 | 0.026305 | 0.125 | 0.08 | 261 | 0 | 0.364 | 1 | 1 | cs | TRUE
41 | LV_351-222_0_3_line_41 |  | 34 | 35 | 0.0035512 | 0.125 | 0.08 | 261 | 0 | 0.364 | 1 | 3 | cs | TRUE
42 | LV_351-222_0_3_line_42 |  | 34 | 36 | 0.030147 | 0.125 | 0.08 | 261 | 0 | 0.364 | 1 | 3 | cs | TRUE
43 | LV_351-222_0_3_line_43 |  | 35 | 44 | 0.016927 | 0.125 | 0.08 | 261 | 0 | 0.364 | 1 | 3 | cs | TRUE
44 | LV_351-222_0_3_line_44 |  | 36 | 40 | 0.028315 | 0.125 | 0.08 | 261 | 0 | 0.364 | 1 | 2 | cs | TRUE
45 | LV_351-222_0_3_line_45 |  | 37 | 38 | 0.027501 | 0.125 | 0.08 | 261 | 0 | 0.364 | 1 | 1 | cs | TRUE
46 | LV_351-222_0_3_line_46 |  | 37 | 39 | 0.032996 | 0.125 | 0.08 | 261 | 0 | 0.364 | 1 | 1 | cs | TRUE
47 | LV_351-222_0_3_line_47 |  | 37 | 40 | 0.018037 | 0.125 | 0.08 | 261 | 0 | 0.364 | 1 | 1 | cs | TRUE
48 | LV_351-222_0_3_line_48 |  | 39 | 47 | 0.016181 | 0.125 | 0.08 | 261 | 0 | 0.364 | 1 | 1 | cs | TRUE
49 | LV_351-222_0_3_line_49 |  | 41 | 65 | 0.0064708 | 0.125 | 0.08 | 261 | 0 | 0.364 | 1 | 1 | cs | TRUE
50 | LV_351-222_0_3_line_50 |  | 43 | 44 | 0.004971 | 0.125 | 0.08 | 261 | 0 | 0.364 | 1 | 1 | cs | TRUE
51 | LV_351-222_0_3_line_51 |  | 43 | 45 | 0.020244 | 0.125 | 0.08 | 261 | 0 | 0.364 | 1 | 1 | cs | TRUE
52 | LV_351-222_0_3_line_52 |  | 43 | 46 | 0.011271 | 0.125 | 0.08 | 261 | 0 | 0.364 | 1 | 1 | cs | TRUE
53 | LV_351-222_0_3_line_53 |  | 44 | 66 | 0.012245 | 0.125 | 0.08 | 261 | 0 | 0.364 | 1 | 3 | cs | TRUE
54 | LV_351-222_0_3_line_54 |  | 45 | 59 | 0.011441 | 0.125 | 0.08 | 261 | 0 | 0.364 | 1 | 1 | cs | TRUE
55 | LV_351-222_0_3_line_55 |  | 46 | 67 | 0.0094831 | 0.125 | 0.08 | 261 | 0 | 0.364 | 1 | 1 | cs | TRUE
56 | LV_351-222_0_3_line_56 |  | 47 | 68 | 0.01715 | 0.125 | 0.08 | 261 | 0 | 0.364 | 1 | 1 | cs | TRUE
57 | LV_351-222_0_3_line_57 |  | 48 | 76 | 0.014013 | 0.125 | 0.08 | 261 | 0 | 0.364 | 1 | 1 | cs | TRUE
58 | LV_351-222_0_3_line_58 |  | 49 | 50 | 0.0056337 | 0.125 | 0.08 | 261 | 0 | 0.364 | 1 | 1 | cs | TRUE
59 | LV_351-222_0_3_line_59 |  | 50 | 51 | 0.0028509 | 0.125 | 0.08 | 261 | 0 | 0.364 | 1 | 1 | cs | TRUE
60 | LV_351-222_0_3_line_60 |  | 51 | 52 | 0.025114 | 0.125 | 0.08 | 261 | 0 | 0.364 | 1 | 1 | cs | TRUE
61 | LV_351-222_0_3_line_61 |  | 52 | 54 | 0.0027784 | 0.125 | 0.08 | 261 | 0 | 0.364 | 1 | 1 | cs | TRUE
62 | LV_351-222_0_3_line_62 |  | 52 | 55 | 0.0042042 | 0.125 | 0.08 | 261 | 0 | 0.364 | 1 | 1 | cs | TRUE
63 | LV_351-222_0_3_line_63 |  | 53 | 54 | 0.0069869 | 0.125 | 0.08 | 261 | 0 | 0.364 | 1 | 1 | cs | TRUE
64 | LV_351-222_0_3_line_64 |  | 58 | 73 | 0.020775 | 0.125 | 0.08 | 261 | 0 | 0.364 | 1 | 1 | cs | TRUE
65 | LV_351-222_0_3_line_65 |  | 58 | 77 | 0.0087864 | 0.125 | 0.08 | 261 | 0 | 0.364 | 1 | 1 | cs | TRUE
66 | LV_351-222_0_3_line_66 |  | 59 | 75 | 0.0094915 | 0.125 | 0.08 | 261 | 0 | 0.364 | 1 | 1 | cs | TRUE
67 | LV_351-222_0_3_line_67 |  | 60 | 61 | 0.013532 | 0.125 | 0.08 | 261 | 0 | 0.364 | 1 | 1 | cs | TRUE
68 | LV_351-222_0_3_line_68 |  | 61 | 82 | 0.010405 | 0.125 | 0.08 | 261 | 0 | 0.364 | 1 | 1 | cs | TRUE
69 | LV_351-222_0_3_line_69 |  | 62 | 81 | 0.020434 | 0.125 | 0.08 | 261 | 0 | 0.364 | 1 | 1 | cs | TRUE
70 | LV_351-222_0_3_line_70 |  | 63 | 64 | 0.0072413 | 0.125 | 0.08 | 261 | 0 | 0.364 | 1 | 1 | cs | TRUE
71 | LV_351-222_0_3_line_71 |  | 64 | 69 | 0.018171 | 0.125 | 0.08 | 261 | 0 | 0.364 | 1 | 1 | cs | TRUE
72 | LV_351-222_0_3_line_72 |  | 65 | 72 | 0.017844 | 0.125 | 0.08 | 261 | 0 | 0.364 | 1 | 1 | cs | TRUE
73 | LV_351-222_0_3_line_73 |  | 66 | 73 | 0.024527 | 0.125 | 0.08 | 261 | 0 | 0.364 | 1 | 3 | cs | TRUE
74 | LV_351-222_0_3_line_74 |  | 67 | 82 | 0.0072762 | 0.125 | 0.08 | 261 | 0 | 0.364 | 1 | 1 | cs | TRUE
75 | LV_351-222_0_3_line_75 |  | 69 | 70 | 0.0065543 | 0.125 | 0.08 | 261 | 0 | 0.364 | 1 | 1 | cs | TRUE
76 | LV_351-222_0_3_line_76 |  | 70 | 71 | 0.017249 | 0.125 | 0.08 | 261 | 0 | 0.364 | 1 | 1 | cs | TRUE
77 | LV_351-222_0_3_line_77 |  | 71 | 72 | 0.0071457 | 0.125 | 0.08 | 261 | 0 | 0.364 | 1 | 1 | cs | TRUE
78 | LV_351-222_0_3_line_78 |  | 73 | 74 | 0.0083642 | 0.125 | 0.08 | 261 | 0 | 0.364 | 1 | 3 | cs | TRUE
79 | LV_351-222_0_3_line_79 |  | 74 | 80 | 0.0082156 | 0.125 | 0.08 | 261 | 0 | 0.364 | 1 | 3 | cs | TRUE
80 | LV_351-222_0_3_line_80 |  | 77 | 78 | 0.0020102 | 0.125 | 0.08 | 261 | 0 | 0.364 | 1 | 1 | cs | TRUE
81 | LV_351-222_0_3_line_81 |  | 78 | 79 | 0.0062447 | 0.125 | 0.08 | 261 | 0 | 0.364 | 1 | 1 | cs | TRUE

## trafo
| name | std_type | hv_bus | lv_bus | sn_mva | vn_hv_kv | vn_lv_kv | vk_percent | vkr_percent | pfe_kw | i0_percent | shift_degree | tap_side | tap_neutral | tap_min | tap_max | tap_step_percent | tap_step_degree | tap_pos | tap_phase_shifter | parallel | df | in_service
0 | LV_351-222_0_3_trafo_70 | 0.63 MVA 20/0.4 kV | 83 | 80 | 0.63 | 20 | 0.4 | 6 | 1.206 | 1.65 | 0.2619 | 150 | hv | 0 | -2 | 2 | 2.5 | 0 | 0 | FALSE | 1 | 1 | TRUE

## line_geodata
| x0 | y0 | x1 | y1 | x2 | y2 | x3 | y3 | x4 | y4 | x5 | y5 | x6 | y6 | x7 | y7 | x8 | y8 | x9 | y9 | x10 | y10 | x11 | y11 | x12 | y12 | x13 | y13 | x14 | y14 | x15 | y15 | x16 | y16
0 | 2598715.7952 | 1198688.4278 | 2598722.3732 | 1198685.832
1 | 2598715.7952 | 1198688.4278 | 2598699.6839 | 1198694.7855
2 | 2598728.8934 | 1198683.2591 | 2598722.3732 | 1198685.832
3 | 2598680.9966 | 1198702.1598 | 2598699.6839 | 1198694.7855
4 | 2598735.4155 | 1198680.6854 | 2598728.8934 | 1198683.2591
5 | 2598693.611 | 1198724.5244 | 2598687.7532 | 1198714.1424 | 2598680.9966 | 1198702.1598
6 | 2598739.4309 | 1198679.1008 | 2598735.4155 | 1198680.6854
7 | 2598693.611 | 1198724.5244 | 2598702.7898 | 1198740.8088
8 | 2598693.611 | 1198724.5244 | 2598716.1469 | 1198715.4947
9 | 2598739.4309 | 1198679.1008 | 2598741.9123 | 1198678.1277
10 | 2598804.7179 | 1198653.5396 | 2598761.43 | 1198670.4818
11 | 2598813.8143 | 1198676.6389 | 2598804.7179 | 1198653.5396
12 | 2598761.43 | 1198670.4818 | 2598754.9186 | 1198673.0302
13 | 2598813.8143 | 1198676.6389 | 2598816.0566 | 1198675.9937
14 | 2598813.8143 | 1198676.6389 | 2598809.7476 | 1198678.2543
15 | 2598702.7898 | 1198740.8088 | 2598698.9831 | 1198742.2104 | 2598694.9936 | 1198743.801 | 2598688.7102 | 1198746.2973
16 | 2598726.868 | 1198783.515 | 2598711.9306 | 1198757.0265 | 2598706.8194 | 1198747.9561 | 2598702.7898 | 1198740.8088
17 | 2598895.7175 | 1198735.5426 | 2598914.6864 | 1198731.8498
18 | 2598895.7175 | 1198735.5426 | 2598875.6839 | 1198739.1817
19 | 2598850.0111 | 1198743.8451 | 2598875.6839 | 1198739.1817
20 | 2598703.287 | 1198804.7987 | 2598691.7207 | 1198815.0844 | 2598689.8483 | 1198816.7145
21 | 2598703.287 | 1198804.7987 | 2598716.5612 | 1198792.9942
22 | 2598636.039 | 1198847.8706 | 2598644.3761 | 1198846.6346 | 2598649.5534 | 1198845.4994 | 2598655.1646 | 1198843.6193 | 2598660.7298 | 1198840.8721 | 2598666.5385 | 1198837.1242 | 2598670.1848 | 1198833.8327 | 2598689.8483 | 1198816.7145
23 | 2598726.868 | 1198783.515 | 2598723.922 | 1198786.4951 | 2598718.9052 | 1198790.9097 | 2598716.5612 | 1198792.9942
24 | 2598636.039 | 1198847.8706 | 2598636.1306 | 1198848.7043 | 2598636.4893 | 1198852.2061 | 2598636.6343 | 1198853.5846 | 2598637.7916 | 1198853.4732 | 2598645.6719 | 1198852.3596 | 2598651.306 | 1198850.9241 | 2598653.1878 | 1198855.6039 | 2598654.4977 | 1198857.1044 | 2598656.6757 | 1198858.4157 | 2598658.5717 | 1198858.9823 | 2598662.5768 | 1198859.5705 | 2598678.0414 | 1198861.379 | 2598681.2766 | 1198858.2988 | 2598681.7864 | 1198856.6311 | 2598683.4691 | 1198856.8086 | 2598685.1519 | 1198856.9749
25 | 2598732.9582 | 1198778.422 | 2598729.9358 | 1198780.6684 | 2598726.868 | 1198783.515
26 | 2598685.1519 | 1198856.9749 | 2598687.0707 | 1198857.1746 | 2598710.1991 | 1198859.5549
27 | 2598732.9582 | 1198778.422 | 2598733.9254 | 1198779.5669 | 2598736.1722 | 1198782.2456 | 2598737.1166 | 1198783.3682 | 2598737.962 | 1198784.3797 | 2598740.125 | 1198786.9583 | 2598740.7343 | 1198787.6808 | 2598736.6007 | 1198791.5949 | 2598735.6036 | 1198793.2405 | 2598734.9796 | 1198794.7859
28 | 2598732.9582 | 1198778.422 | 2598740.0824 | 1198773.0308
29 | 2598797.3798 | 1198841.5417 | 2598794.2043 | 1198839.5413 | 2598791.5094 | 1198842.1099
30 | 2598797.3798 | 1198841.5417 | 2598807.1942 | 1198848.1032
31 | 2598790.6176 | 1198837.2742 | 2598791.6151 | 1198837.9076 | 2598794.2043 | 1198839.5413 | 2598791.5094 | 1198842.1099
32 | 2598791.5094 | 1198842.1099 | 2598765.5506 | 1198825.2645
33 | 2598807.1942 | 1198848.1032 | 2598814.9803 | 1198853.3087
34 | 2598790.6176 | 1198837.2742 | 2598791.1125 | 1198837.1407 | 2598791.4931 | 1198836.9627 | 2598804.5791 | 1198824.4199
35 | 2598823.9565 | 1198858.8898 | 2598840.5981 | 1198842.6592
36 | 2598823.9565 | 1198858.8898 | 2598821.1009 | 1198857.4007 | 2598814.9803 | 1198853.3087
37 | 2598840.5981 | 1198842.6592 | 2598848.309 | 1198835.1387
38 | 2598850.0111 | 1198743.8451 | 2598850.1864 | 1198744.8567 | 2598850.7887 | 1198748.2362 | 2598851.4061 | 1198751.7379 | 2598851.894 | 1198754.4949
39 | 2598851.894 | 1198754.4949 | 2598859.2719 | 1198753.0815 | 2598864.5334 | 1198753.7808 | 2598895.2805 | 1198747.823
40 | 2598831.415 | 1198769.5071 | 2598832.1078 | 1198769.1179 | 2598833.6 | 1198768.2838 | 2598835.0846 | 1198767.4608 | 2598836.4017 | 1198766.7268 | 2598838.5943 | 1198765.5035 | 2598842.6523 | 1198764.0352 | 2598848.2176 | 1198760.4432 | 2598850.8971 | 1198757.4967 | 2598851.894 | 1198754.4949
41 | 2598831.415 | 1198769.5071 | 2598833.8543 | 1198772.088
42 | 2598831.415 | 1198769.5071 | 2598827.0587 | 1198764.8833 | 2598824.9111 | 1198763.105 | 2598822.2154 | 1198761.5937 | 2598820.0527 | 1198760.5825 | 2598818.0349 | 1198760.0271 | 2598815.9942 | 1198759.8719 | 2598813.573 | 1198760.1281 | 2598804.7763 | 1198761.7965
43 | 2598845.4814 | 1198784.3899 | 2598833.8543 | 1198772.088
44 | 2598777.1253 | 1198767.7442 | 2598780.0035 | 1198766.8388 | 2598782.7673 | 1198765.9711 | 2598804.7763 | 1198761.7965
45 | 2598775.4416 | 1198797.0226 | 2598769.1053 | 1198790.943 | 2598766.4398 | 1198788.3644 | 2598764.406 | 1198784.9297 | 2598760.4673 | 1198774.6139
46 | 2598734.9796 | 1198794.7859 | 2598735.6036 | 1198793.2405 | 2598736.6007 | 1198791.5949 | 2598740.7343 | 1198787.6808 | 2598742.9953 | 1198785.9127 | 2598746.383 | 1198783.255 | 2598754.6127 | 1198777.828 | 2598760.4673 | 1198774.6139
47 | 2598760.4673 | 1198774.6139 | 2598767.1442 | 1198771.5441 | 2598774.0268 | 1198768.7189 | 2598777.1253 | 1198767.7442
48 | 2598734.9796 | 1198794.7859 | 2598734.7133 | 1198795.8754 | 2598734.7135 | 1198796.7092 | 2598735.125 | 1198798.3878 | 2598735.7192 | 1198799.5549 | 2598736.7322 | 1198801.1556 | 2598738.1641 | 1198802.8117 | 2598740.1213 | 1198804.7011 | 2598742.2079 | 1198806.1237 | 2598743.7619 | 1198807.1417
49 | 2598745.2467 | 1198769.1325 | 2598745.1844 | 1198769.1699 | 2598740.0824 | 1198773.0308
50 | 2598845.4814 | 1198784.3899 | 2598846.6009 | 1198785.6015 | 2598848.8933 | 1198788.0134
51 | 2598848.8933 | 1198788.0134 | 2598834.1247 | 1198801.9016
52 | 2598848.8933 | 1198788.0134 | 2598851.0638 | 1198790.292 | 2598856.6785 | 1198796.1636
53 | 2598845.4814 | 1198784.3899 | 2598845.5804 | 1198784.7345 | 2598845.5957 | 1198785.0458 | 2598845.5425 | 1198785.2682 | 2598845.3902 | 1198785.535 | 2598837.3803 | 1198793.1312
54 | 2598834.1247 | 1198801.9016 | 2598841.9988 | 1198810.2022
55 | 2598863.2325 | 1198803.0175 | 2598856.6785 | 1198796.1636
56 | 2598743.7619 | 1198807.1417 | 2598758.1072 | 1198816.5396
57 | 2598688.7102 | 1198746.2973 | 2598675.6868 | 1198751.4711
58 | 2598752.0952 | 1198701.1165 | 2598757.3397 | 1198699.0588
59 | 2598759.9936 | 1198698.0175 | 2598757.3397 | 1198699.0588
60 | 2598751.0036 | 1198674.5625 | 2598751.6664 | 1198676.3411 | 2598752.4664 | 1198678.4309 | 2598759.9936 | 1198698.0175
61 | 2598751.0036 | 1198674.5625 | 2598748.4169 | 1198675.5769
62 | 2598751.0036 | 1198674.5625 | 2598754.9186 | 1198673.0302
63 | 2598748.4169 | 1198675.5769 | 2598741.9123 | 1198678.1277
64 | 2598804.5791 | 1198824.4199 | 2598819.5834 | 1198810.009
65 | 2598804.5791 | 1198824.4199 | 2598798.7316 | 1198817.8619
66 | 2598848.5311 | 1198817.0883 | 2598841.9988 | 1198810.2022
67 | 2598884.8037 | 1198825.5771 | 2598875.4522 | 1198815.7967
68 | 2598875.4522 | 1198815.7967 | 2598871.8852 | 1198812.066 | 2598868.2613 | 1198808.2763
69 | 2598863.0221 | 1198848.1649 | 2598852.4513 | 1198836.2273 | 2598850.6541 | 1198835.0604 | 2598848.309 | 1198835.1387 | 2598848.309 | 1198835.1387
70 | 2598808.4946 | 1198748.8417 | 2598815.6157 | 1198747.5276
71 | 2598808.4946 | 1198748.8417 | 2598790.6254 | 1198752.139
72 | 2598745.2467 | 1198769.1325 | 2598751.7774 | 1198765.2108 | 2598759.0329 | 1198761.5739 | 2598760.9833 | 1198760.7682
73 | 2598819.5834 | 1198810.009 | 2598837.3803 | 1198793.1312
74 | 2598868.2613 | 1198808.2763 | 2598863.2325 | 1198803.0175
75 | 2598784.1981 | 1198753.4078 | 2598785.1325 | 1198753.1526 | 2598790.6254 | 1198752.139
76 | 2598767.5877 | 1198758.04 | 2598768.2148 | 1198757.781 | 2598775.3565 | 1198755.8228 | 2598784.1981 | 1198753.4078
77 | 2598767.5877 | 1198758.04 | 2598760.9833 | 1198760.7682
78 | 2598819.5834 | 1198810.009 | 2598813.7386 | 1198804.0259
79 | 2598813.7386 | 1198804.0259 | 2598807.9976 | 1198798.149
80 | 2598798.7316 | 1198817.8619 | 2598797.3938 | 1198816.3615
81 | 2598797.3938 | 1198816.3615 | 2598793.2379 | 1198811.7005

## bus_geodata
| x | y | coords
0 | 2598715.7952 | 1198688.4278
1 | 2598722.3732 | 1198685.832
2 | 2598699.6839 | 1198694.7855
3 | 2598728.8934 | 1198683.2591
4 | 2598680.9966 | 1198702.1598
5 | 2598735.4155 | 1198680.6854
6 | 2598693.611 | 1198724.5244
7 | 2598739.4309 | 1198679.1008
8 | 2598804.7179 | 1198653.5396
9 | 2598761.43 | 1198670.4818
10 | 2598813.8143 | 1198676.6389
11 | 2598702.7898 | 1198740.8088
12 | 2598716.1469 | 1198715.4947
13 | 2598895.7175 | 1198735.5426
14 | 2598914.6864 | 1198731.8498
15 | 2598875.6839 | 1198739.1817
16 | 2598703.287 | 1198804.7987
17 | 2598689.8483 | 1198816.7145
18 | 2598716.5612 | 1198792.9942
19 | 2598636.039 | 1198847.8706
20 | 2598726.868 | 1198783.515
21 | 2598685.1519 | 1198856.9749
22 | 2598732.9582 | 1198778.422
23 | 2598710.1991 | 1198859.5549
24 | 2598797.3798 | 1198841.5417
25 | 2598791.5094 | 1198842.1099
26 | 2598807.1942 | 1198848.1032
27 | 2598790.6176 | 1198837.2742
28 | 2598765.5506 | 1198825.2645
29 | 2598823.9565 | 1198858.8898
30 | 2598840.5981 | 1198842.6592
31 | 2598814.9803 | 1198853.3087
32 | 2598850.0111 | 1198743.8451
33 | 2598851.894 | 1198754.4949
34 | 2598831.415 | 1198769.5071
35 | 2598833.8543 | 1198772.088
36 | 2598804.7763 | 1198761.7965
37 | 2598760.4673 | 1198774.6139
38 | 2598775.4416 | 1198797.0226
39 | 2598734.9796 | 1198794.7859
40 | 2598777.1253 | 1198767.7442
41 | 2598740.0824 | 1198773.0308
42 | 2598895.2805 | 1198747.823
43 | 2598848.8933 | 1198788.0134
44 | 2598845.4814 | 1198784.3899
45 | 2598834.1247 | 1198801.9016
46 | 2598856.6785 | 1198796.1636
47 | 2598743.7619 | 1198807.1417
48 | 2598688.7102 | 1198746.2973
49 | 2598752.0952 | 1198701.1165
50 | 2598757.3397 | 1198699.0588
51 | 2598759.9936 | 1198698.0175
52 | 2598751.0036 | 1198674.5625
53 | 2598741.9123 | 1198678.1277
54 | 2598748.4169 | 1198675.5769
55 | 2598754.9186 | 1198673.0302
56 | 2598809.7476 | 1198678.2543
57 | 2598816.0566 | 1198675.9937
58 | 2598804.5791 | 1198824.4199
59 | 2598841.9988 | 1198810.2022
60 | 2598884.8037 | 1198825.5771
61 | 2598875.4522 | 1198815.7967
62 | 2598848.309 | 1198835.1387
63 | 2598815.6157 | 1198747.5276
64 | 2598808.4946 | 1198748.8417
65 | 2598745.2467 | 1198769.1325
66 | 2598837.3803 | 1198793.1312
67 | 2598863.2325 | 1198803.0175
68 | 2598758.1072 | 1198816.5396
69 | 2598790.6254 | 1198752.139
70 | 2598784.1981 | 1198753.4078
71 | 2598767.5877 | 1198758.04
72 | 2598760.9833 | 1198760.7682
73 | 2598819.5834 | 1198810.009
74 | 2598813.7386 | 1198804.0259
75 | 2598848.5311 | 1198817.0883
76 | 2598675.6868 | 1198751.4711
77 | 2598798.7316 | 1198817.8619
78 | 2598797.3938 | 1198816.3615
79 | 2598793.2379 | 1198811.7005
80 | 2598807.9976 | 1198798.149
81 | 2598863.0221 | 1198848.1649
82 | 2598868.2613 | 1198808.2763
83 | 2598806.0654 | 1198796.1711

## line_std_types
| c_nf_per_km | r_ohm_per_km | x_ohm_per_km | max_i_ka | type | q_mm2 | alpha | voltage_rating
NAYY 4x50 SE | 210 | 0.642 | 0.083 | 0.142 | cs | 50 | 0.00403 | LV
NAYY 4x120 SE | 264 | 0.225 | 0.08 | 0.242 | cs | 120 | 0.00403 | LV
NAYY 4x150 SE | 261 | 0.208 | 0.08 | 0.27 | cs | 150 | 0.00403 | LV
NA2XS2Y 1x95 RM/25 12/20 kV | 216 | 0.313 | 0.132 | 0.252 | cs | 95 | 0.00403 | MV
NA2XS2Y 1x185 RM/25 12/20 kV | 273 | 0.161 | 0.117 | 0.362 | cs | 185 | 0.00403 | MV
NA2XS2Y 1x240 RM/25 12/20 kV | 304 | 0.122 | 0.112 | 0.421 | cs | 240 | 0.00403 | MV
NA2XS2Y 1x95 RM/25 6/10 kV | 315 | 0.313 | 0.123 | 0.249 | cs | 95 | 0.00403 | MV
NA2XS2Y 1x185 RM/25 6/10 kV | 406 | 0.161 | 0.11 | 0.358 | cs | 185 | 0.00403 | MV
NA2XS2Y 1x240 RM/25 6/10 kV | 456 | 0.122 | 0.105 | 0.416 | cs | 240 | 0.00403 | MV
NA2XS2Y 1x150 RM/25 12/20 kV | 250 | 0.206 | 0.116 | 0.319 | cs | 150 | 0.00403 | MV
NA2XS2Y 1x120 RM/25 12/20 kV | 230 | 0.253 | 0.119 | 0.283 | cs | 120 | 0.00403 | MV
NA2XS2Y 1x70 RM/25 12/20 kV | 190 | 0.443 | 0.132 | 0.22 | cs | 70 | 0.00403 | MV
NA2XS2Y 1x150 RM/25 6/10 kV | 360 | 0.206 | 0.11 | 0.315 | cs | 150 | 0.00403 | MV
NA2XS2Y 1x120 RM/25 6/10 kV | 340 | 0.253 | 0.113 | 0.28 | cs | 120 | 0.00403 | MV
NA2XS2Y 1x70 RM/25 6/10 kV | 280 | 0.443 | 0.123 | 0.217 | cs | 70 | 0.00403 | MV
N2XS(FL)2Y 1x120 RM/35 64/110 kV | 112 | 0.153 | 0.166 | 0.366 | cs | 120 | 0.00393 | HV
N2XS(FL)2Y 1x185 RM/35 64/110 kV | 125 | 0.099 | 0.156 | 0.457 | cs | 185 | 0.00393 | HV
N2XS(FL)2Y 1x240 RM/35 64/110 kV | 135 | 0.075 | 0.149 | 0.526 | cs | 240 | 0.00393 | HV
N2XS(FL)2Y 1x300 RM/35 64/110 kV | 144 | 0.06 | 0.144 | 0.588 | cs | 300 | 0.00393 | HV
15-AL1/3-ST1A 0.4 | 11 | 1.8769 | 0.35 | 0.105 | ol | 16 | 0.00403 | LV
24-AL1/4-ST1A 0.4 | 11.25 | 1.2012 | 0.335 | 0.14 | ol | 24 | 0.00403 | LV
48-AL1/8-ST1A 0.4 | 12.2 | 0.5939 | 0.3 | 0.21 | ol | 48 | 0.00403 | LV
94-AL1/15-ST1A 0.4 | 13.2 | 0.306 | 0.29 | 0.35 | ol | 94 | 0.00403 | LV
34-AL1/6-ST1A 10.0 | 9.7 | 0.8342 | 0.36 | 0.17 | ol | 34 | 0.00403 | MV
48-AL1/8-ST1A 10.0 | 10.1 | 0.5939 | 0.35 | 0.21 | ol | 48 | 0.00403 | MV
70-AL1/11-ST1A 10.0 | 10.4 | 0.4132 | 0.339 | 0.29 | ol | 70 | 0.00403 | MV
94-AL1/15-ST1A 10.0 | 10.75 | 0.306 | 0.33 | 0.35 | ol | 94 | 0.00403 | MV
122-AL1/20-ST1A 10.0 | 11.1 | 0.2376 | 0.323 | 0.41 | ol | 122 | 0.00403 | MV
149-AL1/24-ST1A 10.0 | 11.25 | 0.194 | 0.315 | 0.47 | ol | 149 | 0.00403 | MV
34-AL1/6-ST1A 20.0 | 9.15 | 0.8342 | 0.382 | 0.17 | ol | 34 | 0.00403 | MV
48-AL1/8-ST1A 20.0 | 9.5 | 0.5939 | 0.372 | 0.21 | ol | 48 | 0.00403 | MV
70-AL1/11-ST1A 20.0 | 9.7 | 0.4132 | 0.36 | 0.29 | ol | 70 | 0.00403 | MV
94-AL1/15-ST1A 20.0 | 10 | 0.306 | 0.35 | 0.35 | ol | 94 | 0.00403 | MV
122-AL1/20-ST1A 20.0 | 10.3 | 0.2376 | 0.344 | 0.41 | ol | 122 | 0.00403 | MV
149-AL1/24-ST1A 20.0 | 10.5 | 0.194 | 0.337 | 0.47 | ol | 149 | 0.00403 | MV
184-AL1/30-ST1A 20.0 | 10.75 | 0.1571 | 0.33 | 0.535 | ol | 184 | 0.00403 | MV
243-AL1/39-ST1A 20.0 | 11 | 0.1188 | 0.32 | 0.645 | ol | 243 | 0.00403 | MV
48-AL1/8-ST1A 110.0 | 8 | 0.5939 | 0.46 | 0.21 | ol | 48 | 0.00403 | HV
70-AL1/11-ST1A 110.0 | 8.4 | 0.4132 | 0.45 | 0.29 | ol | 70 | 0.00403 | HV
94-AL1/15-ST1A 110.0 | 8.65 | 0.306 | 0.44 | 0.35 | ol | 94 | 0.00403 | HV
122-AL1/20-ST1A 110.0 | 8.5 | 0.2376 | 0.43 | 0.41 | ol | 122 | 0.00403 | HV
149-AL1/24-ST1A 110.0 | 8.75 | 0.194 | 0.41 | 0.47 | ol | 149 | 0.00403 | HV
184-AL1/30-ST1A 110.0 | 8.8 | 0.1571 | 0.4 | 0.535 | ol | 184 | 0.00403 | HV
243-AL1/39-ST1A 110.0 | 9 | 0.1188 | 0.39 | 0.645 | ol | 243 | 0.00403 | HV
305-AL1/39-ST1A 110.0 | 9.2 | 0.0949 | 0.38 | 0.74 | ol | 305 | 0.00403 | HV
490-AL1/64-ST1A 110.0 | 9.75 | 0.059 | 0.37 | 0.96 | ol | 490 | 0.00403 | HV
679-AL1/86-ST1A 110.0 | 9.95 | 0.042 | 0.36 | 1.15 | ol | 679 | 0.00403 | HV
490-AL1/64-ST1A 220.0 | 10 | 0.059 | 0.285 | 0.96 | ol | 490 | 0.00403 | HV
679-AL1/86-ST1A 220.0 | 11.7 | 0.042 | 0.275 | 1.15 | ol | 679 | 0.00403 | HV
490-AL1/64-ST1A 380.0 | 11 | 0.059 | 0.253 | 0.96 | ol | 490 | 0.00403 | HV
679-AL1/86-ST1A 380.0 | 14.6 | 0.042 | 0.25 | 1.15 | ol | 679 | 0.00403 | HV

## trafo_std_types
| i0_percent | pfe_kw | vkr_percent | sn_mva | vn_lv_kv | vn_hv_kv | vk_percent | shift_degree | vector_group | tap_side | tap_neutral | tap_min | tap_max | tap_step_degree | tap_step_percent | tap_phase_shifter
160 MVA 380/110 kV | 0.06 | 60 | 0.25 | 160 | 110 | 380 | 12.2 | 0 | Yy0 | hv | 0 | -9 | 9 | 0 | 1.5 | FALSE
100 MVA 220/110 kV | 0.06 | 55 | 0.26 | 100 | 110 | 220 | 12 | 0 | Yy0 | hv | 0 | -9 | 9 | 0 | 1.5 | FALSE
63 MVA 110/20 kV | 0.04 | 22 | 0.32 | 63 | 20 | 110 | 18 | 150 | YNd5 | hv | 0 | -9 | 9 | 0 | 1.5 | FALSE
40 MVA 110/20 kV | 0.05 | 18 | 0.34 | 40 | 20 | 110 | 16.2 | 150 | YNd5 | hv | 0 | -9 | 9 | 0 | 1.5 | FALSE
25 MVA 110/20 kV | 0.07 | 14 | 0.41 | 25 | 20 | 110 | 12 | 150 | YNd5 | hv | 0 | -9 | 9 | 0 | 1.5 | FALSE
63 MVA 110/10 kV | 0.04 | 22 | 0.32 | 63 | 10 | 110 | 18 | 150 | YNd5 | hv | 0 | -9 | 9 | 0 | 1.5 | FALSE
40 MVA 110/10 kV | 0.05 | 18 | 0.34 | 40 | 10 | 110 | 16.2 | 150 | YNd5 | hv | 0 | -9 | 9 | 0 | 1.5 | FALSE
25 MVA 110/10 kV | 0.07 | 14 | 0.41 | 25 | 10 | 110 | 12 | 150 | YNd5 | hv | 0 | -9 | 9 | 0 | 1.5 | FALSE
0.25 MVA 20/0.4 kV | 0.32 | 0.8 | 1.44 | 0.25 | 0.4 | 20 | 6 | 150 | Yzn5 | hv | 0 | -2 | 2 | 0 | 2.5 | FALSE
0.4 MVA 20/0.4 kV | 0.3375 | 1.35 | 1.425 | 0.4 | 0.4 | 20 | 6 | 150 | Dyn5 | hv | 0 | -2 | 2 | 0 | 2.5 | FALSE
0.63 MVA 20/0.4 kV | 0.2619 | 1.65 | 1.206 | 0.63 | 0.4 | 20 | 6 | 150 | Dyn5 | hv | 0 | -2 | 2 | 0 | 2.5 | FALSE
0.25 MVA 10/0.4 kV | 0.24 | 0.6 | 1.2 | 0.25 | 0.4 | 10 | 4 | 150 | Dyn5 | hv | 0 | -2 | 2 | 0 | 2.5 | FALSE
0.4 MVA 10/0.4 kV | 0.2375 | 0.95 | 1.325 | 0.4 | 0.4 | 10 | 4 | 150 | Dyn5 | hv | 0 | -2 | 2 | 0 | 2.5 | FALSE
0.63 MVA 10/0.4 kV | 0.1873 | 1.18 | 1.0794 | 0.63 | 0.4 | 10 | 4 | 150 | Dyn5 | hv | 0 | -2 | 2 | 0 | 2.5 | FALSE

## trafo3w_std_types
| sn_hv_mva | sn_mv_mva | sn_lv_mva | vn_hv_kv | vn_mv_kv | vn_lv_kv | vk_hv_percent | vk_mv_percent | vk_lv_percent | vkr_hv_percent | vkr_mv_percent | vkr_lv_percent | pfe_kw | i0_percent | shift_mv_degree | shift_lv_degree | vector_group | tap_side | tap_neutral | tap_min | tap_max | tap_step_percent
63/25/38 MVA 110/20/10 kV | 63 | 25 | 38 | 110 | 20 | 10 | 10.4 | 10.4 | 10.4 | 0.28 | 0.32 | 0.35 | 35 | 0.89 | 0 | 0 | YN0yn0yn0 | hv | 0 | -10 | 10 | 1.2
63/25/38 MVA 110/10/10 kV | 63 | 25 | 38 | 110 | 10 | 10 | 10.4 | 10.4 | 10.4 | 0.28 | 0.32 | 0.35 | 35 | 0.89 | 0 | 0 | YN0yn0yn0 | hv | 0 | -10 | 10 | 1.2

## fuse_std_types
| fuse_type | i_rated_a | t_avg | t_min | t_total | x_avg | x_min | x_total
HV 100A | HV 100A | 100 | 0 | [10.0, 3.64, 0.854, 0.281, 0.1, 0.0531, 0.022, 0.01] | [10.0, 4.267, 1.21, 0.403, 0.1, 0.058, 0.022, 0.01] | 0 | [300.0, 350.0, 450.0, 550.0, 700.0, 850.0, 1200.0, 1752.0] | [600.0, 700.0, 900.0, 1150.0, 1665.0, 2000.0, 3000.0, 4313.0]
HV 10A | HV 10A | 10 | 0 | [10.0, 1675.0, 0.344, 0.156, 0.1, 0.0417, 0.0171, 0.01] | [10.0, 1.3, 0.3, 0.155, 0.1, 0.0555, 0.023, 0.01] | 0 | [30.0, 32.0, 35.0, 37.0, 39.0, 50.0, 70.0, 88.0] | [60.0, 70.0, 80.0, 87.0, 94.0, 110.0, 150.0, 216.0]
HV 125A | HV 125A | 125 | 0 | [10.0, 1.82, 0.344, 0.1, 0.0467, 0.0269, 0.01] | [10.0, 2.478, 0.426, 0.1, 0.0427, 0.0211, 0.01] | 0 | [375.0, 500.0, 700.0, 925.0, 1200.0, 1500.0, 2341.0] | [750.0, 1000.0, 1500.0, 2200.0, 3000.0, 4000.0, 5765.0]
HV 160A | HV 160A | 160 | 0 | [10.0, 4.15, 1.03, 0.198, 0.1, 0.051, 0.0172, 0.01] | [10.0, 2.3, 0.734, 0.274, 0.1, 0.046, 0.0177, 0.01] | 0 | [480.0, 550.0, 700.0, 1000.0, 1260.0, 1600.0, 2500.0, 3227.0] | [960.0, 1300.0, 1700.0, 2200.0, 2996.0, 4000.0, 6000.0, 7946.0]
HV 16A | HV 16A | 16 | 0 | [10.0, 0.352, 0.164, 0.1, 0.0649, 0.0342, 0.01] | [10.0, 2.34, 0.722, 0.181, 0.1, 0.055, 0.0296, 0.01] | 0 | [48.0, 60.0, 65.0, 71.0, 80.0, 100.0, 162.0] | [96.0, 110.0, 125.0, 150.0, 168.0, 200.0, 250.0, 398.0]
HV 200A | HV 200A | 200 | 0 | [10.0, 4.267, 1.21, 0.403, 0.1, 0.058, 0.022, 0.01] | [10.0, 3.73, 1.654, 0.328, 0.1, 0.0531, 0.019, 0.01] | 0 | [600.0, 700.0, 900.0, 1150.0, 1665.0, 2000.0, 3000.0, 4313.0] | [1200.0, 1500.0, 1800.0, 2700.0, 3960.0, 5000.0, 7500.0, 10620.0]
HV 20A | HV 20A | 20 | 0 | [10.0, 1.3, 0.3, 0.155, 0.1, 0.0555, 0.023, 0.01] | [10.0, 1.3, 0.161, 0.1, 0.0611, 0.0399, 0.0141, 0.01] | 0 | [60.0, 70.0, 80.0, 87.0, 94.0, 110.0, 150.0, 216.0] | [120.0, 150.0, 200.0, 223.0, 260.0, 300.0, 450.0, 532.0]
HV 25A | HV 25A | 25 | 0 | [10.0, 2.512, 0.833, 0.299, 0.1, 0.0372, 0.0223, 0.01] | [10.0, 3.125, 0.597, 0.198, 0.1, 0.0378, 0.022, 0.01] | 0 | [75.0, 82.0, 90.0, 100.0, 124.0, 170.0, 200.0, 289.0] | [150.0, 170.0, 210.0, 250.0, 294.0, 400.0, 500.0, 711.0]
HV 31.5A | HV 31.5A | 31.5 | 0 | [10.0, 2.34, 0.722, 0.181, 0.1, 0.055, 0.0296, 0.01] | [10.0, 2.84, 0.368, 0.164, 0.1, 0.0621, 0.0378, 0.0195, 0.01] | 0 | [95.0, 110.0, 125.0, 150.0, 165.0, 200.0, 250.0, 390.0] | [189.0, 220.0, 300.0, 350.0, 393.0, 450.0, 530.0, 700.0, 960.0]
HV 40A | HV 40A | 40 | 0 | [10.0, 1.3, 0.161, 0.1, 0.0611, 0.0399, 0.0141, 0.01] | [10.0, 2.05, 0.369, 0.198, 0.1, 0.051, 0.0298, 0.01] | 0 | [120.0, 150.0, 200.0, 223.0, 260.0, 300.0, 450.0, 532.0] | [240.0, 300.0, 400.0, 450.0, 530.0, 650.0, 800.0, 1311.0]
HV 50A | HV 50A | 50 | 0 | [10.0, 3.215, 0.597, 0.198, 0.1, 0.0378, 0.022, 0.01] | [10.0, 3.64, 0.854, 0.281, 0.1, 0.0531, 0.022, 0.01] | 0 | [150.0, 170.0, 210.0, 250.0, 294.0, 400.0, 500.0, 711.0] | [300.0, 350.0, 450.0, 550.0, 700.0, 850.0, 1200.0, 1752.0]
HV 6.3A | HV 6.3A | 6.3 | 0 | [10.0, 1.39, 0.344, 0.168, 0.1, 0.056, 0.0263, 0.01] | [10.0, 1.711, 0.516, 0.198, 0.1, 0.0634, 0.0303, 0.01] | 0 | [19.0, 19.5, 20.4, 20.8, 22.0, 25.0, 32.0, 48.0] | [38.0, 40.0, 43.0, 48.0, 53.0, 60.0, 75.0, 118.0]
HV 63A | HV 63A | 63 | 0 | [10.0, 2.84, 0.368, 0.164, 0.1, 0.0621, 0.0378, 0.0195, 0.01] | [10.0, 1.82, 0.344, 0.1, 0.0467, 0.0269, 0.01] | 0 | [189.0, 220.0, 300.0, 350.0, 393.0, 450.0, 530.0, 700.0, 961.0] | [378.0, 500.0, 700.0, 934.0, 1200.0, 1500.0, 2366.0]
HV 80A | HV 80A | 80 | 0 | [10.0, 2.05, 0.369, 0.198, 0.1, 0.051, 0.0298, 0.01] | [10.0, 4.15, 1.03, 0.198, 0.1, 0.051, 0.0172, 0.01] | 0 | [240.0, 300.0, 400.0, 450.0, 530.0, 650.0, 800.0, 1311.0] | [480.0, 550.0, 700.0, 1000.0, 1260.0, 1600.0, 2500.0, 3227.0]
Siemens NH-1-100 | Siemens NH-1-100 | 100 | [5400.0, 2000.0, 400.0, 20.0, 1.0, 0.2, 0.012, 0.004] | 0 | 0 | [150.0, 190.0, 250.0, 430.0, 900.0, 1250.0, 2700.0, 3600.0] | 0 | 0
Siemens NH-1-125 | Siemens NH-1-125 | 125 | [4800.0, 120.0, 7.0, 0.1, 0.004] | 0 | 0 | [180.0, 400.0, 740.0, 2000.0, 4250.0] | 0 | 0
Siemens NH-1-16 | Siemens NH-1-16 | 16 | [4000.0, 400.0, 2.0, 0.1, 0.04, 0.01] | 0 | 0 | [26.0, 35.0, 75.0, 150.0, 200.0, 300.0] | 0 | 0
Siemens NH-1-160 | Siemens NH-1-160 | 160 | [4800.0, 120.0, 7.0, 0.1, 0.004] | 0 | 0 | [210.0, 500.0, 900.0, 2300.0, 5000.0] | 0 | 0
Siemens NH-1-25 | Siemens NH-1-25 | 25 | [4000.0, 1000.0, 10.0, 0.2, 0.02, 0.01] | 0 | 0 | [40.0, 50.0, 100.0, 210.0, 400.0, 500.0] | 0 | 0
Siemens NH-1-50 | Siemens NH-1-50 | 50 | [4000.0, 40.0, 4.0, 1.0, 0.02, 0.01] | 0 | 0 | [86.0, 200.0, 300.0, 400.0, 1000.0, 1280.0] | 0 | 0
Siemens NH-1-63 | Siemens NH-1-63 | 63 | [4000.0, 100.0, 10.0, 2.0, 0.04, 0.01] | 0 | 0 | [100.0, 200.0, 300.0, 400.0, 1000.0, 1500.0] | 0 | 0
Siemens NH-1-80 | Siemens NH-1-80 | 80 | [4800.0, 120.0, 7.0, 0.1, 0.01] | 0 | 0 | [150.58, 250.0, 450.0, 1150.0, 2470.0] | 0 | 0
Siemens NH-2-1000 | Siemens NH-2-1000 | 1000 | [4800.0, 120.0, 7.0, 0.1, 0.004] | 0 | 0 | [1900.0, 3500.0, 8400.0, 24000.0, 52000.0] | 0 | 0
Siemens NH-2-200 | Siemens NH-2-200 | 200 | [4800.0, 120.0, 7.0, 0.1, 0.004] | 0 | 0 | [280.0, 650.0, 1200.0, 3000.0, 7000.0] | 0 | 0
Siemens NH-2-224 | Siemens NH-2-224 | 224 | [4800.0, 120.0, 7.0, 0.2, 0.04, 0.004] | 0 | 0 | [400.0, 750.0, 1453.0, 3025.0, 4315.0, 7600.0] | 0 | 0
Siemens NH-2-250 | Siemens NH-2-250 | 250 | [4800.0, 120.0, 7.0, 0.1, 0.004] | 0 | 0 | [450.0, 800.0, 1650.0, 4000.0, 8500.0] | 0 | 0
Siemens NH-2-315 | Siemens NH-2-315 | 315 | [4800.0, 120.0, 7.0, 0.1, 0.004] | 0 | 0 | [550.0, 920.0, 1900.0, 5000.0, 11000.0] | 0 | 0
Siemens NH-2-355 | Siemens NH-2-355 | 355 | [4800.0, 120.0, 6.0, 0.1, 0.004] | 0 | 0 | [650.0, 1116.27, 2350.0, 5840.0, 12790.0] | 0 | 0
Siemens NH-2-400 | Siemens NH-2-400 | 400 | [4800.0, 120.0, 7.0, 0.1, 0.004] | 0 | 0 | [720.0, 1350.0, 2800.0, 6500.0, 15000.0] | 0 | 0
Siemens NH-2-425 | Siemens NH-2-425 | 425 | [4800.0, 120.0, 7.0, 0.1, 0.004] | 0 | 0 | [850.0, 1500.0, 3050.0, 7500.0, 16500.0] | 0 | 0
Siemens NH-2-630 | Siemens NH-2-630 | 630 | [4800.0, 120.0, 7.0, 0.1, 0.004] | 0 | 0 | [1200.0, 2000.0, 4800.0, 12000.0, 26000.0] | 0 | 0

## dtypes
| element | column | dtype
0 | bus | name | object
1 | bus | vn_kv | float64
2 | bus | type | object
3 | bus | zone | object
4 | bus | in_service | bool
5 | load | name | object
6 | load | bus | uint32
7 | load | p_mw | float64
8 | load | q_mvar | float64
9 | load | const_z_percent | float64
10 | load | const_i_percent | float64
11 | load | sn_mva | float64
12 | load | scaling | float64
13 | load | in_service | bool
14 | load | type | object
15 | ext_grid | name | object
16 | ext_grid | bus | uint32
17 | ext_grid | vm_pu | float64
18 | ext_grid | va_degree | float64
19 | ext_grid | slack_weight | float64
20 | ext_grid | in_service | bool
21 | line | name | object
22 | line | std_type | object
23 | line | from_bus | uint32
24 | line | to_bus | uint32
25 | line | length_km | float64
26 | line | r_ohm_per_km | float64
27 | line | x_ohm_per_km | float64
28 | line | c_nf_per_km | float64
29 | line | g_us_per_km | float64
30 | line | max_i_ka | float64
31 | line | df | float64
32 | line | parallel | uint32
33 | line | type | object
34 | line | in_service | bool
35 | trafo | name | object
36 | trafo | std_type | object
37 | trafo | hv_bus | uint32
38 | trafo | lv_bus | uint32
39 | trafo | sn_mva | float64
40 | trafo | vn_hv_kv | float64
41 | trafo | vn_lv_kv | float64
42 | trafo | vk_percent | float64
43 | trafo | vkr_percent | float64
44 | trafo | pfe_kw | float64
45 | trafo | i0_percent | float64
46 | trafo | shift_degree | float64
47 | trafo | tap_side | object
48 | trafo | tap_neutral | int32
49 | trafo | tap_min | int32
50 | trafo | tap_max | int32
51 | trafo | tap_step_percent | float64
52 | trafo | tap_step_degree | float64
53 | trafo | tap_pos | int32
54 | trafo | tap_phase_shifter | bool
55 | trafo | parallel | uint32
56 | trafo | df | float64
57 | trafo | in_service | bool
58 | line_geodata | coords | object
59 | bus_geodata | x | float64
60 | bus_geodata | y | float64
61 | bus_geodata | coords | object

## parameters
| version | format_version | converged | OPF_converged | name | f_hz | sn_mva
0 | 2.14.6 | 2.14.0 | FALSE | FALSE |  | 50 | 1