## bus
| name | vn_kv | type | zone | in_service
0 | bus_LV_351-223_0_4_node_0 | 0.4 | n |  | TRUE
1 | bus_LV_351-223_0_4_node_1 | 0.4 | n |  | TRUE
2 | bus_LV_351-223_0_4_node_2 | 0.4 | n |  | TRUE
3 | bus_LV_351-223_0_4_node_5 | 0.4 | n |  | TRUE
4 | bus_LV_351-223_0_4_node_33 | 0.4 | n |  | TRUE
5 | bus_LV_351-223_0_4_node_3 | 0.4 | n |  | TRUE
6 | bus_LV_351-223_0_4_node_4 | 0.4 | n |  | TRUE
7 | bus_LV_351-223_0_4_node_7 | 0.4 | n |  | TRUE
8 | bus_LV_351-223_0_4_node_32 | 0.4 | n |  | TRUE
9 | bus_LV_351-223_0_4_node_10 | 0.4 | n |  | TRUE
10 | bus_LV_351-223_0_4_node_6 | 0.4 | n |  | TRUE
11 | bus_LV_351-223_0_4_node_19 | 0.4 | n |  | TRUE
12 | bus_LV_351-223_0_4_node_56 | 0.4 | n |  | TRUE
13 | bus_LV_351-223_0_4_node_65 | 0.4 | n |  | TRUE
14 | bus_LV_351-223_0_4_node_9 | 0.4 | n |  | TRUE
15 | bus_LV_351-223_0_4_node_52 | 0.4 | n |  | TRUE
16 | bus_LV_351-223_0_4_node_61 | 0.4 | n |  | TRUE
17 | bus_LV_351-223_0_4_node_11 | 0.4 | n |  | TRUE
18 | bus_LV_351-223_0_4_node_48 | 0.4 | n |  | TRUE
19 | bus_LV_351-223_0_4_node_47 | 0.4 | n |  | TRUE
20 | bus_LV_351-223_0_4_node_13 | 0.4 | n |  | TRUE
21 | bus_LV_351-223_0_4_node_45 | 0.4 | n |  | TRUE
22 | bus_LV_351-223_0_4_node_14 | 0.4 | n |  | TRUE
23 | bus_LV_351-223_0_4_node_28 | 0.4 | n |  | TRUE
24 | bus_LV_351-223_0_4_node_60 | 0.4 | n |  | TRUE
25 | bus_LV_351-223_0_4_node_15 | 0.4 | n |  | TRUE
26 | bus_LV_351-223_0_4_node_20 | 0.4 | n |  | TRUE
27 | bus_LV_351-223_0_4_node_38 | 0.4 | n |  | TRUE
28 | bus_LV_351-223_0_4_node_16 | 0.4 | n |  | TRUE
29 | bus_LV_351-223_0_4_node_23 | 0.4 | n |  | TRUE
30 | bus_LV_351-223_0_4_node_26 | 0.4 | n |  | TRUE
31 | bus_LV_351-223_0_4_node_42 | 0.4 | n |  | TRUE
32 | bus_LV_351-223_0_4_node_41 | 0.4 | n |  | TRUE
33 | bus_LV_351-223_0_4_node_39 | 0.4 | n |  | TRUE
34 | bus_LV_351-223_0_4_node_49 | 0.4 | n |  | TRUE
35 | bus_LV_351-223_0_4_node_21 | 0.4 | n |  | TRUE
36 | bus_LV_351-223_0_4_node_22 | 0.4 | n |  | TRUE
37 | bus_LV_351-223_0_4_node_29 | 0.4 | n |  | TRUE
38 | bus_LV_351-223_0_4_node_63 | 0.4 | n |  | TRUE
39 | bus_LV_351-223_0_4_node_54 | 0.4 | n |  | TRUE
40 | bus_LV_351-223_0_4_node_43 | 0.4 | n |  | TRUE
41 | bus_LV_351-223_0_4_node_24 | 0.4 | n |  | TRUE
42 | bus_LV_351-223_0_4_node_59 | 0.4 | n |  | TRUE
43 | bus_LV_351-223_0_4_node_58 | 0.4 | n |  | TRUE
44 | bus_LV_351-223_0_4_node_40 | 0.4 | n |  | TRUE
45 | bus_LV_351-223_0_4_node_46 | 0.4 | n |  | TRUE
46 | bus_LV_351-223_0_4_node_37 | 0.4 | n |  | TRUE
47 | bus_LV_351-223_0_4_node_55 | 0.4 | n |  | TRUE
48 | bus_LV_351-223_0_4_node_51 | 0.4 | n |  | TRUE
49 | bus_LV_351-223_0_4_node_53 | 0.4 | n |  | TRUE
50 | bus_LV_351-223_0_4_node_35 | 0.4 | n |  | TRUE
51 | bus_LV_351-223_0_4_node_34 | 0.4 | n |  | TRUE
52 | bus_LV_351-223_0_4_node_62 | 0.4 | n |  | TRUE
53 | bus_LV_351-223_0_4_node_50 | 0.4 | n |  | TRUE
54 | bus_LV_351-223_0_4_node_44 | 0.4 | n |  | TRUE
55 | bus_LV_351-223_0_4_node_57 | 0.4 | n |  | TRUE
56 | bus_LV_351-223_0_4_node_64 | 0.4 | n |  | TRUE
57 | bus_LV_351-223_0_4_node_67 | 0.4 | n |  | TRUE
58 | bus_LV_351-223_0_4_node_36 | 0.4 | n |  | TRUE
59 | bus_LV_351-223_0_4_node_66 | 0.4 | n |  | TRUE
60 | bus_MV_593_0_node_166 | 20 | n |  | TRUE

## load
| name | bus | p_mw | q_mvar | const_z_percent | const_i_percent | sn_mva | scaling | in_service | type
0 | LV_351-223_0_4_load_0 | 0 | 0.012804 | 0.0032091 | 0 | 0 |  | 1 | TRUE | wye
1 | LV_351-223_0_4_load_3 | 5 | 0.033454 | 0.0083844 | 0 | 0 |  | 1 | TRUE | wye
2 | LV_351-223_0_4_load_65 | 13 | 0.0054903 | 0.001376 | 0 | 0 |  | 1 | TRUE | wye
3 | LV_351-223_0_4_load_52 | 15 | 0.010424 | 0.0026125 | 0 | 0 |  | 1 | TRUE | wye
4 | LV_351-223_0_4_load_61 | 16 | 0.013647 | 0.0034203 | 0 | 0 |  | 1 | TRUE | wye
5 | LV_351-223_0_4_load_48 | 18 | 0.0017279 | 0.00043305 | 0 | 0 |  | 1 | TRUE | wye
6 | LV_351-223_0_4_load_47 | 19 | 0.003551 | 0.00088997 | 0 | 0 |  | 1 | TRUE | wye
7 | LV_351-223_0_4_load_45 | 21 | 0.012464 | 0.0031237 | 0 | 0 |  | 1 | TRUE | wye
8 | LV_351-223_0_4_load_60 | 24 | 0.0041657 | 0.001044 | 0 | 0 |  | 1 | TRUE | wye
9 | LV_351-223_0_4_load_38 | 27 | 0.071871 | 0.018012 | 0 | 0 |  | 1 | TRUE | wye
10 | LV_351-223_0_4_load_42 | 31 | 0.0034692 | 0.00086947 | 0 | 0 |  | 1 | TRUE | wye
11 | LV_351-223_0_4_load_41 | 32 | 0.0049813 | 0.0012484 | 0 | 0 |  | 1 | TRUE | wye
12 | LV_351-223_0_4_load_39 | 33 | 0.005201 | 0.0013035 | 0 | 0 |  | 1 | TRUE | wye
13 | LV_351-223_0_4_load_63 | 38 | 0.0088279 | 0.0022125 | 0 | 0 |  | 1 | TRUE | wye
14 | LV_351-223_0_4_load_54 | 39 | 0.0053913 | 0.0013512 | 0 | 0 |  | 1 | TRUE | wye
15 | LV_351-223_0_4_load_43 | 40 | 0.0098933 | 0.0024795 | 0 | 0 |  | 1 | TRUE | wye
16 | LV_351-223_0_4_load_59 | 42 | 0.0062786 | 0.0015736 | 0 | 0 |  | 1 | TRUE | wye
17 | LV_351-223_0_4_load_58 | 43 | 0.0074888 | 0.0018769 | 0 | 0 |  | 1 | TRUE | wye
18 | LV_351-223_0_4_load_40 | 44 | 0.0057675 | 0.0014455 | 0 | 0 |  | 1 | TRUE | wye
19 | LV_351-223_0_4_load_46 | 45 | 0.010318 | 0.0025859 | 0 | 0 |  | 1 | TRUE | wye
20 | LV_351-223_0_4_load_37 | 46 | 0.026057 | 0.0065306 | 0 | 0 |  | 1 | TRUE | wye
21 | LV_351-223_0_4_load_55 | 47 | 0.0042293 | 0.00106 | 0 | 0 |  | 1 | TRUE | wye
22 | LV_351-223_0_4_load_51 | 48 | 0.004253 | 0.0010659 | 0 | 0 |  | 1 | TRUE | wye
23 | LV_351-223_0_4_load_53 | 49 | 0.0068027 | 0.0017049 | 0 | 0 |  | 1 | TRUE | wye
24 | LV_351-223_0_4_load_35 | 50 | 0.0030163 | 0.00075596 | 0 | 0 |  | 1 | TRUE | wye
25 | LV_351-223_0_4_load_34 | 51 | 0.0080585 | 0.0020196 | 0 | 0 |  | 1 | TRUE | wye
26 | LV_351-223_0_4_load_62 | 52 | 0.0079652 | 0.0019963 | 0 | 0 |  | 1 | TRUE | wye
27 | LV_351-223_0_4_load_50 | 53 | 0.0025409 | 0.0006368 | 0 | 0 |  | 1 | TRUE | wye
28 | LV_351-223_0_4_load_44 | 54 | 0.0025784 | 0.00064621 | 0 | 0 |  | 1 | TRUE | wye
29 | LV_351-223_0_4_load_57 | 55 | 0.0050307 | 0.0012608 | 0 | 0 |  | 1 | TRUE | wye
30 | LV_351-223_0_4_load_64 | 56 | 0.0053848 | 0.0013496 | 0 | 0 |  | 1 | TRUE | wye
31 | LV_351-223_0_4_load_67 | 57 | 0.0015657 | 0.00039241 | 0 | 0 |  | 1 | TRUE | wye
32 | LV_351-223_0_4_load_66 | 59 | 0.0016349 | 0.00040974 | 0 | 0 |  | 1 | TRUE | wye

## ext_grid
| name | bus | vm_pu | va_degree | slack_weight | in_service
0 |  | 9 | 1 | 0 | 1 | TRUE

## line
| name | std_type | from_bus | to_bus | length_km | r_ohm_per_km | x_ohm_per_km | c_nf_per_km | g_us_per_km | max_i_ka | df | parallel | type | in_service
0 | LV_351-223_0_4_line_0 |  | 0 | 1 | 0.01727 | 0.125 | 0.08 | 261 | 0 | 0.364 | 1 | 1 | cs | TRUE
1 | LV_351-223_0_4_line_1 |  | 0 | 2 | 0.019607 | 0.125 | 0.08 | 261 | 0 | 0.364 | 1 | 1 | cs | TRUE
2 | LV_351-223_0_4_line_2 |  | 1 | 3 | 0.020475 | 0.125 | 0.08 | 261 | 0 | 0.364 | 1 | 1 | cs | TRUE
3 | LV_351-223_0_4_line_3 |  | 2 | 4 | 0.030164 | 0.125 | 0.08 | 261 | 0 | 0.364 | 1 | 1 | cs | TRUE
4 | LV_351-223_0_4_line_4 |  | 3 | 9 | 0.19733 | 0.125 | 0.08 | 261 | 0 | 0.364 | 1 | 1 | cs | TRUE
5 | LV_351-223_0_4_line_5 |  | 3 | 5 | 0.0041791 | 0.125 | 0.08 | 261 | 0 | 0.364 | 1 | 1 | cs | TRUE
6 | LV_351-223_0_4_line_6 |  | 4 | 46 | 0.018988 | 0.125 | 0.08 | 261 | 0 | 0.364 | 1 | 1 | cs | TRUE
7 | LV_351-223_0_4_line_7 |  | 6 | 7 | 0.022639 | 0.125 | 0.08 | 261 | 0 | 0.364 | 1 | 1 | cs | TRUE
8 | LV_351-223_0_4_line_8 |  | 6 | 8 | 0.009834 | 0.125 | 0.08 | 261 | 0 | 0.364 | 1 | 1 | cs | TRUE
9 | LV_351-223_0_4_line_9 |  | 7 | 14 | 0.017565 | 0.125 | 0.08 | 261 | 0 | 0.364 | 1 | 2 | cs | TRUE
10 | LV_351-223_0_4_line_10 |  | 7 | 15 | 0.018336 | 0.125 | 0.08 | 261 | 0 | 0.364 | 1 | 2 | cs | TRUE
11 | LV_351-223_0_4_line_11 |  | 8 | 45 | 0.01845 | 0.125 | 0.08 | 261 | 0 | 0.364 | 1 | 1 | cs | TRUE
12 | LV_351-223_0_4_line_12 |  | 8 | 20 | 0.10086 | 0.125 | 0.08 | 261 | 0 | 0.364 | 1 | 1 | cs | TRUE
13 | LV_351-223_0_4_line_13 |  | 9 | 14 | 0.033831 | 0.125 | 0.08 | 261 | 0 | 0.364 | 1 | 2 | cs | TRUE
14 | LV_351-223_0_4_line_14 |  | 10 | 11 | 0.013732 | 0.125 | 0.08 | 261 | 0 | 0.364 | 1 | 1 | cs | TRUE
15 | LV_351-223_0_4_line_15 |  | 10 | 12 | 0.004121 | 0.125 | 0.08 | 261 | 0 | 0.364 | 1 | 1 | cs | TRUE
16 | LV_351-223_0_4_line_16 |  | 10 | 13 | 0.016501 | 0.125 | 0.08 | 261 | 0 | 0.364 | 1 | 1 | cs | TRUE
17 | LV_351-223_0_4_line_17 |  | 11 | 32 | 0.01096 | 0.125 | 0.08 | 261 | 0 | 0.364 | 1 | 1 | cs | TRUE
18 | LV_351-223_0_4_line_18 |  | 11 | 33 | 0.0098859 | 0.125 | 0.08 | 261 | 0 | 0.364 | 1 | 1 | cs | TRUE
19 | LV_351-223_0_4_line_19 |  | 12 | 47 | 0.0091445 | 0.125 | 0.08 | 261 | 0 | 0.364 | 1 | 1 | cs | TRUE
20 | LV_351-223_0_4_line_20 |  | 12 | 48 | 0.026611 | 0.125 | 0.08 | 261 | 0 | 0.364 | 1 | 1 | cs | TRUE
21 | LV_351-223_0_4_line_21 |  | 13 | 36 | 0.011626 | 0.125 | 0.08 | 261 | 0 | 0.364 | 1 | 1 | cs | TRUE
22 | LV_351-223_0_4_line_22 |  | 14 | 16 | 0.013995 | 0.125 | 0.08 | 261 | 0 | 0.364 | 1 | 1 | cs | TRUE
23 | LV_351-223_0_4_line_23 |  | 15 | 49 | 0.019378 | 0.125 | 0.08 | 261 | 0 | 0.364 | 1 | 2 | cs | TRUE
24 | LV_351-223_0_4_line_24 |  | 16 | 52 | 0.009813 | 0.125 | 0.08 | 261 | 0 | 0.364 | 1 | 1 | cs | TRUE
25 | LV_351-223_0_4_line_25 |  | 17 | 18 | 0.025191 | 0.125 | 0.08 | 261 | 0 | 0.364 | 1 | 1 | cs | TRUE
26 | LV_351-223_0_4_line_26 |  | 17 | 19 | 0.010563 | 0.125 | 0.08 | 261 | 0 | 0.364 | 1 | 1 | cs | TRUE
27 | LV_351-223_0_4_line_27 |  | 18 | 53 | 0.019836 | 0.125 | 0.08 | 261 | 0 | 0.364 | 1 | 1 | cs | TRUE
28 | LV_351-223_0_4_line_28 |  | 19 | 26 | 0.030463 | 0.125 | 0.08 | 261 | 0 | 0.364 | 1 | 1 | cs | TRUE
29 | LV_351-223_0_4_line_29 |  | 20 | 21 | 0.025062 | 0.125 | 0.08 | 261 | 0 | 0.364 | 1 | 1 | cs | TRUE
30 | LV_351-223_0_4_line_30 |  | 21 | 54 | 0.011841 | 0.125 | 0.08 | 261 | 0 | 0.364 | 1 | 1 | cs | TRUE
31 | LV_351-223_0_4_line_31 |  | 22 | 23 | 0.035003 | 0.125 | 0.08 | 261 | 0 | 0.364 | 1 | 1 | cs | TRUE
32 | LV_351-223_0_4_line_32 |  | 22 | 24 | 0.029594 | 0.125 | 0.08 | 261 | 0 | 0.364 | 1 | 1 | cs | TRUE
33 | LV_351-223_0_4_line_33 |  | 23 | 43 | 0.024746 | 0.125 | 0.08 | 261 | 0 | 0.364 | 1 | 1 | cs | TRUE
34 | LV_351-223_0_4_line_34 |  | 24 | 41 | 0.012499 | 0.125 | 0.08 | 261 | 0 | 0.364 | 1 | 1 | cs | TRUE
35 | LV_351-223_0_4_line_35 |  | 25 | 26 | 0.039151 | 0.125 | 0.08 | 261 | 0 | 0.364 | 1 | 1 | cs | TRUE
36 | LV_351-223_0_4_line_36 |  | 25 | 27 | 0.038534 | 0.125 | 0.08 | 261 | 0 | 0.364 | 1 | 1 | cs | TRUE
37 | LV_351-223_0_4_line_37 |  | 26 | 34 | 0.022852 | 0.125 | 0.08 | 261 | 0 | 0.364 | 1 | 1 | cs | TRUE
38 | LV_351-223_0_4_line_38 |  | 28 | 29 | 0.002627 | 0.125 | 0.08 | 261 | 0 | 0.364 | 1 | 1 | cs | TRUE
39 | LV_351-223_0_4_line_39 |  | 28 | 30 | 0.012749 | 0.125 | 0.08 | 261 | 0 | 0.364 | 1 | 1 | cs | TRUE
40 | LV_351-223_0_4_line_40 |  | 28 | 31 | 0.037645 | 0.125 | 0.08 | 261 | 0 | 0.364 | 1 | 1 | cs | TRUE
41 | LV_351-223_0_4_line_41 |  | 29 | 40 | 0.015028 | 0.125 | 0.08 | 261 | 0 | 0.364 | 1 | 1 | cs | TRUE
42 | LV_351-223_0_4_line_42 |  | 29 | 35 | 0.014363 | 0.125 | 0.08 | 261 | 0 | 0.364 | 1 | 1 | cs | TRUE
43 | LV_351-223_0_4_line_43 |  | 30 | 42 | 0.028808 | 0.125 | 0.08 | 261 | 0 | 0.364 | 1 | 1 | cs | TRUE
44 | LV_351-223_0_4_line_44 |  | 32 | 56 | 0.0094262 | 0.125 | 0.08 | 261 | 0 | 0.364 | 1 | 1 | cs | TRUE
45 | LV_351-223_0_4_line_45 |  | 34 | 57 | 0.013338 | 0.125 | 0.08 | 261 | 0 | 0.364 | 1 | 1 | cs | TRUE
46 | LV_351-223_0_4_line_46 |  | 35 | 36 | 0.025946 | 0.125 | 0.08 | 261 | 0 | 0.364 | 1 | 1 | cs | TRUE
47 | LV_351-223_0_4_line_47 |  | 35 | 37 | 0.014438 | 0.125 | 0.08 | 261 | 0 | 0.364 | 1 | 1 | cs | TRUE
48 | LV_351-223_0_4_line_48 |  | 35 | 38 | 0.0089892 | 0.125 | 0.08 | 261 | 0 | 0.364 | 1 | 1 | cs | TRUE
49 | LV_351-223_0_4_line_49 |  | 36 | 39 | 0.018808 | 0.125 | 0.08 | 261 | 0 | 0.364 | 1 | 2 | cs | TRUE
50 | LV_351-223_0_4_line_50 |  | 37 | 44 | 0.012262 | 0.125 | 0.08 | 261 | 0 | 0.364 | 1 | 1 | cs | TRUE
51 | LV_351-223_0_4_line_51 |  | 39 | 49 | 0.010362 | 0.125 | 0.08 | 261 | 0 | 0.364 | 1 | 2 | cs | TRUE
52 | LV_351-223_0_4_line_52 |  | 41 | 42 | 0.029209 | 0.125 | 0.08 | 261 | 0 | 0.364 | 1 | 1 | cs | TRUE
53 | LV_351-223_0_4_line_53 |  | 44 | 55 | 0.023508 | 0.125 | 0.08 | 261 | 0 | 0.364 | 1 | 1 | cs | TRUE
54 | LV_351-223_0_4_line_54 |  | 46 | 58 | 0.0089135 | 0.125 | 0.08 | 261 | 0 | 0.364 | 1 | 1 | cs | TRUE
55 | LV_351-223_0_4_line_55 |  | 48 | 53 | 0.016179 | 0.125 | 0.08 | 261 | 0 | 0.364 | 1 | 1 | cs | TRUE
56 | LV_351-223_0_4_line_56 |  | 50 | 51 | 0.025803 | 0.125 | 0.08 | 261 | 0 | 0.364 | 1 | 1 | cs | TRUE
57 | LV_351-223_0_4_line_57 |  | 51 | 58 | 0.010029 | 0.125 | 0.08 | 261 | 0 | 0.364 | 1 | 1 | cs | TRUE
58 | LV_351-223_0_4_line_58 |  | 57 | 59 | 0.0062655 | 0.125 | 0.08 | 261 | 0 | 0.364 | 1 | 1 | cs | TRUE

## trafo
| name | std_type | hv_bus | lv_bus | sn_mva | vn_hv_kv | vn_lv_kv | vk_percent | vkr_percent | pfe_kw | i0_percent | shift_degree | tap_side | tap_neutral | tap_min | tap_max | tap_step_percent | tap_step_degree | tap_pos | tap_phase_shifter | parallel | df | in_service
0 | LV_351-223_0_4_trafo_10 | 0.63 MVA 20/0.4 kV | 60 | 9 | 0.63 | 20 | 0.4 | 6 | 1.206 | 1.65 | 0.2619 | 150 | hv | 0 | -2 | 2 | 2.5 | 0 | 0 | FALSE | 1 | 1 | TRUE

## line_geodata
| x0 | y0 | x1 | y1 | x2 | y2 | x3 | y3 | x4 | y4 | x5 | y5 | x6 | y6 | x7 | y7 | x8 | y8 | x9 | y9 | x10 | y10 | x11 | y11 | x12 | y12 | x13 | y13 | x14 | y14 | x15 | y15 | x16 | y16 | x17 | y17 | x18 | y18
0 | 2599054.6947 | 1198601.9309 | 2599068.6716 | 1198591.7866
1 | 2599084.5395 | 1198580.2699 | 2599068.6716 | 1198591.7866
2 | 2599040.5089 | 1198601.0773 | 2599046.1068 | 1198608.7582 | 2599054.6947 | 1198601.9309
3 | 2599066.1695 | 1198556.3157 | 2599074.6081 | 1198566.8866 | 2599084.5395 | 1198580.2699
4 | 2599040.5089 | 1198601.0773 | 2599046.1068 | 1198608.7582 | 2599058.6471 | 1198604.9652 | 2599096.7308 | 1198584.3033 | 2599110.6403 | 1198572.039 | 2599124.1004 | 1198557.9182 | 2599155.324 | 1198586.9621 | 2599168.7351 | 1198600.9454 | 2599175.6265 | 1198603.5124 | 2599178.9459 | 1198600.1323 | 2599179.5702 | 1198599.4874 | 2599180.0955 | 1198598.9648 | 2599184.3665 | 1198594.6063 | 2599186.0947 | 1198592.8384 | 2599187.8309 | 1198593.8498 | 2599189.194 | 1198594.2943 | 2599190.8387 | 1198594.5831 | 2599192.6205 | 1198594.5828 | 2599194.7144 | 1198594.2045
5 | 2599040.5089 | 1198601.0773 | 2599038.5364 | 1198598.5874 | 2599038.2012 | 1198597.6425
6 | 2599066.1695 | 1198556.3157 | 2599054.3263 | 1198541.4741
7 | 2599191.4686 | 1198632.0586 | 2599192.3213 | 1198631.2024 | 2599198.7697 | 1198624.7091 | 2599201.4581 | 1198628.3218 | 2599202.8976 | 1198630.7229 | 2599205.2815 | 1198635.0915
8 | 2599191.4686 | 1198632.0586 | 2599189.2603 | 1198630.9583 | 2599187.1815 | 1198630.3917 | 2599185.217 | 1198630.5031 | 2599183.7018 | 1198630.6256 | 2599182.0039 | 1198630.926
9 | 2599205.2815 | 1198635.0915 | 2599202.8976 | 1198630.7229 | 2599201.4581 | 1198628.3218 | 2599209.0563 | 1198622.1507
10 | 2599205.2815 | 1198635.0915 | 2599214.2049 | 1198630.5767 | 2599221.6049 | 1198626.7392
11 | 2599182.0039 | 1198630.926 | 2599180.2374 | 1198631.66 | 2599178.6614 | 1198632.5608 | 2599166.5422 | 1198640.9185
12 | 2599107.945 | 1198620.2541 | 2599110.1157 | 1198623.6444 | 2599119.4914 | 1198638.9511 | 2599121.0829 | 1198639.9403 | 2599122.8114 | 1198640.2735 | 2599124.2124 | 1198639.8731 | 2599158.5117 | 1198618.5897 | 2599160.5751 | 1198618.2003 | 2599162.7681 | 1198618.4 | 2599164.2302 | 1198619.1891 | 2599166.0884 | 1198621.5123 | 2599167.0709 | 1198622.9351 | 2599171.4882 | 1198629.06 | 2599177.8531 | 1198624.69 | 2599178.4167 | 1198625.5237 | 2599181.2422 | 1198629.7811 | 2599182.0039 | 1198630.926
13 | 2599194.7144 | 1198594.2045 | 2599195.7882 | 1198595.494 | 2599199.1315 | 1198599.5623 | 2599199.5656 | 1198600.0959 | 2599200.2739 | 1198600.9518 | 2599202.3758 | 1198603.5084 | 2599203.343 | 1198604.6755 | 2599202.3001 | 1198606.3655 | 2599201.9424 | 1198607.5662 | 2599201.8359 | 1198608.5 | 2599201.6915 | 1198609.7229 | 2599201.7221 | 1198610.868 | 2599201.9431 | 1198612.1464 | 2599202.7048 | 1198614.1696 | 2599204.1671 | 1198616.5707 | 2599205.2638 | 1198618.1602 | 2599209.0563 | 1198622.1507
14 | 2599275.2504 | 1198640.2734 | 2599276.7278 | 1198642.0742 | 2599277.7939 | 1198643.1746 | 2599280.7715 | 1198645.8646 | 2599275.8454 | 1198649.0336
15 | 2599278.8441 | 1198638.2385 | 2599275.2504 | 1198640.2734
16 | 2599275.2504 | 1198640.2734 | 2599271.8698 | 1198642.1415 | 2599260.734 | 1198648.1188
17 | 2599275.8454 | 1198649.0336 | 2599277.5131 | 1198649.5781 | 2599279.135 | 1198650.5006 | 2599281.0844 | 1198651.6899 | 2599284.8002 | 1198655.1193
18 | 2599275.8454 | 1198649.0336 | 2599274.2388 | 1198649.245 | 2599272.7541 | 1198649.6788 | 2599266.8099 | 1198652.8103
19 | 2599278.8441 | 1198638.2385 | 2599279.2476 | 1198638.2385 | 2599279.6816 | 1198638.0939 | 2599286.9717 | 1198634.1606
20 | 2599278.8441 | 1198638.2385 | 2599278.3795 | 1198637.9829 | 2599278.0445 | 1198637.6383 | 2599266.0406 | 1198615.0268
21 | 2599250.4904 | 1198653.6172 | 2599260.734 | 1198648.1188
22 | 2599209.0563 | 1198622.1507 | 2599221.4448 | 1198615.6402
23 | 2599221.6049 | 1198626.7392 | 2599225.1839 | 1198624.8832 | 2599229.402 | 1198622.7148 | 2599231.0238 | 1198622.1587 | 2599232.6837 | 1198622.2252 | 2599233.8488 | 1198622.7142 | 2599234.656 | 1198623.6145 | 2599236.8753 | 1198627.8196
24 | 2599230.1313 | 1198611.0751 | 2599221.4448 | 1198615.6402
25 | 2599238.9341 | 1198560.5914 | 2599238.7896 | 1198561.6364 | 2599238.7516 | 1198562.7259 | 2599238.8355 | 1198563.504 | 2599238.9955 | 1198564.0821 | 2599249.1535 | 1198583.2167
26 | 2599238.9341 | 1198560.5914 | 2599239.5127 | 1198560.0799 | 2599240.3502 | 1198559.3461 | 2599244.0199 | 1198556.3328 | 2599247.1538 | 1198553.9635
27 | 2599249.1535 | 1198583.2167 | 2599258.4544 | 1198600.7367
28 | 2599272.9143 | 1198537.7412 | 2599264.3258 | 1198542.6672 | 2599255.5547 | 1198548.1269 | 2599248.1085 | 1198553.2417 | 2599247.1538 | 1198553.9635
29 | 2599107.945 | 1198620.2541 | 2599126.8112 | 1198606.1769 | 2599127.9101 | 1198605.123
30 | 2599136.4566 | 1198596.9272 | 2599127.9101 | 1198605.123
31 | 2599230.5816 | 1198726.2255 | 2599202.5872 | 1198747.3408
32 | 2599202.5872 | 1198747.3408 | 2599184.5487 | 1198723.8801
33 | 2599230.5816 | 1198726.2255 | 2599229.82 | 1198725.0583 | 2599224.6185 | 1198718.3443 | 2599224.3139 | 1198717.7885 | 2599224.0854 | 1198717.1549 | 2599223.971 | 1198716.4323 | 2599224.0471 | 1198715.6652 | 2599224.2449 | 1198714.9092 | 2599224.6636 | 1198713.8642 | 2599225.5466 | 1198712.4744 | 2599232.0533 | 1198707.0113
34 | 2599176.9299 | 1198713.9712 | 2599184.5487 | 1198723.8801
35 | 2599253.1851 | 1198536.9323 | 2599255.1342 | 1198535.8203 | 2599261.7507 | 1198532.0396 | 2599262.718 | 1198533.9072 | 2599264.6296 | 1198536.8085 | 2599270.2182 | 1198533.7283 | 2599275.9286 | 1198530.6814 | 2599277.7261 | 1198533.9163 | 2599278.2516 | 1198534.8834 | 2599274.2695 | 1198537.0184 | 2599272.9143 | 1198537.7412
36 | 2599253.1851 | 1198536.9323 | 2599240.6376 | 1198545.4831 | 2599229.2249 | 1198555.201 | 2599223.3902 | 1198561.1887
37 | 2599285.61 | 1198555.9381 | 2599276.9959 | 1198540.2864 | 2599276.2191 | 1198539.3082 | 2599275.3053 | 1198538.5191 | 2599274.1021 | 1198537.9078 | 2599272.9143 | 1198537.7412
38 | 2599216.0072 | 1198667.763 | 2599216.685 | 1198668.9413 | 2599216.9745 | 1198670.1752
39 | 2599216.9745 | 1198670.1752 | 2599217.7361 | 1198671.3647 | 2599220.2037 | 1198675.233 | 2599222.8389 | 1198679.3682 | 2599223.8289 | 1198680.9245
40 | 2599216.9745 | 1198670.1752 | 2599216.9595 | 1198671.1869 | 2599216.6703 | 1198672.2875 | 2599215.9166 | 1198673.2104 | 2599201.7403 | 1198683.618 | 2599188.4789 | 1198693.7958
41 | 2599216.0072 | 1198667.763 | 2599207.7711 | 1198655.1934
42 | 2599216.0072 | 1198667.763 | 2599217.0122 | 1198667.1292 | 2599220.9332 | 1198664.6384 | 2599221.7098 | 1198664.1491 | 2599222.5473 | 1198663.6154 | 2599225.8668 | 1198661.5027 | 2599228.1357 | 1198660.0683
43 | 2599223.8289 | 1198680.9245 | 2599222.3746 | 1198680.6801 | 2599221.1868 | 1198680.7803 | 2599219.7858 | 1198681.4587 | 2599200.1788 | 1198696.2903
44 | 2599291.7271 | 1198661.5124 | 2599284.8002 | 1198655.1193
45 | 2599285.61 | 1198555.9381 | 2599273.8849 | 1198562.2955
46 | 2599228.1357 | 1198660.0683 | 2599229.3923 | 1198662.2137 | 2599230.7325 | 1198662.7693 | 2599232.0651 | 1198662.9137 | 2599233.3366 | 1198662.58 | 2599250.4904 | 1198653.6172
47 | 2599228.1357 | 1198660.0683 | 2599229.3923 | 1198662.2137 | 2599230.2378 | 1198663.8589 | 2599232.0048 | 1198667.2938 | 2599233.8936 | 1198670.9622 | 2599234.8609 | 1198672.8408
48 | 2599228.1357 | 1198660.0683 | 2599226.3153 | 1198656.4666 | 2599224.8796 | 1198651.7255
49 | 2599250.4904 | 1198653.6172 | 2599241.7115 | 1198636.9832
50 | 2599234.8609 | 1198672.8408 | 2599235.021 | 1198674.3305 | 2599235.6075 | 1198675.7867 | 2599241.1767 | 1198683.1018
51 | 2599236.8753 | 1198627.8196 | 2599241.7115 | 1198636.9832
52 | 2599176.9299 | 1198713.9712 | 2599179.054 | 1198712.27 | 2599200.1788 | 1198696.2903
53 | 2599241.1767 | 1198683.1018 | 2599242.6825 | 1198685.0796 | 2599250.1684 | 1198693.2051 | 2599256.9003 | 1198699.3742 | 2599257.5616 | 1198699.8966
54 | 2599048.7668 | 1198534.507 | 2599054.3263 | 1198541.4741
55 | 2599266.0406 | 1198615.0268 | 2599258.4544 | 1198600.7367
56 | 2599042.5025 | 1198526.6756 | 2599037.0836 | 1198519.9012 | 2599037.4562 | 1198516.6216 | 2599037.2272 | 1198513.3088 | 2599033.5702 | 1198503.4595
57 | 2599048.7668 | 1198534.507 | 2599042.5025 | 1198526.6756
58 | 2599268.3769 | 1198565.2819 | 2599273.8849 | 1198562.2955

## bus_geodata
| x | y | coords
0 | 2599068.6716 | 1198591.7866
1 | 2599054.6947 | 1198601.9309
2 | 2599084.5395 | 1198580.2699
3 | 2599040.5089 | 1198601.0773
4 | 2599066.1695 | 1198556.3157
5 | 2599038.2012 | 1198597.6425
6 | 2599191.4686 | 1198632.0586
7 | 2599205.2815 | 1198635.0915
8 | 2599182.0039 | 1198630.926
9 | 2599194.7144 | 1198594.2045
10 | 2599275.2504 | 1198640.2734
11 | 2599275.8454 | 1198649.0336
12 | 2599278.8441 | 1198638.2385
13 | 2599260.734 | 1198648.1188
14 | 2599209.0563 | 1198622.1507
15 | 2599221.6049 | 1198626.7392
16 | 2599221.4448 | 1198615.6402
17 | 2599238.9341 | 1198560.5914
18 | 2599249.1535 | 1198583.2167
19 | 2599247.1538 | 1198553.9635
20 | 2599107.945 | 1198620.2541
21 | 2599127.9101 | 1198605.123
22 | 2599202.5872 | 1198747.3408
23 | 2599230.5816 | 1198726.2255
24 | 2599184.5487 | 1198723.8801
25 | 2599253.1851 | 1198536.9323
26 | 2599272.9143 | 1198537.7412
27 | 2599223.3902 | 1198561.1887
28 | 2599216.9745 | 1198670.1752
29 | 2599216.0072 | 1198667.763
30 | 2599223.8289 | 1198680.9245
31 | 2599188.4789 | 1198693.7958
32 | 2599284.8002 | 1198655.1193
33 | 2599266.8099 | 1198652.8103
34 | 2599285.61 | 1198555.9381
35 | 2599228.1357 | 1198660.0683
36 | 2599250.4904 | 1198653.6172
37 | 2599234.8609 | 1198672.8408
38 | 2599224.8796 | 1198651.7255
39 | 2599241.7115 | 1198636.9832
40 | 2599207.7711 | 1198655.1934
41 | 2599176.9299 | 1198713.9712
42 | 2599200.1788 | 1198696.2903
43 | 2599232.0533 | 1198707.0113
44 | 2599241.1767 | 1198683.1018
45 | 2599166.5422 | 1198640.9185
46 | 2599054.3263 | 1198541.4741
47 | 2599286.9717 | 1198634.1606
48 | 2599266.0406 | 1198615.0268
49 | 2599236.8753 | 1198627.8196
50 | 2599033.5702 | 1198503.4595
51 | 2599042.5025 | 1198526.6756
52 | 2599230.1313 | 1198611.0751
53 | 2599258.4544 | 1198600.7367
54 | 2599136.4566 | 1198596.9272
55 | 2599257.5616 | 1198699.8966
56 | 2599291.7271 | 1198661.5124
57 | 2599273.8849 | 1198562.2955
58 | 2599048.7668 | 1198534.507
59 | 2599268.3769 | 1198565.2819
60 | 2599199.5656 | 1198600.0959

## line_std_types
| c_nf_per_km | r_ohm_per_km | x_ohm_per_km | max_i_ka | type | q_mm2 | alpha | voltage_rating
NAYY 4x50 SE | 210 | 0.642 | 0.083 | 0.142 | cs | 50 | 0.00403 | LV
NAYY 4x120 SE | 264 | 0.225 | 0.08 | 0.242 | cs | 120 | 0.00403 | LV
NAYY 4x150 SE | 261 | 0.208 | 0.08 | 0.27 | cs | 150 | 0.00403 | LV
NA2XS2Y 1x95 RM/25 12/20 kV | 216 | 0.313 | 0.132 | 0.252 | cs | 95 | 0.00403 | MV
NA2XS2Y 1x185 RM/25 12/20 kV | 273 | 0.161 | 0.117 | 0.362 | cs | 185 | 0.00403 | MV
NA2XS2Y 1x240 RM/25 12/20 kV | 304 | 0.122 | 0.112 | 0.421 | cs | 240 | 0.00403 | MV
NA2XS2Y 1x95 RM/25 6/10 kV | 315 | 0.313 | 0.123 | 0.249 | cs | 95 | 0.00403 | MV
NA2XS2Y 1x185 RM/25 6/10 kV | 406 | 0.161 | 0.11 | 0.358 | cs | 185 | 0.00403 | MV
NA2XS2Y 1x240 RM/25 6/10 kV | 456 | 0.122 | 0.105 | 0.416 | cs | 240 | 0.00403 | MV
NA2XS2Y 1x150 RM/25 12/20 kV | 250 | 0.206 | 0.116 | 0.319 | cs | 150 | 0.00403 | MV
NA2XS2Y 1x120 RM/25 12/20 kV | 230 | 0.253 | 0.119 | 0.283 | cs | 120 | 0.00403 | MV
NA2XS2Y 1x70 RM/25 12/20 kV | 190 | 0.443 | 0.132 | 0.22 | cs | 70 | 0.00403 | MV
NA2XS2Y 1x150 RM/25 6/10 kV | 360 | 0.206 | 0.11 | 0.315 | cs | 150 | 0.00403 | MV
NA2XS2Y 1x120 RM/25 6/10 kV | 340 | 0.253 | 0.113 | 0.28 | cs | 120 | 0.00403 | MV
NA2XS2Y 1x70 RM/25 6/10 kV | 280 | 0.443 | 0.123 | 0.217 | cs | 70 | 0.00403 | MV
N2XS(FL)2Y 1x120 RM/35 64/110 kV | 112 | 0.153 | 0.166 | 0.366 | cs | 120 | 0.00393 | HV
N2XS(FL)2Y 1x185 RM/35 64/110 kV | 125 | 0.099 | 0.156 | 0.457 | cs | 185 | 0.00393 | HV
N2XS(FL)2Y 1x240 RM/35 64/110 kV | 135 | 0.075 | 0.149 | 0.526 | cs | 240 | 0.00393 | HV
N2XS(FL)2Y 1x300 RM/35 64/110 kV | 144 | 0.06 | 0.144 | 0.588 | cs | 300 | 0.00393 | HV
15-AL1/3-ST1A 0.4 | 11 | 1.8769 | 0.35 | 0.105 | ol | 16 | 0.00403 | LV
24-AL1/4-ST1A 0.4 | 11.25 | 1.2012 | 0.335 | 0.14 | ol | 24 | 0.00403 | LV
48-AL1/8-ST1A 0.4 | 12.2 | 0.5939 | 0.3 | 0.21 | ol | 48 | 0.00403 | LV
94-AL1/15-ST1A 0.4 | 13.2 | 0.306 | 0.29 | 0.35 | ol | 94 | 0.00403 | LV
34-AL1/6-ST1A 10.0 | 9.7 | 0.8342 | 0.36 | 0.17 | ol | 34 | 0.00403 | MV
48-AL1/8-ST1A 10.0 | 10.1 | 0.5939 | 0.35 | 0.21 | ol | 48 | 0.00403 | MV
70-AL1/11-ST1A 10.0 | 10.4 | 0.4132 | 0.339 | 0.29 | ol | 70 | 0.00403 | MV
94-AL1/15-ST1A 10.0 | 10.75 | 0.306 | 0.33 | 0.35 | ol | 94 | 0.00403 | MV
122-AL1/20-ST1A 10.0 | 11.1 | 0.2376 | 0.323 | 0.41 | ol | 122 | 0.00403 | MV
149-AL1/24-ST1A 10.0 | 11.25 | 0.194 | 0.315 | 0.47 | ol | 149 | 0.00403 | MV
34-AL1/6-ST1A 20.0 | 9.15 | 0.8342 | 0.382 | 0.17 | ol | 34 | 0.00403 | MV
48-AL1/8-ST1A 20.0 | 9.5 | 0.5939 | 0.372 | 0.21 | ol | 48 | 0.00403 | MV
70-AL1/11-ST1A 20.0 | 9.7 | 0.4132 | 0.36 | 0.29 | ol | 70 | 0.00403 | MV
94-AL1/15-ST1A 20.0 | 10 | 0.306 | 0.35 | 0.35 | ol | 94 | 0.00403 | MV
122-AL1/20-ST1A 20.0 | 10.3 | 0.2376 | 0.344 | 0.41 | ol | 122 | 0.00403 | MV
149-AL1/24-ST1A 20.0 | 10.5 | 0.194 | 0.337 | 0.47 | ol | 149 | 0.00403 | MV
184-AL1/30-ST1A 20.0 | 10.75 | 0.1571 | 0.33 | 0.535 | ol | 184 | 0.00403 | MV
243-AL1/39-ST1A 20.0 | 11 | 0.1188 | 0.32 | 0.645 | ol | 243 | 0.00403 | MV
48-AL1/8-ST1A 110.0 | 8 | 0.5939 | 0.46 | 0.21 | ol | 48 | 0.00403 | HV
70-AL1/11-ST1A 110.0 | 8.4 | 0.4132 | 0.45 | 0.29 | ol | 70 | 0.00403 | HV
94-AL1/15-ST1A 110.0 | 8.65 | 0.306 | 0.44 | 0.35 | ol | 94 | 0.00403 | HV
122-AL1/20-ST1A 110.0 | 8.5 | 0.2376 | 0.43 | 0.41 | ol | 122 | 0.00403 | HV
149-AL1/24-ST1A 110.0 | 8.75 | 0.194 | 0.41 | 0.47 | ol | 149 | 0.00403 | HV
184-AL1/30-ST1A 110.0 | 8.8 | 0.1571 | 0.4 | 0.535 | ol | 184 | 0.00403 | HV
243-AL1/39-ST1A 110.0 | 9 | 0.1188 | 0.39 | 0.645 | ol | 243 | 0.00403 | HV
305-AL1/39-ST1A 110.0 | 9.2 | 0.0949 | 0.38 | 0.74 | ol | 305 | 0.00403 | HV
490-AL1/64-ST1A 110.0 | 9.75 | 0.059 | 0.37 | 0.96 | ol | 490 | 0.00403 | HV
679-AL1/86-ST1A 110.0 | 9.95 | 0.042 | 0.36 | 1.15 | ol | 679 | 0.00403 | HV
490-AL1/64-ST1A 220.0 | 10 | 0.059 | 0.285 | 0.96 | ol | 490 | 0.00403 | HV
679-AL1/86-ST1A 220.0 | 11.7 | 0.042 | 0.275 | 1.15 | ol | 679 | 0.00403 | HV
490-AL1/64-ST1A 380.0 | 11 | 0.059 | 0.253 | 0.96 | ol | 490 | 0.00403 | HV
679-AL1/86-ST1A 380.0 | 14.6 | 0.042 | 0.25 | 1.15 | ol | 679 | 0.00403 | HV

## trafo_std_types
| i0_percent | pfe_kw | vkr_percent | sn_mva | vn_lv_kv | vn_hv_kv | vk_percent | shift_degree | vector_group | tap_side | tap_neutral | tap_min | tap_max | tap_step_degree | tap_step_percent | tap_phase_shifter
160 MVA 380/110 kV | 0.06 | 60 | 0.25 | 160 | 110 | 380 | 12.2 | 0 | Yy0 | hv | 0 | -9 | 9 | 0 | 1.5 | FALSE
100 MVA 220/110 kV | 0.06 | 55 | 0.26 | 100 | 110 | 220 | 12 | 0 | Yy0 | hv | 0 | -9 | 9 | 0 | 1.5 | FALSE
63 MVA 110/20 kV | 0.04 | 22 | 0.32 | 63 | 20 | 110 | 18 | 150 | YNd5 | hv | 0 | -9 | 9 | 0 | 1.5 | FALSE
40 MVA 110/20 kV | 0.05 | 18 | 0.34 | 40 | 20 | 110 | 16.2 | 150 | YNd5 | hv | 0 | -9 | 9 | 0 | 1.5 | FALSE
25 MVA 110/20 kV | 0.07 | 14 | 0.41 | 25 | 20 | 110 | 12 | 150 | YNd5 | hv | 0 | -9 | 9 | 0 | 1.5 | FALSE
63 MVA 110/10 kV | 0.04 | 22 | 0.32 | 63 | 10 | 110 | 18 | 150 | YNd5 | hv | 0 | -9 | 9 | 0 | 1.5 | FALSE
40 MVA 110/10 kV | 0.05 | 18 | 0.34 | 40 | 10 | 110 | 16.2 | 150 | YNd5 | hv | 0 | -9 | 9 | 0 | 1.5 | FALSE
25 MVA 110/10 kV | 0.07 | 14 | 0.41 | 25 | 10 | 110 | 12 | 150 | YNd5 | hv | 0 | -9 | 9 | 0 | 1.5 | FALSE
0.25 MVA 20/0.4 kV | 0.32 | 0.8 | 1.44 | 0.25 | 0.4 | 20 | 6 | 150 | Yzn5 | hv | 0 | -2 | 2 | 0 | 2.5 | FALSE
0.4 MVA 20/0.4 kV | 0.3375 | 1.35 | 1.425 | 0.4 | 0.4 | 20 | 6 | 150 | Dyn5 | hv | 0 | -2 | 2 | 0 | 2.5 | FALSE
0.63 MVA 20/0.4 kV | 0.2619 | 1.65 | 1.206 | 0.63 | 0.4 | 20 | 6 | 150 | Dyn5 | hv | 0 | -2 | 2 | 0 | 2.5 | FALSE
0.25 MVA 10/0.4 kV | 0.24 | 0.6 | 1.2 | 0.25 | 0.4 | 10 | 4 | 150 | Dyn5 | hv | 0 | -2 | 2 | 0 | 2.5 | FALSE
0.4 MVA 10/0.4 kV | 0.2375 | 0.95 | 1.325 | 0.4 | 0.4 | 10 | 4 | 150 | Dyn5 | hv | 0 | -2 | 2 | 0 | 2.5 | FALSE
0.63 MVA 10/0.4 kV | 0.1873 | 1.18 | 1.0794 | 0.63 | 0.4 | 10 | 4 | 150 | Dyn5 | hv | 0 | -2 | 2 | 0 | 2.5 | FALSE

## trafo3w_std_types
| sn_hv_mva | sn_mv_mva | sn_lv_mva | vn_hv_kv | vn_mv_kv | vn_lv_kv | vk_hv_percent | vk_mv_percent | vk_lv_percent | vkr_hv_percent | vkr_mv_percent | vkr_lv_percent | pfe_kw | i0_percent | shift_mv_degree | shift_lv_degree | vector_group | tap_side | tap_neutral | tap_min | tap_max | tap_step_percent
63/25/38 MVA 110/20/10 kV | 63 | 25 | 38 | 110 | 20 | 10 | 10.4 | 10.4 | 10.4 | 0.28 | 0.32 | 0.35 | 35 | 0.89 | 0 | 0 | YN0yn0yn0 | hv | 0 | -10 | 10 | 1.2
63/25/38 MVA 110/10/10 kV | 63 | 25 | 38 | 110 | 10 | 10 | 10.4 | 10.4 | 10.4 | 0.28 | 0.32 | 0.35 | 35 | 0.89 | 0 | 0 | YN0yn0yn0 | hv | 0 | -10 | 10 | 1.2

## fuse_std_types
| fuse_type | i_rated_a | t_avg | t_min | t_total | x_avg | x_min | x_total
HV 100A | HV 100A | 100 | 0 | [10.0, 3.64, 0.854, 0.281, 0.1, 0.0531, 0.022, 0.01] | [10.0, 4.267, 1.21, 0.403, 0.1, 0.058, 0.022, 0.01] | 0 | [300.0, 350.0, 450.0, 550.0, 700.0, 850.0, 1200.0, 1752.0] | [600.0, 700.0, 900.0, 1150.0, 1665.0, 2000.0, 3000.0, 4313.0]
HV 10A | HV 10A | 10 | 0 | [10.0, 1675.0, 0.344, 0.156, 0.1, 0.0417, 0.0171, 0.01] | [10.0, 1.3, 0.3, 0.155, 0.1, 0.0555, 0.023, 0.01] | 0 | [30.0, 32.0, 35.0, 37.0, 39.0, 50.0, 70.0, 88.0] | [60.0, 70.0, 80.0, 87.0, 94.0, 110.0, 150.0, 216.0]
HV 125A | HV 125A | 125 | 0 | [10.0, 1.82, 0.344, 0.1, 0.0467, 0.0269, 0.01] | [10.0, 2.478, 0.426, 0.1, 0.0427, 0.0211, 0.01] | 0 | [375.0, 500.0, 700.0, 925.0, 1200.0, 1500.0, 2341.0] | [750.0, 1000.0, 1500.0, 2200.0, 3000.0, 4000.0, 5765.0]
HV 160A | HV 160A | 160 | 0 | [10.0, 4.15, 1.03, 0.198, 0.1, 0.051, 0.0172, 0.01] | [10.0, 2.3, 0.734, 0.274, 0.1, 0.046, 0.0177, 0.01] | 0 | [480.0, 550.0, 700.0, 1000.0, 1260.0, 1600.0, 2500.0, 3227.0] | [960.0, 1300.0, 1700.0, 2200.0, 2996.0, 4000.0, 6000.0, 7946.0]
HV 16A | HV 16A | 16 | 0 | [10.0, 0.352, 0.164, 0.1, 0.0649, 0.0342, 0.01] | [10.0, 2.34, 0.722, 0.181, 0.1, 0.055, 0.0296, 0.01] | 0 | [48.0, 60.0, 65.0, 71.0, 80.0, 100.0, 162.0] | [96.0, 110.0, 125.0, 150.0, 168.0, 200.0, 250.0, 398.0]
HV 200A | HV 200A | 200 | 0 | [10.0, 4.267, 1.21, 0.403, 0.1, 0.058, 0.022, 0.01] | [10.0, 3.73, 1.654, 0.328, 0.1, 0.0531, 0.019, 0.01] | 0 | [600.0, 700.0, 900.0, 1150.0, 1665.0, 2000.0, 3000.0, 4313.0] | [1200.0, 1500.0, 1800.0, 2700.0, 3960.0, 5000.0, 7500.0, 10620.0]
HV 20A | HV 20A | 20 | 0 | [10.0, 1.3, 0.3, 0.155, 0.1, 0.0555, 0.023, 0.01] | [10.0, 1.3, 0.161, 0.1, 0.0611, 0.0399, 0.0141, 0.01] | 0 | [60.0, 70.0, 80.0, 87.0, 94.0, 110.0, 150.0, 216.0] | [120.0, 150.0, 200.0, 223.0, 260.0, 300.0, 450.0, 532.0]
HV 25A | HV 25A | 25 | 0 | [10.0, 2.512, 0.833, 0.299, 0.1, 0.0372, 0.0223, 0.01] | [10.0, 3.125, 0.597, 0.198, 0.1, 0.0378, 0.022, 0.01] | 0 | [75.0, 82.0, 90.0, 100.0, 124.0, 170.0, 200.0, 289.0] | [150.0, 170.0, 210.0, 250.0, 294.0, 400.0, 500.0, 711.0]
HV 31.5A | HV 31.5A | 31.5 | 0 | [10.0, 2.34, 0.722, 0.181, 0.1, 0.055, 0.0296, 0.01] | [10.0, 2.84, 0.368, 0.164, 0.1, 0.0621, 0.0378, 0.0195, 0.01] | 0 | [95.0, 110.0, 125.0, 150.0, 165.0, 200.0, 250.0, 390.0] | [189.0, 220.0, 300.0, 350.0, 393.0, 450.0, 530.0, 700.0, 960.0]
HV 40A | HV 40A | 40 | 0 | [10.0, 1.3, 0.161, 0.1, 0.0611, 0.0399, 0.0141, 0.01] | [10.0, 2.05, 0.369, 0.198, 0.1, 0.051, 0.0298, 0.01] | 0 | [120.0, 150.0, 200.0, 223.0, 260.0, 300.0, 450.0, 532.0] | [240.0, 300.0, 400.0, 450.0, 530.0, 650.0, 800.0, 1311.0]
HV 50A | HV 50A | 50 | 0 | [10.0, 3.215, 0.597, 0.198, 0.1, 0.0378, 0.022, 0.01] | [10.0, 3.64, 0.854, 0.281, 0.1, 0.0531, 0.022, 0.01] | 0 | [150.0, 170.0, 210.0, 250.0, 294.0, 400.0, 500.0, 711.0] | [300.0, 350.0, 450.0, 550.0, 700.0, 850.0, 1200.0, 1752.0]
HV 6.3A | HV 6.3A | 6.3 | 0 | [10.0, 1.39, 0.344, 0.168, 0.1, 0.056, 0.0263, 0.01] | [10.0, 1.711, 0.516, 0.198, 0.1, 0.0634, 0.0303, 0.01] | 0 | [19.0, 19.5, 20.4, 20.8, 22.0, 25.0, 32.0, 48.0] | [38.0, 40.0, 43.0, 48.0, 53.0, 60.0, 75.0, 118.0]
HV 63A | HV 63A | 63 | 0 | [10.0, 2.84, 0.368, 0.164, 0.1, 0.0621, 0.0378, 0.0195, 0.01] | [10.0, 1.82, 0.344, 0.1, 0.0467, 0.0269, 0.01] | 0 | [189.0, 220.0, 300.0, 350.0, 393.0, 450.0, 530.0, 700.0, 961.0] | [378.0, 500.0, 700.0, 934.0, 1200.0, 1500.0, 2366.0]
HV 80A | HV 80A | 80 | 0 | [10.0, 2.05, 0.369, 0.198, 0.1, 0.051, 0.0298, 0.01] | [10.0, 4.15, 1.03, 0.198, 0.1, 0.051, 0.0172, 0.01] | 0 | [240.0, 300.0, 400.0, 450.0, 530.0, 650.0, 800.0, 1311.0] | [480.0, 550.0, 700.0, 1000.0, 1260.0, 1600.0, 2500.0, 3227.0]
Siemens NH-1-100 | Siemens NH-1-100 | 100 | [5400.0, 2000.0, 400.0, 20.0, 1.0, 0.2, 0.012, 0.004] | 0 | 0 | [150.0, 190.0, 250.0, 430.0, 900.0, 1250.0, 2700.0, 3600.0] | 0 | 0
Siemens NH-1-125 | Siemens NH-1-125 | 125 | [4800.0, 120.0, 7.0, 0.1, 0.004] | 0 | 0 | [180.0, 400.0, 740.0, 2000.0, 4250.0] | 0 | 0
Siemens NH-1-16 | Siemens NH-1-16 | 16 | [4000.0, 400.0, 2.0, 0.1, 0.04, 0.01] | 0 | 0 | [26.0, 35.0, 75.0, 150.0, 200.0, 300.0] | 0 | 0
Siemens NH-1-160 | Siemens NH-1-160 | 160 | [4800.0, 120.0, 7.0, 0.1, 0.004] | 0 | 0 | [210.0, 500.0, 900.0, 2300.0, 5000.0] | 0 | 0
Siemens NH-1-25 | Siemens NH-1-25 | 25 | [4000.0, 1000.0, 10.0, 0.2, 0.02, 0.01] | 0 | 0 | [40.0, 50.0, 100.0, 210.0, 400.0, 500.0] | 0 | 0
Siemens NH-1-50 | Siemens NH-1-50 | 50 | [4000.0, 40.0, 4.0, 1.0, 0.02, 0.01] | 0 | 0 | [86.0, 200.0, 300.0, 400.0, 1000.0, 1280.0] | 0 | 0
Siemens NH-1-63 | Siemens NH-1-63 | 63 | [4000.0, 100.0, 10.0, 2.0, 0.04, 0.01] | 0 | 0 | [100.0, 200.0, 300.0, 400.0, 1000.0, 1500.0] | 0 | 0
Siemens NH-1-80 | Siemens NH-1-80 | 80 | [4800.0, 120.0, 7.0, 0.1, 0.01] | 0 | 0 | [150.58, 250.0, 450.0, 1150.0, 2470.0] | 0 | 0
Siemens NH-2-1000 | Siemens NH-2-1000 | 1000 | [4800.0, 120.0, 7.0, 0.1, 0.004] | 0 | 0 | [1900.0, 3500.0, 8400.0, 24000.0, 52000.0] | 0 | 0
Siemens NH-2-200 | Siemens NH-2-200 | 200 | [4800.0, 120.0, 7.0, 0.1, 0.004] | 0 | 0 | [280.0, 650.0, 1200.0, 3000.0, 7000.0] | 0 | 0
Siemens NH-2-224 | Siemens NH-2-224 | 224 | [4800.0, 120.0, 7.0, 0.2, 0.04, 0.004] | 0 | 0 | [400.0, 750.0, 1453.0, 3025.0, 4315.0, 7600.0] | 0 | 0
Siemens NH-2-250 | Siemens NH-2-250 | 250 | [4800.0, 120.0, 7.0, 0.1, 0.004] | 0 | 0 | [450.0, 800.0, 1650.0, 4000.0, 8500.0] | 0 | 0
Siemens NH-2-315 | Siemens NH-2-315 | 315 | [4800.0, 120.0, 7.0, 0.1, 0.004] | 0 | 0 | [550.0, 920.0, 1900.0, 5000.0, 11000.0] | 0 | 0
Siemens NH-2-355 | Siemens NH-2-355 | 355 | [4800.0, 120.0, 6.0, 0.1, 0.004] | 0 | 0 | [650.0, 1116.27, 2350.0, 5840.0, 12790.0] | 0 | 0
Siemens NH-2-400 | Siemens NH-2-400 | 400 | [4800.0, 120.0, 7.0, 0.1, 0.004] | 0 | 0 | [720.0, 1350.0, 2800.0, 6500.0, 15000.0] | 0 | 0
Siemens NH-2-425 | Siemens NH-2-425 | 425 | [4800.0, 120.0, 7.0, 0.1, 0.004] | 0 | 0 | [850.0, 1500.0, 3050.0, 7500.0, 16500.0] | 0 | 0
Siemens NH-2-630 | Siemens NH-2-630 | 630 | [4800.0, 120.0, 7.0, 0.1, 0.004] | 0 | 0 | [1200.0, 2000.0, 4800.0, 12000.0, 26000.0] | 0 | 0

## dtypes
| element | column | dtype
0 | bus | name | object
1 | bus | vn_kv | float64
2 | bus | type | object
3 | bus | zone | object
4 | bus | in_service | bool
5 | load | name | object
6 | load | bus | uint32
7 | load | p_mw | float64
8 | load | q_mvar | float64
9 | load | const_z_percent | float64
10 | load | const_i_percent | float64
11 | load | sn_mva | float64
12 | load | scaling | float64
13 | load | in_service | bool
14 | load | type | object
15 | ext_grid | name | object
16 | ext_grid | bus | uint32
17 | ext_grid | vm_pu | float64
18 | ext_grid | va_degree | float64
19 | ext_grid | slack_weight | float64
20 | ext_grid | in_service | bool
21 | line | name | object
22 | line | std_type | object
23 | line | from_bus | uint32
24 | line | to_bus | uint32
25 | line | length_km | float64
26 | line | r_ohm_per_km | float64
27 | line | x_ohm_per_km | float64
28 | line | c_nf_per_km | float64
29 | line | g_us_per_km | float64
30 | line | max_i_ka | float64
31 | line | df | float64
32 | line | parallel | uint32
33 | line | type | object
34 | line | in_service | bool
35 | trafo | name | object
36 | trafo | std_type | object
37 | trafo | hv_bus | uint32
38 | trafo | lv_bus | uint32
39 | trafo | sn_mva | float64
40 | trafo | vn_hv_kv | float64
41 | trafo | vn_lv_kv | float64
42 | trafo | vk_percent | float64
43 | trafo | vkr_percent | float64
44 | trafo | pfe_kw | float64
45 | trafo | i0_percent | float64
46 | trafo | shift_degree | float64
47 | trafo | tap_side | object
48 | trafo | tap_neutral | int32
49 | trafo | tap_min | int32
50 | trafo | tap_max | int32
51 | trafo | tap_step_percent | float64
52 | trafo | tap_step_degree | float64
53 | trafo | tap_pos | int32
54 | trafo | tap_phase_shifter | bool
55 | trafo | parallel | uint32
56 | trafo | df | float64
57 | trafo | in_service | bool
58 | line_geodata | coords | object
59 | bus_geodata | x | float64
60 | bus_geodata | y | float64
61 | bus_geodata | coords | object

## parameters
| version | format_version | converged | OPF_converged | name | f_hz | sn_mva
0 | 2.14.6 | 2.14.0 | FALSE | FALSE |  | 50 | 1