## bus
| name | vn_kv | type | zone | in_service
0 | bus_LV_351-226_0_4_node_0 | 0.4 | n |  | TRUE
1 | bus_LV_351-226_0_4_node_1 | 0.4 | n |  | TRUE
2 | bus_LV_351-226_0_4_node_2 | 0.4 | n |  | TRUE
3 | bus_LV_351-226_0_4_node_3 | 0.4 | n |  | TRUE
4 | bus_LV_351-226_0_4_node_4 | 0.4 | n |  | TRUE
5 | bus_LV_351-226_0_4_node_45 | 0.4 | n |  | TRUE
6 | bus_LV_351-226_0_4_node_21 | 0.4 | n |  | TRUE
7 | bus_LV_351-226_0_4_node_5 | 0.4 | n |  | TRUE
8 | bus_LV_351-226_0_4_node_7 | 0.4 | n |  | TRUE
9 | bus_LV_351-226_0_4_node_8 | 0.4 | n |  | TRUE
10 | bus_LV_351-226_0_4_node_49 | 0.4 | n |  | TRUE
11 | bus_LV_351-226_0_4_node_46 | 0.4 | n |  | TRUE
12 | bus_LV_351-226_0_4_node_15 | 0.4 | n |  | TRUE
13 | bus_LV_351-226_0_4_node_38 | 0.4 | n |  | TRUE
14 | bus_LV_351-226_0_4_node_10 | 0.4 | n |  | TRUE
15 | bus_LV_351-226_0_4_node_50 | 0.4 | n |  | TRUE
16 | bus_LV_351-226_0_4_node_48 | 0.4 | n |  | TRUE
17 | bus_LV_351-226_0_4_node_12 | 0.4 | n |  | TRUE
18 | bus_LV_351-226_0_4_node_13 | 0.4 | n |  | TRUE
19 | bus_LV_351-226_0_4_node_17 | 0.4 | n |  | TRUE
20 | bus_LV_351-226_0_4_node_47 | 0.4 | n |  | TRUE
21 | bus_LV_351-226_0_4_node_19 | 0.4 | n |  | TRUE
22 | bus_LV_351-226_0_4_node_22 | 0.4 | n |  | TRUE
23 | bus_LV_351-226_0_4_node_14 | 0.4 | n |  | TRUE
24 | bus_LV_351-226_0_4_node_51 | 0.4 | n |  | TRUE
25 | bus_LV_351-226_0_4_node_23 | 0.4 | n |  | TRUE
26 | bus_LV_351-226_0_4_node_42 | 0.4 | n |  | TRUE
27 | bus_LV_351-226_0_4_node_16 | 0.4 | n |  | TRUE
28 | bus_LV_351-226_0_4_node_44 | 0.4 | n |  | TRUE
29 | bus_LV_351-226_0_4_node_20 | 0.4 | n |  | TRUE
30 | bus_LV_351-226_0_4_node_40 | 0.4 | n |  | TRUE
31 | bus_LV_351-226_0_4_node_26 | 0.4 | n |  | TRUE
32 | bus_LV_351-226_0_4_node_25 | 0.4 | n |  | TRUE
33 | bus_LV_351-226_0_4_node_41 | 0.4 | n |  | TRUE
34 | bus_LV_351-226_0_4_node_37 | 0.4 | n |  | TRUE
35 | bus_LV_351-226_0_4_node_24 | 0.4 | n |  | TRUE
36 | bus_LV_351-226_0_4_node_43 | 0.4 | n |  | TRUE
37 | bus_LV_351-226_0_4_node_29 | 0.4 | n |  | TRUE
38 | bus_LV_351-226_0_4_node_31 | 0.4 | n |  | TRUE
39 | bus_LV_351-226_0_4_node_28 | 0.4 | n |  | TRUE
40 | bus_LV_351-226_0_4_node_32 | 0.4 | n |  | TRUE
41 | bus_LV_351-226_0_4_node_27 | 0.4 | n |  | TRUE
42 | bus_LV_351-226_0_4_node_30 | 0.4 | n |  | TRUE
43 | bus_LV_351-226_0_4_node_36 | 0.4 | n |  | TRUE
44 | bus_LV_351-226_0_4_node_35 | 0.4 | n |  | TRUE
45 | bus_LV_351-226_0_4_node_33 | 0.4 | n |  | TRUE
46 | bus_LV_351-226_0_4_node_34 | 0.4 | n |  | TRUE
47 | bus_LV_351-226_0_4_node_39 | 0.4 | n |  | TRUE
48 | bus_MV_605_0_node_0 | 20 | n |  | TRUE

## load
| name | bus | p_mw | q_mvar | const_z_percent | const_i_percent | sn_mva | scaling | in_service | type
0 | LV_351-226_0_4_load_0 | 0 | 0.0018572 | 0.00046546 | 0 | 0 |  | 1 | TRUE | wye
1 | LV_351-226_0_4_load_3 | 3 | 4.4401e-05 | 1.1128e-05 | 0 | 0 |  | 1 | TRUE | wye
2 | LV_351-226_0_4_load_4 | 4 | 0.0054367 | 0.0013626 | 0 | 0 |  | 1 | TRUE | wye
3 | LV_351-226_0_4_load_21 | 6 | 0.0018687 | 0.00046833 | 0 | 0 |  | 1 | TRUE | wye
4 | LV_351-226_0_4_load_49 | 10 | 0.055136 | 0.013818 | 0 | 0 |  | 1 | TRUE | wye
5 | LV_351-226_0_4_load_46 | 11 | 0.020042 | 0.005023 | 0 | 0 |  | 1 | TRUE | wye
6 | LV_351-226_0_4_load_38 | 13 | 0.048207 | 0.012082 | 0 | 0 |  | 1 | TRUE | wye
7 | LV_351-226_0_4_load_50 | 15 | 0.017042 | 0.004271 | 0 | 0 |  | 1 | TRUE | wye
8 | LV_351-226_0_4_load_48 | 16 | 0.039633 | 0.009933 | 0 | 0 |  | 1 | TRUE | wye
9 | LV_351-226_0_4_load_47 | 20 | 0.0039347 | 0.00098614 | 0 | 0 |  | 1 | TRUE | wye
10 | LV_351-226_0_4_load_22 | 22 | 0.0045653 | 0.0011442 | 0 | 0 |  | 1 | TRUE | wye
11 | LV_351-226_0_4_load_51 | 24 | 0.00076447 | 0.0001916 | 0 | 0 |  | 1 | TRUE | wye
12 | LV_351-226_0_4_load_42 | 26 | 0.013294 | 0.0033319 | 0 | 0 |  | 1 | TRUE | wye
13 | LV_351-226_0_4_load_40 | 30 | 0.00068196 | 0.00017092 | 0 | 0 |  | 1 | TRUE | wye
14 | LV_351-226_0_4_load_25 | 32 | 0.0024292 | 0.00060882 | 0 | 0 |  | 1 | TRUE | wye
15 | LV_351-226_0_4_load_41 | 33 | 0.00011744 | 2.9434e-05 | 0 | 0 |  | 1 | TRUE | wye
16 | LV_351-226_0_4_load_37 | 34 | 0.056091 | 0.014058 | 0 | 0 |  | 1 | TRUE | wye
17 | LV_351-226_0_4_load_24 | 35 | 0.00088303 | 0.00022131 | 0 | 0 |  | 1 | TRUE | wye
18 | LV_351-226_0_4_load_43 | 36 | 0.0095929 | 0.0024042 | 0 | 0 |  | 1 | TRUE | wye
19 | LV_351-226_0_4_load_31 | 38 | 0.057199 | 0.014335 | 0 | 0 |  | 1 | TRUE | wye
20 | LV_351-226_0_4_load_27 | 41 | 0.045303 | 0.011354 | 0 | 0 |  | 1 | TRUE | wye
21 | LV_351-226_0_4_load_30 | 42 | 0.019672 | 0.0049302 | 0 | 0 |  | 1 | TRUE | wye
22 | LV_351-226_0_4_load_36 | 43 | 0.024926 | 0.006247 | 0 | 0 |  | 1 | TRUE | wye
23 | LV_351-226_0_4_load_33 | 45 | 0.057392 | 0.014384 | 0 | 0 |  | 1 | TRUE | wye
24 | LV_351-226_0_4_load_39 | 47 | 0.040079 | 0.010045 | 0 | 0 |  | 1 | TRUE | wye

## ext_grid
| name | bus | vm_pu | va_degree | slack_weight | in_service
0 |  | 34 | 1 | 0 | 1 | TRUE

## line
| name | std_type | from_bus | to_bus | length_km | r_ohm_per_km | x_ohm_per_km | c_nf_per_km | g_us_per_km | max_i_ka | df | parallel | type | in_service
0 | LV_351-226_0_4_line_0 |  | 0 | 1 | 0.024776 | 0.125 | 0.08 | 261 | 0 | 0.364 | 1 | 1 | cs | TRUE
1 | LV_351-226_0_4_line_1 |  | 0 | 2 | 0.026984 | 0.125 | 0.08 | 261 | 0 | 0.364 | 1 | 1 | cs | TRUE
2 | LV_351-226_0_4_line_2 |  | 1 | 3 | 0.072106 | 0.125 | 0.08 | 261 | 0 | 0.364 | 1 | 1 | cs | TRUE
3 | LV_351-226_0_4_line_3 |  | 2 | 4 | 0.051197 | 0.125 | 0.08 | 261 | 0 | 0.364 | 1 | 1 | cs | TRUE
4 | LV_351-226_0_4_line_4 |  | 3 | 5 | 0.16387 | 0.125 | 0.08 | 261 | 0 | 0.364 | 1 | 1 | cs | TRUE
5 | LV_351-226_0_4_line_5 |  | 4 | 6 | 0.028709 | 0.125 | 0.08 | 261 | 0 | 0.364 | 1 | 1 | cs | TRUE
6 | LV_351-226_0_4_line_6 |  | 5 | 14 | 0.040537 | 0.125 | 0.08 | 261 | 0 | 0.364 | 1 | 1 | cs | TRUE
7 | LV_351-226_0_4_line_7 |  | 7 | 8 | 0.067775 | 0.125 | 0.08 | 261 | 0 | 0.364 | 1 | 1 | cs | TRUE
8 | LV_351-226_0_4_line_8 |  | 7 | 9 | 0.13406 | 0.125 | 0.08 | 261 | 0 | 0.364 | 1 | 2 | cs | TRUE
9 | LV_351-226_0_4_line_9 |  | 7 | 10 | 0.016756 | 0.125 | 0.08 | 261 | 0 | 0.364 | 1 | 1 | cs | TRUE
10 | LV_351-226_0_4_line_10 |  | 8 | 11 | 0.023854 | 0.125 | 0.08 | 261 | 0 | 0.364 | 1 | 1 | cs | TRUE
11 | LV_351-226_0_4_line_11 |  | 9 | 12 | 0.28514 | 0.125 | 0.08 | 261 | 0 | 0.364 | 1 | 1 | cs | TRUE
12 | LV_351-226_0_4_line_12 |  | 9 | 13 | 0.028911 | 0.125 | 0.08 | 261 | 0 | 0.364 | 1 | 2 | cs | TRUE
13 | LV_351-226_0_4_line_13 |  | 10 | 16 | 0.0057716 | 0.125 | 0.08 | 261 | 0 | 0.364 | 1 | 1 | cs | TRUE
14 | LV_351-226_0_4_line_14 |  | 12 | 26 | 0.019982 | 0.125 | 0.08 | 261 | 0 | 0.364 | 1 | 1 | cs | TRUE
15 | LV_351-226_0_4_line_15 |  | 13 | 34 | 0.029945 | 0.125 | 0.08 | 261 | 0 | 0.364 | 1 | 2 | cs | TRUE
16 | LV_351-226_0_4_line_16 |  | 14 | 15 | 0.053498 | 0.125 | 0.08 | 261 | 0 | 0.364 | 1 | 1 | cs | TRUE
17 | LV_351-226_0_4_line_17 |  | 14 | 16 | 0.062731 | 0.125 | 0.08 | 261 | 0 | 0.364 | 1 | 1 | cs | TRUE
18 | LV_351-226_0_4_line_18 |  | 17 | 18 | 0.59292 | 0.125 | 0.08 | 261 | 0 | 0.364 | 1 | 1 | cs | TRUE
19 | LV_351-226_0_4_line_19 |  | 17 | 19 | 0.051011 | 0.125 | 0.08 | 261 | 0 | 0.364 | 1 | 1 | cs | TRUE
20 | LV_351-226_0_4_line_20 |  | 17 | 20 | 0.076976 | 0.125 | 0.08 | 261 | 0 | 0.364 | 1 | 1 | cs | TRUE
21 | LV_351-226_0_4_line_21 |  | 18 | 21 | 0.22667 | 0.125 | 0.08 | 261 | 0 | 0.364 | 1 | 1 | cs | TRUE
22 | LV_351-226_0_4_line_22 |  | 18 | 22 | 0.01202 | 0.125 | 0.08 | 261 | 0 | 0.364 | 1 | 1 | cs | TRUE
23 | LV_351-226_0_4_line_23 |  | 19 | 29 | 0.019065 | 0.125 | 0.08 | 261 | 0 | 0.364 | 1 | 1 | cs | TRUE
24 | LV_351-226_0_4_line_24 |  | 19 | 30 | 0.012811 | 0.125 | 0.08 | 261 | 0 | 0.364 | 1 | 1 | cs | TRUE
25 | LV_351-226_0_4_line_25 |  | 21 | 31 | 0.052162 | 0.125 | 0.08 | 261 | 0 | 0.364 | 1 | 1 | cs | TRUE
26 | LV_351-226_0_4_line_26 |  | 21 | 32 | 0.026715 | 0.125 | 0.08 | 261 | 0 | 0.364 | 1 | 1 | cs | TRUE
27 | LV_351-226_0_4_line_27 |  | 22 | 25 | 0.023087 | 0.125 | 0.08 | 261 | 0 | 0.364 | 1 | 1 | cs | TRUE
28 | LV_351-226_0_4_line_28 |  | 23 | 24 | 0.012204 | 0.125 | 0.08 | 261 | 0 | 0.364 | 1 | 1 | cs | TRUE
29 | LV_351-226_0_4_line_29 |  | 23 | 25 | 0.013995 | 0.125 | 0.08 | 261 | 0 | 0.364 | 1 | 1 | cs | TRUE
30 | LV_351-226_0_4_line_30 |  | 25 | 35 | 0.0031211 | 0.125 | 0.08 | 261 | 0 | 0.364 | 1 | 1 | cs | TRUE
31 | LV_351-226_0_4_line_31 |  | 26 | 27 | 0.017303 | 0.125 | 0.08 | 261 | 0 | 0.364 | 1 | 1 | cs | TRUE
32 | LV_351-226_0_4_line_32 |  | 27 | 28 | 0.026409 | 0.125 | 0.08 | 261 | 0 | 0.364 | 1 | 1 | cs | TRUE
33 | LV_351-226_0_4_line_33 |  | 28 | 36 | 0.018674 | 0.125 | 0.08 | 261 | 0 | 0.364 | 1 | 1 | cs | TRUE
34 | LV_351-226_0_4_line_34 |  | 29 | 33 | 0.022938 | 0.125 | 0.08 | 261 | 0 | 0.364 | 1 | 1 | cs | TRUE
35 | LV_351-226_0_4_line_35 |  | 31 | 37 | 0.007146 | 0.125 | 0.08 | 261 | 0 | 0.364 | 1 | 1 | cs | TRUE
36 | LV_351-226_0_4_line_36 |  | 31 | 38 | 0.015969 | 0.125 | 0.08 | 261 | 0 | 0.364 | 1 | 1 | cs | TRUE
37 | LV_351-226_0_4_line_37 |  | 34 | 46 | 0.064008 | 0.125 | 0.08 | 261 | 0 | 0.364 | 1 | 2 | cs | TRUE
38 | LV_351-226_0_4_line_38 |  | 37 | 39 | 0.022447 | 0.125 | 0.08 | 261 | 0 | 0.364 | 1 | 1 | cs | TRUE
39 | LV_351-226_0_4_line_39 |  | 38 | 40 | 0.014041 | 0.125 | 0.08 | 261 | 0 | 0.364 | 1 | 1 | cs | TRUE
40 | LV_351-226_0_4_line_40 |  | 39 | 42 | 0.016269 | 0.125 | 0.08 | 261 | 0 | 0.364 | 1 | 1 | cs | TRUE
41 | LV_351-226_0_4_line_41 |  | 39 | 41 | 0.0082324 | 0.125 | 0.08 | 261 | 0 | 0.364 | 1 | 1 | cs | TRUE
42 | LV_351-226_0_4_line_42 |  | 40 | 45 | 0.048902 | 0.125 | 0.08 | 261 | 0 | 0.364 | 1 | 1 | cs | TRUE
43 | LV_351-226_0_4_line_43 |  | 40 | 46 | 0.038869 | 0.125 | 0.08 | 261 | 0 | 0.364 | 1 | 2 | cs | TRUE
44 | LV_351-226_0_4_line_44 |  | 40 | 44 | 0.015716 | 0.125 | 0.08 | 261 | 0 | 0.364 | 1 | 1 | cs | TRUE
45 | LV_351-226_0_4_line_45 |  | 43 | 44 | 0.016049 | 0.125 | 0.08 | 261 | 0 | 0.364 | 1 | 1 | cs | TRUE
46 | LV_351-226_0_4_line_46 |  | 46 | 47 | 0.1158 | 0.125 | 0.08 | 261 | 0 | 0.364 | 1 | 1 | cs | TRUE

## trafo
| name | std_type | hv_bus | lv_bus | sn_mva | vn_hv_kv | vn_lv_kv | vk_percent | vkr_percent | pfe_kw | i0_percent | shift_degree | tap_side | tap_neutral | tap_min | tap_max | tap_step_percent | tap_step_degree | tap_pos | tap_phase_shifter | parallel | df | in_service
0 | LV_351-226_0_4_trafo_37 | 0.63 MVA 20/0.4 kV | 48 | 34 | 0.63 | 20 | 0.4 | 6 | 1.206 | 1.65 | 0.2619 | 150 | hv | 0 | -2 | 2 | 2.5 | 0 | 0 | FALSE | 1 | 1 | TRUE

## line_geodata
| x0 | y0 | x1 | y1 | x2 | y2 | x3 | y3 | x4 | y4 | x5 | y5 | x6 | y6 | x7 | y7 | x8 | y8 | x9 | y9 | x10 | y10 | x11 | y11 | x12 | y12 | x13 | y13 | x14 | y14 | x15 | y15 | x16 | y16 | x17 | y17 | x18 | y18 | x19 | y19 | x20 | y20 | x21 | y21 | x22 | y22 | x23 | y23 | x24 | y24 | x25 | y25 | x26 | y26 | x27 | y27 | x28 | y28 | x29 | y29 | x30 | y30 | x31 | y31 | x32 | y32
0 | 2594285.185 | 1199162.9369 | 2594277.1989 | 1199163.5894 | 2594260.4803 | 1199164.807
1 | 2594233.568 | 1199166.767 | 2594260.4803 | 1199164.807
2 | 2594285.185 | 1199162.9369 | 2594285.5091 | 1199167.3834 | 2594287.6905 | 1199171.4057 | 2594288.4067 | 1199179.8539 | 2594290.386 | 1199203.1645 | 2594290.9131 | 1199204.9761 | 2594292.2321 | 1199206.8536 | 2594294.5791 | 1199208.9302 | 2594297.5569 | 1199209.8167 | 2594318.2753 | 1199208.2517
3 | 2594229.4828 | 1199115.7436 | 2594233.067 | 1199160.4863 | 2594233.568 | 1199166.767
4 | 2594480.3187 | 1199190.4324 | 2594474.0105 | 1199194.1514 | 2594467.7081 | 1199195.936 | 2594459.7305 | 1199197.5666 | 2594318.2753 | 1199208.2517
5 | 2594229.4828 | 1199115.7436 | 2594200.858 | 1199117.9399
6 | 2594480.3187 | 1199190.4324 | 2594486.153 | 1199184.7016 | 2594488.0663 | 1199179.0301 | 2594486.3515 | 1199152.7065
7 | 2594570.6128 | 1199153.4621 | 2594575.5727 | 1199157.0817 | 2594581.9425 | 1199162.2897 | 2594577.9988 | 1199170.7423 | 2594574.6005 | 1199176.2484 | 2594571.6959 | 1199180.331 | 2594569.9086 | 1199182.4227 | 2594567.3302 | 1199185.271 | 2594560.498 | 1199190.569 | 2594562.9668 | 1199192.679 | 2594565.5724 | 1199194.5443 | 2594567.7283 | 1199195.8541 | 2594569.9828 | 1199196.797 | 2594572.3284 | 1199197.4952 | 2594575.0697 | 1199197.8929 | 2594575.7855 | 1199198.0034
8 | 2594570.6128 | 1199153.4621 | 2594575.5727 | 1199157.0817 | 2594580.6603 | 1199150.6402 | 2594586.7358 | 1199142.1078 | 2594592.3847 | 1199133.3201 | 2594596.8932 | 1199126.3567 | 2594601.9806 | 1199119.5595 | 2594608.2475 | 1199112.1165 | 2594614.1274 | 1199106.1524 | 2594623.2112 | 1199098.3843 | 2594628.1571 | 1199095.1336 | 2594632.6696 | 1199092.3503 | 2594637.7301 | 1199089.533 | 2594642.3572 | 1199087.1942 | 2594650.2951 | 1199083.6518 | 2594647.4728 | 1199077.8735 | 2594659.5484 | 1199069.6137
9 | 2594570.6128 | 1199153.4621 | 2594568.0685 | 1199151.9636 | 2594565.7378 | 1199151.043 | 2594563.2931 | 1199150.2449 | 2594558.8991 | 1199149.3262 | 2594554.734 | 1199148.7742 | 2594554.6995 | 1199148.7725
10 | 2594575.7855 | 1199198.0034 | 2594585.0098 | 1199194.3263 | 2594586.3186 | 1199193.5357 | 2594587.6421 | 1199192.1338 | 2594588.9116 | 1199190.0204 | 2594589.7614 | 1199186.8512 | 2594590.2682 | 1199183.2377 | 2594590.6722 | 1199182.2459
11 | 2594659.5484 | 1199069.6137 | 2594660.6338 | 1199074.3374 | 2594662.8315 | 1199079.8162 | 2594671.5024 | 1199078.4743 | 2594679.9758 | 1199077.6773 | 2594690.0949 | 1199078.0795 | 2594701.2582 | 1199079.7259 | 2594712.5975 | 1199082.4394 | 2594727.2966 | 1199087.4511 | 2594738.9727 | 1199092.1321 | 2594763.9066 | 1199099.3582 | 2594769.0153 | 1199099.1757 | 2594771.1153 | 1199097.6842 | 2594773.4975 | 1199096.6815 | 2594776.3751 | 1199096.2232 | 2594779.2762 | 1199096.4874 | 2594782.0257 | 1199097.4744 | 2594784.4407 | 1199099.1065 | 2594786.3689 | 1199101.2948 | 2594787.696 | 1199103.9062 | 2594791.4738 | 1199105.4814 | 2594798.4129 | 1199108.9105 | 2594810.1813 | 1199114.7254 | 2594844.5565 | 1199122.4549 | 2594866.2994 | 1199129.1062 | 2594873.8999 | 1199131.423 | 2594877.8525 | 1199132.6313 | 2594888.8881 | 1199136.5016 | 2594884.7271 | 1199149.4788 | 2594882.8455 | 1199157.1179 | 2594877.7481 | 1199170.1404
12 | 2594659.5484 | 1199069.6137 | 2594659.9135 | 1199060.8753 | 2594663.4816 | 1199041.0281 | 2594663.4816 | 1199041.0281
13 | 2594548.9343 | 1199148.5161 | 2594549.3965 | 1199148.5123 | 2594554.6995 | 1199148.7725
14 | 2594877.7481 | 1199170.1404 | 2594859.1351 | 1199162.8701
15 | 2594674.5618 | 1199013.2783 | 2594673.3434 | 1199017.8735 | 2594669.0824 | 1199029.2723 | 2594663.4816 | 1199041.0281
16 | 2594486.3515 | 1199152.7065 | 2594432.8463 | 1199156.6923
17 | 2594486.3515 | 1199152.7065 | 2594544.7674 | 1199148.55 | 2594548.9343 | 1199148.5161
18 | 2594626.8718 | 1198445.5428 | 2594640.1599 | 1198446.2867 | 2594650.9963 | 1198447.1773 | 2594664.0038 | 1198449.1444 | 2594679.19 | 1198452.1878 | 2594690.7742 | 1198454.8788 | 2594702.2142 | 1198458.0925 | 2594717.2504 | 1198463.782 | 2594756.0005 | 1198480.4007 | 2594774.7455 | 1198486.7541 | 2594820.4544 | 1198502.7445 | 2594848.8187 | 1198511.68 | 2594864.8958 | 1198514.9455 | 2594863.7354 | 1198520.2604 | 2594863.4177 | 1198522.7065 | 2594865.7785 | 1198531.7648 | 2594865.5365 | 1198533.6549 | 2594861.819 | 1198540.5396 | 2594853.5631 | 1198555.8439 | 2594786.6354 | 1198679.9469 | 2594792.4556 | 1198683.288 | 2594778.8622 | 1198706.8904 | 2594765.1041 | 1198733.5613 | 2594789.2605 | 1198746.7692 | 2594797.0327 | 1198744.6056 | 2594804.6381 | 1198743.276 | 2594813.1124 | 1198742.8683 | 2594820.4682 | 1198743.3954 | 2594828.6694 | 1198744.2442 | 2594823.7913 | 1198764.5705 | 2594823.1151 | 1198766.1275 | 2594821.9747 | 1198768.1184 | 2594820.9712 | 1198769.9092
19 | 2594626.8718 | 1198445.5428 | 2594626.3222 | 1198477.516 | 2594626.173 | 1198480.8846 | 2594625.1933 | 1198483.7092 | 2594621.4709 | 1198493.1955 | 2594620.94 | 1198495.6195
20 | 2594626.8718 | 1198445.5428 | 2594601.2563 | 1198445.4996 | 2594565.5666 | 1198445.4546 | 2594549.8959 | 1198445.469
21 | 2594683.4139 | 1198837.7458 | 2594700.4176 | 1198814.0066 | 2594702.2502 | 1198811.3702 | 2594724.8794 | 1198777.3428 | 2594729.0858 | 1198772.6254 | 2594734.9317 | 1198770.6636 | 2594740.6877 | 1198770.3138 | 2594744.7543 | 1198771.0328 | 2594749.7042 | 1198771.7399 | 2594758.7954 | 1198746.0069 | 2594764.082 | 1198748.6036 | 2594770.0835 | 1198750.2881 | 2594777.7663 | 1198750.4591 | 2594789.2605 | 1198746.7692 | 2594797.0327 | 1198744.6056 | 2594804.6381 | 1198743.276 | 2594813.1124 | 1198742.8683 | 2594820.4682 | 1198743.3954 | 2594828.6694 | 1198744.2442 | 2594823.7913 | 1198764.5705 | 2594823.1151 | 1198766.1275 | 2594821.9747 | 1198768.1184 | 2594820.9712 | 1198769.9092
22 | 2594820.9712 | 1198769.9092 | 2594819.9751 | 1198771.522 | 2594819.428 | 1198772.712 | 2594818.8746 | 1198775.4807 | 2594817.709 | 1198781.3576
23 | 2594618.7111 | 1198514.5538 | 2594620.736 | 1198497.3317 | 2594620.94 | 1198495.6195
24 | 2594620.94 | 1198495.6195 | 2594611.1914 | 1198493.3605 | 2594609.7898 | 1198492.817 | 2594608.7383 | 1198492.0509
25 | 2594660.8803 | 1198884.3244 | 2594664.7739 | 1198870.5913 | 2594669.1423 | 1198859.8927 | 2594674.8291 | 1198850.5381 | 2594683.4139 | 1198837.7458
26 | 2594683.4139 | 1198837.7458 | 2594708.0122 | 1198848.1686
27 | 2594813.2043 | 1198804.0009 | 2594817.5404 | 1198782.2076 | 2594817.709 | 1198781.3576
28 | 2594827.0447 | 1198801.6764 | 2594828.1528 | 1198806.2223 | 2594826.2633 | 1198813.5056
29 | 2594827.0447 | 1198801.6764 | 2594813.2043 | 1198804.0009
30 | 2594813.2043 | 1198804.0009 | 2594810.1355 | 1198803.4316
31 | 2594843.0179 | 1199156.5746 | 2594859.1351 | 1199162.8701
32 | 2594843.0179 | 1199156.5746 | 2594834.0175 | 1199181.4069
33 | 2594834.0175 | 1199181.4069 | 2594851.4474 | 1199188.1092
34 | 2594618.7111 | 1198514.5538 | 2594618.9338 | 1198516.6214 | 2594619.7046 | 1198518.5328 | 2594621.1755 | 1198520.0323 | 2594623.1335 | 1198521.1311 | 2594636.8573 | 1198525.6595
35 | 2594660.8803 | 1198884.3244 | 2594668.0228 | 1198884.9182
36 | 2594660.8803 | 1198884.3244 | 2594659.3566 | 1198891.7075 | 2594657.8803 | 1198900.0077
37 | 2594660.5536 | 1198952.3055 | 2594664.033 | 1198960.5401 | 2594668.6188 | 1198971.3751 | 2594672.8699 | 1198982.5661 | 2594675.0623 | 1198990.5462 | 2594676.2949 | 1198998.0602 | 2594676.28 | 1199006.7982 | 2594674.5618 | 1199013.2783
38 | 2594689.8641 | 1198889.6344 | 2594688.3103 | 1198889.091 | 2594683.2604 | 1198887.0278 | 2594678.9348 | 1198886.0868 | 2594675.1044 | 1198885.5122 | 2594668.0228 | 1198884.9182
39 | 2594656.4378 | 1198913.9665 | 2594656.821 | 1198908.3965 | 2594657.6143 | 1198901.5032 | 2594657.8803 | 1198900.0077
40 | 2594689.8641 | 1198889.6344 | 2594688.7298 | 1198898.2622 | 2594686.4944 | 1198905.4915
41 | 2594689.8641 | 1198889.6344 | 2594697.6265 | 1198892.3761
42 | 2594607.6418 | 1198916.2455 | 2594625.8138 | 1198913.3718 | 2594635.9401 | 1198913.1069 | 2594656.4378 | 1198913.9665
43 | 2594656.4378 | 1198913.9665 | 2594656.3418 | 1198917.3351 | 2594656.4589 | 1198928.8189 | 2594656.6701 | 1198935.0665 | 2594657.2387 | 1198940.7579 | 2594658.0724 | 1198944.9483 | 2594658.989 | 1198948.1603 | 2594660.5536 | 1198952.3055
44 | 2594656.4378 | 1198913.9665 | 2594656.3418 | 1198917.3351 | 2594666.1645 | 1198918.0599 | 2594668.5484 | 1198918.8026
45 | 2594668.5484 | 1198918.8026 | 2594670.8182 | 1198911.2854 | 2594671.3566 | 1198908.917 | 2594671.659 | 1198906.4932 | 2594671.5496 | 1198903.4027 | 2594671.5371 | 1198903.1703
46 | 2594660.5536 | 1198952.3055 | 2594657.1025 | 1198958.4786 | 2594655.9097 | 1198961.2812 | 2594654.5426 | 1198965.0734 | 2594652.2019 | 1198969.9114 | 2594649.8134 | 1198972.4705 | 2594646.7474 | 1198975.0747 | 2594642.866 | 1198976.8903 | 2594638.5574 | 1198977.8947 | 2594633.7304 | 1198978.077 | 2594629.1389 | 1198977.8144 | 2594561.7376 | 1198974.5078 | 2594558.6121 | 1198974.2581

## bus_geodata
| x | y | coords
0 | 2594260.4803 | 1199164.807
1 | 2594285.185 | 1199162.9369
2 | 2594233.568 | 1199166.767
3 | 2594318.2753 | 1199208.2517
4 | 2594229.4828 | 1199115.7436
5 | 2594480.3187 | 1199190.4324
6 | 2594200.858 | 1199117.9399
7 | 2594570.6128 | 1199153.4621
8 | 2594575.7855 | 1199198.0034
9 | 2594659.5484 | 1199069.6137
10 | 2594554.6995 | 1199148.7725
11 | 2594590.6722 | 1199182.2459
12 | 2594877.7481 | 1199170.1404
13 | 2594663.4816 | 1199041.0281
14 | 2594486.3515 | 1199152.7065
15 | 2594432.8463 | 1199156.6923
16 | 2594548.9343 | 1199148.5161
17 | 2594626.8718 | 1198445.5428
18 | 2594820.9712 | 1198769.9092
19 | 2594620.94 | 1198495.6195
20 | 2594549.8959 | 1198445.469
21 | 2594683.4139 | 1198837.7458
22 | 2594817.709 | 1198781.3576
23 | 2594827.0447 | 1198801.6764
24 | 2594826.2633 | 1198813.5056
25 | 2594813.2043 | 1198804.0009
26 | 2594859.1351 | 1199162.8701
27 | 2594843.0179 | 1199156.5746
28 | 2594834.0175 | 1199181.4069
29 | 2594618.7111 | 1198514.5538
30 | 2594608.7383 | 1198492.0509
31 | 2594660.8803 | 1198884.3244
32 | 2594708.0122 | 1198848.1686
33 | 2594636.8573 | 1198525.6595
34 | 2594674.5618 | 1199013.2783
35 | 2594810.1355 | 1198803.4316
36 | 2594851.4474 | 1199188.1092
37 | 2594668.0228 | 1198884.9182
38 | 2594657.8803 | 1198900.0077
39 | 2594689.8641 | 1198889.6344
40 | 2594656.4378 | 1198913.9665
41 | 2594697.6265 | 1198892.3761
42 | 2594686.4944 | 1198905.4915
43 | 2594671.5371 | 1198903.1703
44 | 2594668.5484 | 1198918.8026
45 | 2594607.6418 | 1198916.2455
46 | 2594660.5536 | 1198952.3055
47 | 2594558.6121 | 1198974.2581
48 | 2594659.5484 | 1199069.6137

## line_std_types
| c_nf_per_km | r_ohm_per_km | x_ohm_per_km | max_i_ka | type | q_mm2 | alpha | voltage_rating
NAYY 4x50 SE | 210 | 0.642 | 0.083 | 0.142 | cs | 50 | 0.00403 | LV
NAYY 4x120 SE | 264 | 0.225 | 0.08 | 0.242 | cs | 120 | 0.00403 | LV
NAYY 4x150 SE | 261 | 0.208 | 0.08 | 0.27 | cs | 150 | 0.00403 | LV
NA2XS2Y 1x95 RM/25 12/20 kV | 216 | 0.313 | 0.132 | 0.252 | cs | 95 | 0.00403 | MV
NA2XS2Y 1x185 RM/25 12/20 kV | 273 | 0.161 | 0.117 | 0.362 | cs | 185 | 0.00403 | MV
NA2XS2Y 1x240 RM/25 12/20 kV | 304 | 0.122 | 0.112 | 0.421 | cs | 240 | 0.00403 | MV
NA2XS2Y 1x95 RM/25 6/10 kV | 315 | 0.313 | 0.123 | 0.249 | cs | 95 | 0.00403 | MV
NA2XS2Y 1x185 RM/25 6/10 kV | 406 | 0.161 | 0.11 | 0.358 | cs | 185 | 0.00403 | MV
NA2XS2Y 1x240 RM/25 6/10 kV | 456 | 0.122 | 0.105 | 0.416 | cs | 240 | 0.00403 | MV
NA2XS2Y 1x150 RM/25 12/20 kV | 250 | 0.206 | 0.116 | 0.319 | cs | 150 | 0.00403 | MV
NA2XS2Y 1x120 RM/25 12/20 kV | 230 | 0.253 | 0.119 | 0.283 | cs | 120 | 0.00403 | MV
NA2XS2Y 1x70 RM/25 12/20 kV | 190 | 0.443 | 0.132 | 0.22 | cs | 70 | 0.00403 | MV
NA2XS2Y 1x150 RM/25 6/10 kV | 360 | 0.206 | 0.11 | 0.315 | cs | 150 | 0.00403 | MV
NA2XS2Y 1x120 RM/25 6/10 kV | 340 | 0.253 | 0.113 | 0.28 | cs | 120 | 0.00403 | MV
NA2XS2Y 1x70 RM/25 6/10 kV | 280 | 0.443 | 0.123 | 0.217 | cs | 70 | 0.00403 | MV
N2XS(FL)2Y 1x120 RM/35 64/110 kV | 112 | 0.153 | 0.166 | 0.366 | cs | 120 | 0.00393 | HV
N2XS(FL)2Y 1x185 RM/35 64/110 kV | 125 | 0.099 | 0.156 | 0.457 | cs | 185 | 0.00393 | HV
N2XS(FL)2Y 1x240 RM/35 64/110 kV | 135 | 0.075 | 0.149 | 0.526 | cs | 240 | 0.00393 | HV
N2XS(FL)2Y 1x300 RM/35 64/110 kV | 144 | 0.06 | 0.144 | 0.588 | cs | 300 | 0.00393 | HV
15-AL1/3-ST1A 0.4 | 11 | 1.8769 | 0.35 | 0.105 | ol | 16 | 0.00403 | LV
24-AL1/4-ST1A 0.4 | 11.25 | 1.2012 | 0.335 | 0.14 | ol | 24 | 0.00403 | LV
48-AL1/8-ST1A 0.4 | 12.2 | 0.5939 | 0.3 | 0.21 | ol | 48 | 0.00403 | LV
94-AL1/15-ST1A 0.4 | 13.2 | 0.306 | 0.29 | 0.35 | ol | 94 | 0.00403 | LV
34-AL1/6-ST1A 10.0 | 9.7 | 0.8342 | 0.36 | 0.17 | ol | 34 | 0.00403 | MV
48-AL1/8-ST1A 10.0 | 10.1 | 0.5939 | 0.35 | 0.21 | ol | 48 | 0.00403 | MV
70-AL1/11-ST1A 10.0 | 10.4 | 0.4132 | 0.339 | 0.29 | ol | 70 | 0.00403 | MV
94-AL1/15-ST1A 10.0 | 10.75 | 0.306 | 0.33 | 0.35 | ol | 94 | 0.00403 | MV
122-AL1/20-ST1A 10.0 | 11.1 | 0.2376 | 0.323 | 0.41 | ol | 122 | 0.00403 | MV
149-AL1/24-ST1A 10.0 | 11.25 | 0.194 | 0.315 | 0.47 | ol | 149 | 0.00403 | MV
34-AL1/6-ST1A 20.0 | 9.15 | 0.8342 | 0.382 | 0.17 | ol | 34 | 0.00403 | MV
48-AL1/8-ST1A 20.0 | 9.5 | 0.5939 | 0.372 | 0.21 | ol | 48 | 0.00403 | MV
70-AL1/11-ST1A 20.0 | 9.7 | 0.4132 | 0.36 | 0.29 | ol | 70 | 0.00403 | MV
94-AL1/15-ST1A 20.0 | 10 | 0.306 | 0.35 | 0.35 | ol | 94 | 0.00403 | MV
122-AL1/20-ST1A 20.0 | 10.3 | 0.2376 | 0.344 | 0.41 | ol | 122 | 0.00403 | MV
149-AL1/24-ST1A 20.0 | 10.5 | 0.194 | 0.337 | 0.47 | ol | 149 | 0.00403 | MV
184-AL1/30-ST1A 20.0 | 10.75 | 0.1571 | 0.33 | 0.535 | ol | 184 | 0.00403 | MV
243-AL1/39-ST1A 20.0 | 11 | 0.1188 | 0.32 | 0.645 | ol | 243 | 0.00403 | MV
48-AL1/8-ST1A 110.0 | 8 | 0.5939 | 0.46 | 0.21 | ol | 48 | 0.00403 | HV
70-AL1/11-ST1A 110.0 | 8.4 | 0.4132 | 0.45 | 0.29 | ol | 70 | 0.00403 | HV
94-AL1/15-ST1A 110.0 | 8.65 | 0.306 | 0.44 | 0.35 | ol | 94 | 0.00403 | HV
122-AL1/20-ST1A 110.0 | 8.5 | 0.2376 | 0.43 | 0.41 | ol | 122 | 0.00403 | HV
149-AL1/24-ST1A 110.0 | 8.75 | 0.194 | 0.41 | 0.47 | ol | 149 | 0.00403 | HV
184-AL1/30-ST1A 110.0 | 8.8 | 0.1571 | 0.4 | 0.535 | ol | 184 | 0.00403 | HV
243-AL1/39-ST1A 110.0 | 9 | 0.1188 | 0.39 | 0.645 | ol | 243 | 0.00403 | HV
305-AL1/39-ST1A 110.0 | 9.2 | 0.0949 | 0.38 | 0.74 | ol | 305 | 0.00403 | HV
490-AL1/64-ST1A 110.0 | 9.75 | 0.059 | 0.37 | 0.96 | ol | 490 | 0.00403 | HV
679-AL1/86-ST1A 110.0 | 9.95 | 0.042 | 0.36 | 1.15 | ol | 679 | 0.00403 | HV
490-AL1/64-ST1A 220.0 | 10 | 0.059 | 0.285 | 0.96 | ol | 490 | 0.00403 | HV
679-AL1/86-ST1A 220.0 | 11.7 | 0.042 | 0.275 | 1.15 | ol | 679 | 0.00403 | HV
490-AL1/64-ST1A 380.0 | 11 | 0.059 | 0.253 | 0.96 | ol | 490 | 0.00403 | HV
679-AL1/86-ST1A 380.0 | 14.6 | 0.042 | 0.25 | 1.15 | ol | 679 | 0.00403 | HV

## trafo_std_types
| i0_percent | pfe_kw | vkr_percent | sn_mva | vn_lv_kv | vn_hv_kv | vk_percent | shift_degree | vector_group | tap_side | tap_neutral | tap_min | tap_max | tap_step_degree | tap_step_percent | tap_phase_shifter
160 MVA 380/110 kV | 0.06 | 60 | 0.25 | 160 | 110 | 380 | 12.2 | 0 | Yy0 | hv | 0 | -9 | 9 | 0 | 1.5 | FALSE
100 MVA 220/110 kV | 0.06 | 55 | 0.26 | 100 | 110 | 220 | 12 | 0 | Yy0 | hv | 0 | -9 | 9 | 0 | 1.5 | FALSE
63 MVA 110/20 kV | 0.04 | 22 | 0.32 | 63 | 20 | 110 | 18 | 150 | YNd5 | hv | 0 | -9 | 9 | 0 | 1.5 | FALSE
40 MVA 110/20 kV | 0.05 | 18 | 0.34 | 40 | 20 | 110 | 16.2 | 150 | YNd5 | hv | 0 | -9 | 9 | 0 | 1.5 | FALSE
25 MVA 110/20 kV | 0.07 | 14 | 0.41 | 25 | 20 | 110 | 12 | 150 | YNd5 | hv | 0 | -9 | 9 | 0 | 1.5 | FALSE
63 MVA 110/10 kV | 0.04 | 22 | 0.32 | 63 | 10 | 110 | 18 | 150 | YNd5 | hv | 0 | -9 | 9 | 0 | 1.5 | FALSE
40 MVA 110/10 kV | 0.05 | 18 | 0.34 | 40 | 10 | 110 | 16.2 | 150 | YNd5 | hv | 0 | -9 | 9 | 0 | 1.5 | FALSE
25 MVA 110/10 kV | 0.07 | 14 | 0.41 | 25 | 10 | 110 | 12 | 150 | YNd5 | hv | 0 | -9 | 9 | 0 | 1.5 | FALSE
0.25 MVA 20/0.4 kV | 0.32 | 0.8 | 1.44 | 0.25 | 0.4 | 20 | 6 | 150 | Yzn5 | hv | 0 | -2 | 2 | 0 | 2.5 | FALSE
0.4 MVA 20/0.4 kV | 0.3375 | 1.35 | 1.425 | 0.4 | 0.4 | 20 | 6 | 150 | Dyn5 | hv | 0 | -2 | 2 | 0 | 2.5 | FALSE
0.63 MVA 20/0.4 kV | 0.2619 | 1.65 | 1.206 | 0.63 | 0.4 | 20 | 6 | 150 | Dyn5 | hv | 0 | -2 | 2 | 0 | 2.5 | FALSE
0.25 MVA 10/0.4 kV | 0.24 | 0.6 | 1.2 | 0.25 | 0.4 | 10 | 4 | 150 | Dyn5 | hv | 0 | -2 | 2 | 0 | 2.5 | FALSE
0.4 MVA 10/0.4 kV | 0.2375 | 0.95 | 1.325 | 0.4 | 0.4 | 10 | 4 | 150 | Dyn5 | hv | 0 | -2 | 2 | 0 | 2.5 | FALSE
0.63 MVA 10/0.4 kV | 0.1873 | 1.18 | 1.0794 | 0.63 | 0.4 | 10 | 4 | 150 | Dyn5 | hv | 0 | -2 | 2 | 0 | 2.5 | FALSE

## trafo3w_std_types
| sn_hv_mva | sn_mv_mva | sn_lv_mva | vn_hv_kv | vn_mv_kv | vn_lv_kv | vk_hv_percent | vk_mv_percent | vk_lv_percent | vkr_hv_percent | vkr_mv_percent | vkr_lv_percent | pfe_kw | i0_percent | shift_mv_degree | shift_lv_degree | vector_group | tap_side | tap_neutral | tap_min | tap_max | tap_step_percent
63/25/38 MVA 110/20/10 kV | 63 | 25 | 38 | 110 | 20 | 10 | 10.4 | 10.4 | 10.4 | 0.28 | 0.32 | 0.35 | 35 | 0.89 | 0 | 0 | YN0yn0yn0 | hv | 0 | -10 | 10 | 1.2
63/25/38 MVA 110/10/10 kV | 63 | 25 | 38 | 110 | 10 | 10 | 10.4 | 10.4 | 10.4 | 0.28 | 0.32 | 0.35 | 35 | 0.89 | 0 | 0 | YN0yn0yn0 | hv | 0 | -10 | 10 | 1.2

## fuse_std_types
| fuse_type | i_rated_a | t_avg | t_min | t_total | x_avg | x_min | x_total
HV 100A | HV 100A | 100 | 0 | [10.0, 3.64, 0.854, 0.281, 0.1, 0.0531, 0.022, 0.01] | [10.0, 4.267, 1.21, 0.403, 0.1, 0.058, 0.022, 0.01] | 0 | [300.0, 350.0, 450.0, 550.0, 700.0, 850.0, 1200.0, 1752.0] | [600.0, 700.0, 900.0, 1150.0, 1665.0, 2000.0, 3000.0, 4313.0]
HV 10A | HV 10A | 10 | 0 | [10.0, 1675.0, 0.344, 0.156, 0.1, 0.0417, 0.0171, 0.01] | [10.0, 1.3, 0.3, 0.155, 0.1, 0.0555, 0.023, 0.01] | 0 | [30.0, 32.0, 35.0, 37.0, 39.0, 50.0, 70.0, 88.0] | [60.0, 70.0, 80.0, 87.0, 94.0, 110.0, 150.0, 216.0]
HV 125A | HV 125A | 125 | 0 | [10.0, 1.82, 0.344, 0.1, 0.0467, 0.0269, 0.01] | [10.0, 2.478, 0.426, 0.1, 0.0427, 0.0211, 0.01] | 0 | [375.0, 500.0, 700.0, 925.0, 1200.0, 1500.0, 2341.0] | [750.0, 1000.0, 1500.0, 2200.0, 3000.0, 4000.0, 5765.0]
HV 160A | HV 160A | 160 | 0 | [10.0, 4.15, 1.03, 0.198, 0.1, 0.051, 0.0172, 0.01] | [10.0, 2.3, 0.734, 0.274, 0.1, 0.046, 0.0177, 0.01] | 0 | [480.0, 550.0, 700.0, 1000.0, 1260.0, 1600.0, 2500.0, 3227.0] | [960.0, 1300.0, 1700.0, 2200.0, 2996.0, 4000.0, 6000.0, 7946.0]
HV 16A | HV 16A | 16 | 0 | [10.0, 0.352, 0.164, 0.1, 0.0649, 0.0342, 0.01] | [10.0, 2.34, 0.722, 0.181, 0.1, 0.055, 0.0296, 0.01] | 0 | [48.0, 60.0, 65.0, 71.0, 80.0, 100.0, 162.0] | [96.0, 110.0, 125.0, 150.0, 168.0, 200.0, 250.0, 398.0]
HV 200A | HV 200A | 200 | 0 | [10.0, 4.267, 1.21, 0.403, 0.1, 0.058, 0.022, 0.01] | [10.0, 3.73, 1.654, 0.328, 0.1, 0.0531, 0.019, 0.01] | 0 | [600.0, 700.0, 900.0, 1150.0, 1665.0, 2000.0, 3000.0, 4313.0] | [1200.0, 1500.0, 1800.0, 2700.0, 3960.0, 5000.0, 7500.0, 10620.0]
HV 20A | HV 20A | 20 | 0 | [10.0, 1.3, 0.3, 0.155, 0.1, 0.0555, 0.023, 0.01] | [10.0, 1.3, 0.161, 0.1, 0.0611, 0.0399, 0.0141, 0.01] | 0 | [60.0, 70.0, 80.0, 87.0, 94.0, 110.0, 150.0, 216.0] | [120.0, 150.0, 200.0, 223.0, 260.0, 300.0, 450.0, 532.0]
HV 25A | HV 25A | 25 | 0 | [10.0, 2.512, 0.833, 0.299, 0.1, 0.0372, 0.0223, 0.01] | [10.0, 3.125, 0.597, 0.198, 0.1, 0.0378, 0.022, 0.01] | 0 | [75.0, 82.0, 90.0, 100.0, 124.0, 170.0, 200.0, 289.0] | [150.0, 170.0, 210.0, 250.0, 294.0, 400.0, 500.0, 711.0]
HV 31.5A | HV 31.5A | 31.5 | 0 | [10.0, 2.34, 0.722, 0.181, 0.1, 0.055, 0.0296, 0.01] | [10.0, 2.84, 0.368, 0.164, 0.1, 0.0621, 0.0378, 0.0195, 0.01] | 0 | [95.0, 110.0, 125.0, 150.0, 165.0, 200.0, 250.0, 390.0] | [189.0, 220.0, 300.0, 350.0, 393.0, 450.0, 530.0, 700.0, 960.0]
HV 40A | HV 40A | 40 | 0 | [10.0, 1.3, 0.161, 0.1, 0.0611, 0.0399, 0.0141, 0.01] | [10.0, 2.05, 0.369, 0.198, 0.1, 0.051, 0.0298, 0.01] | 0 | [120.0, 150.0, 200.0, 223.0, 260.0, 300.0, 450.0, 532.0] | [240.0, 300.0, 400.0, 450.0, 530.0, 650.0, 800.0, 1311.0]
HV 50A | HV 50A | 50 | 0 | [10.0, 3.215, 0.597, 0.198, 0.1, 0.0378, 0.022, 0.01] | [10.0, 3.64, 0.854, 0.281, 0.1, 0.0531, 0.022, 0.01] | 0 | [150.0, 170.0, 210.0, 250.0, 294.0, 400.0, 500.0, 711.0] | [300.0, 350.0, 450.0, 550.0, 700.0, 850.0, 1200.0, 1752.0]
HV 6.3A | HV 6.3A | 6.3 | 0 | [10.0, 1.39, 0.344, 0.168, 0.1, 0.056, 0.0263, 0.01] | [10.0, 1.711, 0.516, 0.198, 0.1, 0.0634, 0.0303, 0.01] | 0 | [19.0, 19.5, 20.4, 20.8, 22.0, 25.0, 32.0, 48.0] | [38.0, 40.0, 43.0, 48.0, 53.0, 60.0, 75.0, 118.0]
HV 63A | HV 63A | 63 | 0 | [10.0, 2.84, 0.368, 0.164, 0.1, 0.0621, 0.0378, 0.0195, 0.01] | [10.0, 1.82, 0.344, 0.1, 0.0467, 0.0269, 0.01] | 0 | [189.0, 220.0, 300.0, 350.0, 393.0, 450.0, 530.0, 700.0, 961.0] | [378.0, 500.0, 700.0, 934.0, 1200.0, 1500.0, 2366.0]
HV 80A | HV 80A | 80 | 0 | [10.0, 2.05, 0.369, 0.198, 0.1, 0.051, 0.0298, 0.01] | [10.0, 4.15, 1.03, 0.198, 0.1, 0.051, 0.0172, 0.01] | 0 | [240.0, 300.0, 400.0, 450.0, 530.0, 650.0, 800.0, 1311.0] | [480.0, 550.0, 700.0, 1000.0, 1260.0, 1600.0, 2500.0, 3227.0]
Siemens NH-1-100 | Siemens NH-1-100 | 100 | [5400.0, 2000.0, 400.0, 20.0, 1.0, 0.2, 0.012, 0.004] | 0 | 0 | [150.0, 190.0, 250.0, 430.0, 900.0, 1250.0, 2700.0, 3600.0] | 0 | 0
Siemens NH-1-125 | Siemens NH-1-125 | 125 | [4800.0, 120.0, 7.0, 0.1, 0.004] | 0 | 0 | [180.0, 400.0, 740.0, 2000.0, 4250.0] | 0 | 0
Siemens NH-1-16 | Siemens NH-1-16 | 16 | [4000.0, 400.0, 2.0, 0.1, 0.04, 0.01] | 0 | 0 | [26.0, 35.0, 75.0, 150.0, 200.0, 300.0] | 0 | 0
Siemens NH-1-160 | Siemens NH-1-160 | 160 | [4800.0, 120.0, 7.0, 0.1, 0.004] | 0 | 0 | [210.0, 500.0, 900.0, 2300.0, 5000.0] | 0 | 0
Siemens NH-1-25 | Siemens NH-1-25 | 25 | [4000.0, 1000.0, 10.0, 0.2, 0.02, 0.01] | 0 | 0 | [40.0, 50.0, 100.0, 210.0, 400.0, 500.0] | 0 | 0
Siemens NH-1-50 | Siemens NH-1-50 | 50 | [4000.0, 40.0, 4.0, 1.0, 0.02, 0.01] | 0 | 0 | [86.0, 200.0, 300.0, 400.0, 1000.0, 1280.0] | 0 | 0
Siemens NH-1-63 | Siemens NH-1-63 | 63 | [4000.0, 100.0, 10.0, 2.0, 0.04, 0.01] | 0 | 0 | [100.0, 200.0, 300.0, 400.0, 1000.0, 1500.0] | 0 | 0
Siemens NH-1-80 | Siemens NH-1-80 | 80 | [4800.0, 120.0, 7.0, 0.1, 0.01] | 0 | 0 | [150.58, 250.0, 450.0, 1150.0, 2470.0] | 0 | 0
Siemens NH-2-1000 | Siemens NH-2-1000 | 1000 | [4800.0, 120.0, 7.0, 0.1, 0.004] | 0 | 0 | [1900.0, 3500.0, 8400.0, 24000.0, 52000.0] | 0 | 0
Siemens NH-2-200 | Siemens NH-2-200 | 200 | [4800.0, 120.0, 7.0, 0.1, 0.004] | 0 | 0 | [280.0, 650.0, 1200.0, 3000.0, 7000.0] | 0 | 0
Siemens NH-2-224 | Siemens NH-2-224 | 224 | [4800.0, 120.0, 7.0, 0.2, 0.04, 0.004] | 0 | 0 | [400.0, 750.0, 1453.0, 3025.0, 4315.0, 7600.0] | 0 | 0
Siemens NH-2-250 | Siemens NH-2-250 | 250 | [4800.0, 120.0, 7.0, 0.1, 0.004] | 0 | 0 | [450.0, 800.0, 1650.0, 4000.0, 8500.0] | 0 | 0
Siemens NH-2-315 | Siemens NH-2-315 | 315 | [4800.0, 120.0, 7.0, 0.1, 0.004] | 0 | 0 | [550.0, 920.0, 1900.0, 5000.0, 11000.0] | 0 | 0
Siemens NH-2-355 | Siemens NH-2-355 | 355 | [4800.0, 120.0, 6.0, 0.1, 0.004] | 0 | 0 | [650.0, 1116.27, 2350.0, 5840.0, 12790.0] | 0 | 0
Siemens NH-2-400 | Siemens NH-2-400 | 400 | [4800.0, 120.0, 7.0, 0.1, 0.004] | 0 | 0 | [720.0, 1350.0, 2800.0, 6500.0, 15000.0] | 0 | 0
Siemens NH-2-425 | Siemens NH-2-425 | 425 | [4800.0, 120.0, 7.0, 0.1, 0.004] | 0 | 0 | [850.0, 1500.0, 3050.0, 7500.0, 16500.0] | 0 | 0
Siemens NH-2-630 | Siemens NH-2-630 | 630 | [4800.0, 120.0, 7.0, 0.1, 0.004] | 0 | 0 | [1200.0, 2000.0, 4800.0, 12000.0, 26000.0] | 0 | 0

## dtypes
| element | column | dtype
0 | bus | name | object
1 | bus | vn_kv | float64
2 | bus | type | object
3 | bus | zone | object
4 | bus | in_service | bool
5 | load | name | object
6 | load | bus | uint32
7 | load | p_mw | float64
8 | load | q_mvar | float64
9 | load | const_z_percent | float64
10 | load | const_i_percent | float64
11 | load | sn_mva | float64
12 | load | scaling | float64
13 | load | in_service | bool
14 | load | type | object
15 | ext_grid | name | object
16 | ext_grid | bus | uint32
17 | ext_grid | vm_pu | float64
18 | ext_grid | va_degree | float64
19 | ext_grid | slack_weight | float64
20 | ext_grid | in_service | bool
21 | line | name | object
22 | line | std_type | object
23 | line | from_bus | uint32
24 | line | to_bus | uint32
25 | line | length_km | float64
26 | line | r_ohm_per_km | float64
27 | line | x_ohm_per_km | float64
28 | line | c_nf_per_km | float64
29 | line | g_us_per_km | float64
30 | line | max_i_ka | float64
31 | line | df | float64
32 | line | parallel | uint32
33 | line | type | object
34 | line | in_service | bool
35 | trafo | name | object
36 | trafo | std_type | object
37 | trafo | hv_bus | uint32
38 | trafo | lv_bus | uint32
39 | trafo | sn_mva | float64
40 | trafo | vn_hv_kv | float64
41 | trafo | vn_lv_kv | float64
42 | trafo | vk_percent | float64
43 | trafo | vkr_percent | float64
44 | trafo | pfe_kw | float64
45 | trafo | i0_percent | float64
46 | trafo | shift_degree | float64
47 | trafo | tap_side | object
48 | trafo | tap_neutral | int32
49 | trafo | tap_min | int32
50 | trafo | tap_max | int32
51 | trafo | tap_step_percent | float64
52 | trafo | tap_step_degree | float64
53 | trafo | tap_pos | int32
54 | trafo | tap_phase_shifter | bool
55 | trafo | parallel | uint32
56 | trafo | df | float64
57 | trafo | in_service | bool
58 | line_geodata | coords | object
59 | bus_geodata | x | float64
60 | bus_geodata | y | float64
61 | bus_geodata | coords | object

## parameters
| version | format_version | converged | OPF_converged | name | f_hz | sn_mva
0 | 2.14.6 | 2.14.0 | FALSE | FALSE |  | 50 | 1