## bus
| name | vn_kv | type | zone | in_service
0 | bus_LV_351-228_0_3_node_0 | 0.4 | n |  | TRUE
1 | bus_LV_351-228_0_3_node_1 | 0.4 | n |  | TRUE
2 | bus_LV_351-228_0_3_node_2 | 0.4 | n |  | TRUE
3 | bus_LV_351-228_0_3_node_29 | 0.4 | n |  | TRUE
4 | bus_LV_351-228_0_3_node_25 | 0.4 | n |  | TRUE
5 | bus_LV_351-228_0_3_node_77 | 0.4 | n |  | TRUE
6 | bus_LV_351-228_0_3_node_66 | 0.4 | n |  | TRUE
7 | bus_LV_351-228_0_3_node_65 | 0.4 | n |  | TRUE
8 | bus_LV_351-228_0_3_node_43 | 0.4 | n |  | TRUE
9 | bus_LV_351-228_0_3_node_44 | 0.4 | n |  | TRUE
10 | bus_LV_351-228_0_3_node_5 | 0.4 | n |  | TRUE
11 | bus_LV_351-228_0_3_node_6 | 0.4 | n |  | TRUE
12 | bus_LV_351-228_0_3_node_7 | 0.4 | n |  | TRUE
13 | bus_LV_351-228_0_3_node_8 | 0.4 | n |  | TRUE
14 | bus_LV_351-228_0_3_node_9 | 0.4 | n |  | TRUE
15 | bus_LV_351-228_0_3_node_16 | 0.4 | n |  | TRUE
16 | bus_LV_351-228_0_3_node_81 | 0.4 | n |  | TRUE
17 | bus_LV_351-228_0_3_node_27 | 0.4 | n |  | TRUE
18 | bus_LV_351-228_0_3_node_13 | 0.4 | n |  | TRUE
19 | bus_LV_351-228_0_3_node_72 | 0.4 | n |  | TRUE
20 | bus_LV_351-228_0_3_node_73 | 0.4 | n |  | TRUE
21 | bus_LV_351-228_0_3_node_74 | 0.4 | n |  | TRUE
22 | bus_LV_351-228_0_3_node_75 | 0.4 | n |  | TRUE
23 | bus_LV_351-228_0_3_node_76 | 0.4 | n |  | TRUE
24 | bus_LV_351-228_0_3_node_82 | 0.4 | n |  | TRUE
25 | bus_LV_351-228_0_3_node_79 | 0.4 | n |  | TRUE
26 | bus_LV_351-228_0_3_node_28 | 0.4 | n |  | TRUE
27 | bus_LV_351-228_0_3_node_10 | 0.4 | n |  | TRUE
28 | bus_LV_351-228_0_3_node_11 | 0.4 | n |  | TRUE
29 | bus_LV_351-228_0_3_node_12 | 0.4 | n |  | TRUE
30 | bus_LV_351-228_0_3_node_14 | 0.4 | n |  | TRUE
31 | bus_LV_351-228_0_3_node_15 | 0.4 | n |  | TRUE
32 | bus_LV_351-228_0_3_node_26 | 0.4 | n |  | TRUE
33 | bus_LV_351-228_0_3_node_30 | 0.4 | n |  | TRUE
34 | bus_LV_351-228_0_3_node_24 | 0.4 | n |  | TRUE
35 | bus_LV_351-228_0_3_node_22 | 0.4 | n |  | TRUE
36 | bus_LV_351-228_0_3_node_23 | 0.4 | n |  | TRUE
37 | bus_LV_351-228_0_3_node_21 | 0.4 | n |  | TRUE
38 | bus_LV_351-228_0_3_node_17 | 0.4 | n |  | TRUE
39 | bus_LV_351-228_0_3_node_18 | 0.4 | n |  | TRUE
40 | bus_LV_351-228_0_3_node_19 | 0.4 | n |  | TRUE
41 | bus_LV_351-228_0_3_node_20 | 0.4 | n |  | TRUE
42 | bus_LV_351-228_0_3_node_50 | 0.4 | n |  | TRUE
43 | bus_LV_351-228_0_3_node_78 | 0.4 | n |  | TRUE
44 | bus_LV_351-228_0_3_node_31 | 0.4 | n |  | TRUE
45 | bus_LV_351-228_0_3_node_38 | 0.4 | n |  | TRUE
46 | bus_LV_351-228_0_3_node_51 | 0.4 | n |  | TRUE
47 | bus_LV_351-228_0_3_node_39 | 0.4 | n |  | TRUE
48 | bus_LV_351-228_0_3_node_33 | 0.4 | n |  | TRUE
49 | bus_LV_351-228_0_3_node_34 | 0.4 | n |  | TRUE
50 | bus_LV_351-228_0_3_node_35 | 0.4 | n |  | TRUE
51 | bus_LV_351-228_0_3_node_36 | 0.4 | n |  | TRUE
52 | bus_LV_351-228_0_3_node_37 | 0.4 | n |  | TRUE
53 | bus_LV_351-228_0_3_node_41 | 0.4 | n |  | TRUE
54 | bus_LV_351-228_0_3_node_40 | 0.4 | n |  | TRUE
55 | bus_LV_351-228_0_3_node_42 | 0.4 | n |  | TRUE
56 | bus_LV_351-228_0_3_node_56 | 0.4 | n |  | TRUE
57 | bus_LV_351-228_0_3_node_59 | 0.4 | n |  | TRUE
58 | bus_LV_351-228_0_3_node_63 | 0.4 | n |  | TRUE
59 | bus_LV_351-228_0_3_node_69 | 0.4 | n |  | TRUE
60 | bus_LV_351-228_0_3_node_54 | 0.4 | n |  | TRUE
61 | bus_LV_351-228_0_3_node_45 | 0.4 | n |  | TRUE
62 | bus_LV_351-228_0_3_node_49 | 0.4 | n |  | TRUE
63 | bus_LV_351-228_0_3_node_46 | 0.4 | n |  | TRUE
64 | bus_LV_351-228_0_3_node_47 | 0.4 | n |  | TRUE
65 | bus_LV_351-228_0_3_node_48 | 0.4 | n |  | TRUE
66 | bus_LV_351-228_0_3_node_55 | 0.4 | n |  | TRUE
67 | bus_LV_351-228_0_3_node_53 | 0.4 | n |  | TRUE
68 | bus_LV_351-228_0_3_node_52 | 0.4 | n |  | TRUE
69 | bus_LV_351-228_0_3_node_58 | 0.4 | n |  | TRUE
70 | bus_LV_351-228_0_3_node_61 | 0.4 | n |  | TRUE
71 | bus_LV_351-228_0_3_node_67 | 0.4 | n |  | TRUE
72 | bus_LV_351-228_0_3_node_57 | 0.4 | n |  | TRUE
73 | bus_LV_351-228_0_3_node_60 | 0.4 | n |  | TRUE
74 | bus_LV_351-228_0_3_node_62 | 0.4 | n |  | TRUE
75 | bus_LV_351-228_0_3_node_64 | 0.4 | n |  | TRUE
76 | bus_LV_351-228_0_3_node_68 | 0.4 | n |  | TRUE
77 | bus_LV_351-228_0_3_node_70 | 0.4 | n |  | TRUE
78 | bus_LV_351-228_0_3_node_71 | 0.4 | n |  | TRUE
79 | bus_LV_351-228_0_3_node_84 | 0.4 | n |  | TRUE
80 | bus_MV_405_0_node_81 | 20 | n |  | TRUE

## load
| name | bus | p_mw | q_mvar | const_z_percent | const_i_percent | sn_mva | scaling | in_service | type
0 | LV_351-228_0_3_load_0 | 0 | 0.0045178 | 0.0011323 | 0 | 0 |  | 1 | TRUE | wye
1 | LV_351-228_0_3_load_1 | 1 | 0.00072165 | 0.00018086 | 0 | 0 |  | 1 | TRUE | wye
2 | LV_351-228_0_3_load_2 | 2 | 0.00088868 | 0.00022272 | 0 | 0 |  | 1 | TRUE | wye
3 | LV_351-228_0_3_load_29 | 3 | 0.0047452 | 0.0011893 | 0 | 0 |  | 1 | TRUE | wye
4 | LV_351-228_0_3_load_25 | 4 | 0.0054919 | 0.0013764 | 0 | 0 |  | 1 | TRUE | wye
5 | LV_351-228_0_3_load_77 | 5 | 0.0013121 | 0.00032883 | 0 | 0 |  | 1 | TRUE | wye
6 | LV_351-228_0_3_load_65 | 7 | 0.005535 | 0.0013872 | 0 | 0 |  | 1 | TRUE | wye
7 | LV_351-228_0_3_load_43 | 8 | 0.00466 | 0.0011679 | 0 | 0 |  | 1 | TRUE | wye
8 | LV_351-228_0_3_load_44 | 9 | 0.0016597 | 0.00041597 | 0 | 0 |  | 1 | TRUE | wye
9 | LV_351-228_0_3_load_5 | 10 | 0.0092828 | 0.0023265 | 0 | 0 |  | 1 | TRUE | wye
10 | LV_351-228_0_3_load_6 | 11 | 0.022139 | 0.0055485 | 0 | 0 |  | 1 | TRUE | wye
11 | LV_351-228_0_3_load_7 | 12 | 0.019009 | 0.0047642 | 0 | 0 |  | 1 | TRUE | wye
12 | LV_351-228_0_3_load_9 | 14 | 0.010687 | 0.0026784 | 0 | 0 |  | 1 | TRUE | wye
13 | LV_351-228_0_3_load_16 | 15 | 0.011023 | 0.0027626 | 0 | 0 |  | 1 | TRUE | wye
14 | LV_351-228_0_3_load_72 | 19 | 0.0073124 | 0.0018327 | 0 | 0 |  | 1 | TRUE | wye
15 | LV_351-228_0_3_load_73 | 20 | 0.0098344 | 0.0024647 | 0 | 0 |  | 1 | TRUE | wye
16 | LV_351-228_0_3_load_82 | 24 | 0.0044318 | 0.0011107 | 0 | 0 |  | 1 | TRUE | wye
17 | LV_351-228_0_3_load_79 | 25 | 0.0082655 | 0.0020715 | 0 | 0 |  | 1 | TRUE | wye
18 | LV_351-228_0_3_load_28 | 26 | 0.0026688 | 0.00066887 | 0 | 0 |  | 1 | TRUE | wye
19 | LV_351-228_0_3_load_10 | 27 | 0.0047512 | 0.0011908 | 0 | 0 |  | 1 | TRUE | wye
20 | LV_351-228_0_3_load_11 | 28 | 0.010567 | 0.0026485 | 0 | 0 |  | 1 | TRUE | wye
21 | LV_351-228_0_3_load_12 | 29 | 0.0081907 | 0.0020528 | 0 | 0 |  | 1 | TRUE | wye
22 | LV_351-228_0_3_load_15 | 31 | 0.0056542 | 0.0014171 | 0 | 0 |  | 1 | TRUE | wye
23 | LV_351-228_0_3_load_26 | 32 | 0.016124 | 0.004041 | 0 | 0 |  | 1 | TRUE | wye
24 | LV_351-228_0_3_load_24 | 34 | 0.0058012 | 0.0014539 | 0 | 0 |  | 1 | TRUE | wye
25 | LV_351-228_0_3_load_22 | 35 | 0.0084222 | 0.0021108 | 0 | 0 |  | 1 | TRUE | wye
26 | LV_351-228_0_3_load_17 | 38 | 0.0042809 | 0.0010729 | 0 | 0 |  | 1 | TRUE | wye
27 | LV_351-228_0_3_load_20 | 41 | 0.0035774 | 0.00089659 | 0 | 0 |  | 1 | TRUE | wye
28 | LV_351-228_0_3_load_50 | 42 | 0.01153 | 0.0028897 | 0 | 0 |  | 1 | TRUE | wye
29 | LV_351-228_0_3_load_78 | 43 | 0.0054627 | 0.0013691 | 0 | 0 |  | 1 | TRUE | wye
30 | LV_351-228_0_3_load_31 | 44 | 0.0035186 | 0.00088186 | 0 | 0 |  | 1 | TRUE | wye
31 | LV_351-228_0_3_load_38 | 45 | 0.0025369 | 0.00063582 | 0 | 0 |  | 1 | TRUE | wye
32 | LV_351-228_0_3_load_51 | 46 | 0.0111 | 0.0027819 | 0 | 0 |  | 1 | TRUE | wye
33 | LV_351-228_0_3_load_39 | 47 | 0.0030136 | 0.00075528 | 0 | 0 |  | 1 | TRUE | wye
34 | LV_351-228_0_3_load_33 | 48 | 0.0047014 | 0.0011783 | 0 | 0 |  | 1 | TRUE | wye
35 | LV_351-228_0_3_load_34 | 49 | 0.0023212 | 0.00058176 | 0 | 0 |  | 1 | TRUE | wye
36 | LV_351-228_0_3_load_35 | 50 | 0.0012827 | 0.00032147 | 0 | 0 |  | 1 | TRUE | wye
37 | LV_351-228_0_3_load_36 | 51 | 0.00082412 | 0.00020654 | 0 | 0 |  | 1 | TRUE | wye
38 | LV_351-228_0_3_load_37 | 52 | 0.00092997 | 0.00023307 | 0 | 0 |  | 1 | TRUE | wye
39 | LV_351-228_0_3_load_41 | 53 | 0.0012756 | 0.0003197 | 0 | 0 |  | 1 | TRUE | wye
40 | LV_351-228_0_3_load_40 | 54 | 0.0023212 | 0.00058174 | 0 | 0 |  | 1 | TRUE | wye
41 | LV_351-228_0_3_load_42 | 55 | 0.0081413 | 0.0020404 | 0 | 0 |  | 1 | TRUE | wye
42 | LV_351-228_0_3_load_59 | 57 | 0.00073478 | 0.00018415 | 0 | 0 |  | 1 | TRUE | wye
43 | LV_351-228_0_3_load_63 | 58 | 0.0022537 | 0.00056484 | 0 | 0 |  | 1 | TRUE | wye
44 | LV_351-228_0_3_load_54 | 60 | 0.0011537 | 0.00028914 | 0 | 0 |  | 1 | TRUE | wye
45 | LV_351-228_0_3_load_49 | 62 | 0.0038933 | 0.00097575 | 0 | 0 |  | 1 | TRUE | wye
46 | LV_351-228_0_3_load_46 | 63 | 0.00092604 | 0.00023209 | 0 | 0 |  | 1 | TRUE | wye
47 | LV_351-228_0_3_load_47 | 64 | 0.0009155 | 0.00022945 | 0 | 0 |  | 1 | TRUE | wye
48 | LV_351-228_0_3_load_48 | 65 | 0.0008958 | 0.00022451 | 0 | 0 |  | 1 | TRUE | wye
49 | LV_351-228_0_3_load_55 | 66 | 0.00070638 | 0.00017704 | 0 | 0 |  | 1 | TRUE | wye
50 | LV_351-228_0_3_load_53 | 67 | 0.00097167 | 0.00024352 | 0 | 0 |  | 1 | TRUE | wye
51 | LV_351-228_0_3_load_52 | 68 | 0.00073996 | 0.00018545 | 0 | 0 |  | 1 | TRUE | wye
52 | LV_351-228_0_3_load_58 | 69 | 0.00079257 | 0.00019864 | 0 | 0 |  | 1 | TRUE | wye
53 | LV_351-228_0_3_load_61 | 70 | 0.0018031 | 0.0004519 | 0 | 0 |  | 1 | TRUE | wye
54 | LV_351-228_0_3_load_67 | 71 | 0.0024631 | 0.00061731 | 0 | 0 |  | 1 | TRUE | wye
55 | LV_351-228_0_3_load_57 | 72 | 0.001114 | 0.00027919 | 0 | 0 |  | 1 | TRUE | wye
56 | LV_351-228_0_3_load_60 | 73 | 0.002275 | 0.00057016 | 0 | 0 |  | 1 | TRUE | wye
57 | LV_351-228_0_3_load_62 | 74 | 0.0021909 | 0.00054909 | 0 | 0 |  | 1 | TRUE | wye
58 | LV_351-228_0_3_load_68 | 76 | 0.0021835 | 0.00054723 | 0 | 0 |  | 1 | TRUE | wye
59 | LV_351-228_0_3_load_84 | 79 | 0.0034767 | 0.00087135 | 0 | 0 |  | 1 | TRUE | wye

## ext_grid
| name | bus | vm_pu | va_degree | slack_weight | in_service
0 |  | 28 | 1 | 0 | 1 | TRUE

## line
| name | std_type | from_bus | to_bus | length_km | r_ohm_per_km | x_ohm_per_km | c_nf_per_km | g_us_per_km | max_i_ka | df | parallel | type | in_service
0 | LV_351-228_0_3_line_0 |  | 0 | 1 | 0.079558 | 0.125 | 0.08 | 261 | 0 | 0.364 | 1 | 1 | cs | TRUE
1 | LV_351-228_0_3_line_1 |  | 1 | 2 | 0.03422 | 0.125 | 0.08 | 261 | 0 | 0.364 | 1 | 1 | cs | TRUE
2 | LV_351-228_0_3_line_2 |  | 2 | 5 | 0.00056691 | 0.125 | 0.08 | 261 | 0 | 0.364 | 1 | 1 | cs | TRUE
3 | LV_351-228_0_3_line_3 |  | 3 | 4 | 0.005013 | 0.125 | 0.08 | 261 | 0 | 0.364 | 1 | 1 | cs | TRUE
4 | LV_351-228_0_3_line_4 |  | 4 | 36 | 0.018798 | 0.125 | 0.08 | 261 | 0 | 0.364 | 1 | 1 | cs | TRUE
5 | LV_351-228_0_3_line_5 |  | 5 | 6 | 0.11744 | 0.125 | 0.08 | 261 | 0 | 0.364 | 1 | 1 | cs | TRUE
6 | LV_351-228_0_3_line_6 |  | 6 | 7 | 0.025603 | 0.125 | 0.08 | 261 | 0 | 0.364 | 1 | 1 | cs | TRUE
7 | LV_351-228_0_3_line_7 |  | 7 | 26 | 0.015869 | 0.125 | 0.08 | 261 | 0 | 0.364 | 1 | 1 | cs | TRUE
8 | LV_351-228_0_3_line_8 |  | 8 | 9 | 0.00083097 | 0.125 | 0.08 | 261 | 0 | 0.364 | 1 | 1 | cs | TRUE
9 | LV_351-228_0_3_line_9 |  | 9 | 61 | 0.023245 | 0.125 | 0.08 | 261 | 0 | 0.364 | 1 | 1 | cs | TRUE
10 | LV_351-228_0_3_line_10 |  | 10 | 11 | 0.023468 | 0.125 | 0.08 | 261 | 0 | 0.364 | 1 | 1 | cs | TRUE
11 | LV_351-228_0_3_line_11 |  | 10 | 12 | 0.022812 | 0.125 | 0.08 | 261 | 0 | 0.364 | 1 | 1 | cs | TRUE
12 | LV_351-228_0_3_line_12 |  | 11 | 13 | 0.034881 | 0.125 | 0.08 | 261 | 0 | 0.364 | 1 | 1 | cs | TRUE
13 | LV_351-228_0_3_line_13 |  | 12 | 14 | 0.042518 | 0.125 | 0.08 | 261 | 0 | 0.364 | 1 | 1 | cs | TRUE
14 | LV_351-228_0_3_line_14 |  | 13 | 15 | 0.028016 | 0.125 | 0.08 | 261 | 0 | 0.364 | 1 | 1 | cs | TRUE
15 | LV_351-228_0_3_line_15 |  | 13 | 16 | 0.10521 | 0.125 | 0.08 | 261 | 0 | 0.364 | 1 | 1 | cs | TRUE
16 | LV_351-228_0_3_line_16 |  | 14 | 17 | 0.044494 | 0.125 | 0.08 | 261 | 0 | 0.364 | 1 | 1 | cs | TRUE
17 | LV_351-228_0_3_line_17 |  | 15 | 18 | 0.017766 | 0.125 | 0.08 | 261 | 0 | 0.364 | 1 | 1 | cs | TRUE
18 | LV_351-228_0_3_line_18 |  | 16 | 23 | 0.08039 | 0.125 | 0.08 | 261 | 0 | 0.364 | 1 | 1 | cs | TRUE
19 | LV_351-228_0_3_line_19 |  | 16 | 25 | 0.0093581 | 0.125 | 0.08 | 261 | 0 | 0.364 | 1 | 1 | cs | TRUE
20 | LV_351-228_0_3_line_20 |  | 17 | 26 | 0.040332 | 0.125 | 0.08 | 261 | 0 | 0.364 | 1 | 1 | cs | TRUE
21 | LV_351-228_0_3_line_21 |  | 18 | 31 | 0.03439 | 0.125 | 0.08 | 261 | 0 | 0.364 | 1 | 1 | cs | TRUE
22 | LV_351-228_0_3_line_22 |  | 18 | 28 | 0.038252 | 0.125 | 0.08 | 261 | 0 | 0.364 | 1 | 2 | cs | TRUE
23 | LV_351-228_0_3_line_23 |  | 19 | 20 | 0.0094027 | 0.125 | 0.08 | 261 | 0 | 0.364 | 1 | 1 | cs | TRUE
24 | LV_351-228_0_3_line_24 |  | 19 | 21 | 0.0057891 | 0.125 | 0.08 | 261 | 0 | 0.364 | 1 | 1 | cs | TRUE
25 | LV_351-228_0_3_line_25 |  | 20 | 22 | 0.023036 | 0.125 | 0.08 | 261 | 0 | 0.364 | 1 | 1 | cs | TRUE
26 | LV_351-228_0_3_line_26 |  | 21 | 23 | 0.054015 | 0.125 | 0.08 | 261 | 0 | 0.364 | 1 | 1 | cs | TRUE
27 | LV_351-228_0_3_line_27 |  | 22 | 24 | 0.14551 | 0.125 | 0.08 | 261 | 0 | 0.364 | 1 | 1 | cs | TRUE
28 | LV_351-228_0_3_line_28 |  | 27 | 28 | 0.028403 | 0.125 | 0.08 | 261 | 0 | 0.364 | 1 | 1 | cs | TRUE
29 | LV_351-228_0_3_line_29 |  | 27 | 29 | 0.021392 | 0.125 | 0.08 | 261 | 0 | 0.364 | 1 | 1 | cs | TRUE
30 | LV_351-228_0_3_line_30 |  | 29 | 30 | 0.0042358 | 0.125 | 0.08 | 261 | 0 | 0.364 | 1 | 1 | cs | TRUE
31 | LV_351-228_0_3_line_31 |  | 30 | 32 | 0.030908 | 0.125 | 0.08 | 261 | 0 | 0.364 | 1 | 1 | cs | TRUE
32 | LV_351-228_0_3_line_32 |  | 31 | 33 | 0.026923 | 0.125 | 0.08 | 261 | 0 | 0.364 | 1 | 1 | cs | TRUE
33 | LV_351-228_0_3_line_33 |  | 32 | 34 | 0.0012462 | 0.125 | 0.08 | 261 | 0 | 0.364 | 1 | 1 | cs | TRUE
34 | LV_351-228_0_3_line_34 |  | 33 | 37 | 0.006244 | 0.125 | 0.08 | 261 | 0 | 0.364 | 1 | 1 | cs | TRUE
35 | LV_351-228_0_3_line_35 |  | 34 | 36 | 0.022285 | 0.125 | 0.08 | 261 | 0 | 0.364 | 1 | 1 | cs | TRUE
36 | LV_351-228_0_3_line_36 |  | 35 | 36 | 0.027052 | 0.125 | 0.08 | 261 | 0 | 0.364 | 1 | 1 | cs | TRUE
37 | LV_351-228_0_3_line_37 |  | 37 | 45 | 0.038912 | 0.125 | 0.08 | 261 | 0 | 0.364 | 1 | 1 | cs | TRUE
38 | LV_351-228_0_3_line_38 |  | 37 | 39 | 0.012598 | 0.125 | 0.08 | 261 | 0 | 0.364 | 1 | 1 | cs | TRUE
39 | LV_351-228_0_3_line_39 |  | 38 | 39 | 0.027758 | 0.125 | 0.08 | 261 | 0 | 0.364 | 1 | 1 | cs | TRUE
40 | LV_351-228_0_3_line_40 |  | 39 | 40 | 0.058381 | 0.125 | 0.08 | 261 | 0 | 0.364 | 1 | 1 | cs | TRUE
41 | LV_351-228_0_3_line_41 |  | 39 | 41 | 0.051985 | 0.125 | 0.08 | 261 | 0 | 0.364 | 1 | 1 | cs | TRUE
42 | LV_351-228_0_3_line_42 |  | 40 | 42 | 0.02778 | 0.125 | 0.08 | 261 | 0 | 0.364 | 1 | 1 | cs | TRUE
43 | LV_351-228_0_3_line_43 |  | 40 | 43 | 0.029934 | 0.125 | 0.08 | 261 | 0 | 0.364 | 1 | 1 | cs | TRUE
44 | LV_351-228_0_3_line_44 |  | 41 | 44 | 0.0079094 | 0.125 | 0.08 | 261 | 0 | 0.364 | 1 | 1 | cs | TRUE
45 | LV_351-228_0_3_line_45 |  | 43 | 46 | 0.026188 | 0.125 | 0.08 | 261 | 0 | 0.364 | 1 | 1 | cs | TRUE
46 | LV_351-228_0_3_line_46 |  | 45 | 47 | 0.0036557 | 0.125 | 0.08 | 261 | 0 | 0.364 | 1 | 1 | cs | TRUE
47 | LV_351-228_0_3_line_47 |  | 46 | 61 | 0.018141 | 0.125 | 0.08 | 261 | 0 | 0.364 | 1 | 1 | cs | TRUE
48 | LV_351-228_0_3_line_48 |  | 47 | 54 | 0.02481 | 0.125 | 0.08 | 261 | 0 | 0.364 | 1 | 1 | cs | TRUE
49 | LV_351-228_0_3_line_49 |  | 48 | 49 | 0.011425 | 0.125 | 0.08 | 261 | 0 | 0.364 | 1 | 1 | cs | TRUE
50 | LV_351-228_0_3_line_50 |  | 48 | 50 | 0.013573 | 0.125 | 0.08 | 261 | 0 | 0.364 | 1 | 1 | cs | TRUE
51 | LV_351-228_0_3_line_51 |  | 49 | 51 | 0.0032597 | 0.125 | 0.08 | 261 | 0 | 0.364 | 1 | 1 | cs | TRUE
52 | LV_351-228_0_3_line_52 |  | 50 | 52 | 0.0038297 | 0.125 | 0.08 | 261 | 0 | 0.364 | 1 | 1 | cs | TRUE
53 | LV_351-228_0_3_line_53 |  | 51 | 53 | 0.0040756 | 0.125 | 0.08 | 261 | 0 | 0.364 | 1 | 1 | cs | TRUE
54 | LV_351-228_0_3_line_54 |  | 52 | 54 | 0.0034572 | 0.125 | 0.08 | 261 | 0 | 0.364 | 1 | 1 | cs | TRUE
55 | LV_351-228_0_3_line_55 |  | 53 | 55 | 0.038561 | 0.125 | 0.08 | 261 | 0 | 0.364 | 1 | 1 | cs | TRUE
56 | LV_351-228_0_3_line_56 |  | 55 | 56 | 0.017869 | 0.125 | 0.08 | 261 | 0 | 0.364 | 1 | 1 | cs | TRUE
57 | LV_351-228_0_3_line_57 |  | 56 | 57 | 0.036477 | 0.125 | 0.08 | 261 | 0 | 0.364 | 1 | 1 | cs | TRUE
58 | LV_351-228_0_3_line_58 |  | 56 | 58 | 0.014352 | 0.125 | 0.08 | 261 | 0 | 0.364 | 1 | 1 | cs | TRUE
59 | LV_351-228_0_3_line_59 |  | 56 | 59 | 0.070885 | 0.125 | 0.08 | 261 | 0 | 0.364 | 1 | 1 | cs | TRUE
60 | LV_351-228_0_3_line_60 |  | 56 | 60 | 0.023747 | 0.125 | 0.08 | 261 | 0 | 0.364 | 1 | 1 | cs | TRUE
61 | LV_351-228_0_3_line_61 |  | 57 | 69 | 0.012134 | 0.125 | 0.08 | 261 | 0 | 0.364 | 1 | 1 | cs | TRUE
62 | LV_351-228_0_3_line_62 |  | 58 | 70 | 0.01789 | 0.125 | 0.08 | 261 | 0 | 0.364 | 1 | 1 | cs | TRUE
63 | LV_351-228_0_3_line_63 |  | 59 | 71 | 0.019141 | 0.125 | 0.08 | 261 | 0 | 0.364 | 1 | 1 | cs | TRUE
64 | LV_351-228_0_3_line_64 |  | 60 | 68 | 0.0048627 | 0.125 | 0.08 | 261 | 0 | 0.364 | 1 | 1 | cs | TRUE
65 | LV_351-228_0_3_line_65 |  | 61 | 62 | 0.018994 | 0.125 | 0.08 | 261 | 0 | 0.364 | 1 | 1 | cs | TRUE
66 | LV_351-228_0_3_line_66 |  | 63 | 64 | 0.011 | 0.125 | 0.08 | 261 | 0 | 0.364 | 1 | 1 | cs | TRUE
67 | LV_351-228_0_3_line_67 |  | 64 | 65 | 0.0059862 | 0.125 | 0.08 | 261 | 0 | 0.364 | 1 | 1 | cs | TRUE
68 | LV_351-228_0_3_line_68 |  | 65 | 66 | 0.0054537 | 0.125 | 0.08 | 261 | 0 | 0.364 | 1 | 1 | cs | TRUE
69 | LV_351-228_0_3_line_69 |  | 66 | 67 | 0.00071811 | 0.125 | 0.08 | 261 | 0 | 0.364 | 1 | 1 | cs | TRUE
70 | LV_351-228_0_3_line_70 |  | 67 | 68 | 0.0021619 | 0.125 | 0.08 | 261 | 0 | 0.364 | 1 | 1 | cs | TRUE
71 | LV_351-228_0_3_line_71 |  | 69 | 72 | 0.029298 | 0.125 | 0.08 | 261 | 0 | 0.364 | 1 | 1 | cs | TRUE
72 | LV_351-228_0_3_line_72 |  | 70 | 73 | 0.015556 | 0.125 | 0.08 | 261 | 0 | 0.364 | 1 | 1 | cs | TRUE
73 | LV_351-228_0_3_line_73 |  | 71 | 76 | 0.011052 | 0.125 | 0.08 | 261 | 0 | 0.364 | 1 | 1 | cs | TRUE
74 | LV_351-228_0_3_line_74 |  | 73 | 74 | 0.0038333 | 0.125 | 0.08 | 261 | 0 | 0.364 | 1 | 1 | cs | TRUE
75 | LV_351-228_0_3_line_75 |  | 74 | 75 | 0.04223 | 0.125 | 0.08 | 261 | 0 | 0.364 | 1 | 1 | cs | TRUE
76 | LV_351-228_0_3_line_76 |  | 75 | 77 | 0.009032 | 0.125 | 0.08 | 261 | 0 | 0.364 | 1 | 1 | cs | TRUE
77 | LV_351-228_0_3_line_77 |  | 77 | 78 | 0.024913 | 0.125 | 0.08 | 261 | 0 | 0.364 | 1 | 1 | cs | TRUE
78 | LV_351-228_0_3_line_78 |  | 78 | 79 | 0.017307 | 0.125 | 0.08 | 261 | 0 | 0.364 | 1 | 1 | cs | TRUE

## trafo
| name | std_type | hv_bus | lv_bus | sn_mva | vn_hv_kv | vn_lv_kv | vk_percent | vkr_percent | pfe_kw | i0_percent | shift_degree | tap_side | tap_neutral | tap_min | tap_max | tap_step_percent | tap_step_degree | tap_pos | tap_phase_shifter | parallel | df | in_service
0 | LV_351-228_0_3_trafo_11 | 0.63 MVA 20/0.4 kV | 80 | 28 | 0.63 | 20 | 0.4 | 6 | 1.206 | 1.65 | 0.2619 | 150 | hv | 0 | -2 | 2 | 2.5 | 0 | 0 | FALSE | 1 | 1 | TRUE

## line_geodata
| x0 | y0 | x1 | y1 | x2 | y2 | x3 | y3 | x4 | y4 | x5 | y5 | x6 | y6 | x7 | y7 | x8 | y8 | x9 | y9
0 | 2595537.8383 | 1201068.5321 | 2595524.7128 | 1201070.2886 | 2595499.8392 | 1201070.1631 | 2595492.3742 | 1201072.2033 | 2595489.3029 | 1201077.0193 | 2595494.1572 | 1201104.586
1 | 2595516.5933 | 1201127.1954 | 2595506.0232 | 1201124.71 | 2595494.1572 | 1201104.586 | 2595494.1572 | 1201104.586
2 | 2595517.1451 | 1201127.3251 | 2595516.5933 | 1201127.1954
3 | 2595666.9762 | 1201161.3457 | 2595661.9694 | 1201161.0954
4 | 2595685.7505 | 1201162.2844 | 2595666.9762 | 1201161.3457
5 | 2595577.5091 | 1201228.067 | 2595517.1451 | 1201127.3251
6 | 2595577.5091 | 1201228.067 | 2595602.0352 | 1201220.7214
7 | 2595617.237 | 1201216.1685 | 2595602.0352 | 1201220.7214
8 | 2595745.4922 | 1201074.9951 | 2595745.3609 | 1201074.1745
9 | 2595749.1654 | 1201097.9479 | 2595745.4922 | 1201074.9951
10 | 2595747.5008 | 1201230.5387 | 2595770.9688 | 1201230.5145
11 | 2595747.5008 | 1201230.5387 | 2595724.6887 | 1201230.5622
12 | 2595805.8495 | 1201230.4785 | 2595770.9688 | 1201230.5145
13 | 2595682.171 | 1201230.606 | 2595724.6887 | 1201230.5622
14 | 2595805.8495 | 1201230.4785 | 2595807.8746 | 1201220.6273 | 2595809.5901 | 1201214.2226 | 2595811.3289 | 1201208.4072 | 2595813.2859 | 1201203.5266
15 | 2595805.8495 | 1201230.4785 | 2595829.3567 | 1201333.0281
16 | 2595638.6628 | 1201237.115 | 2595659.497 | 1201230.6294 | 2595682.171 | 1201230.606
17 | 2595822.4267 | 1201188.3551 | 2595817.0892 | 1201195.9741 | 2595813.9196 | 1201201.9463 | 2595813.2859 | 1201203.5266
18 | 2595829.3567 | 1201333.0281 | 2595836.3865 | 1201339.8713 | 2595832.6985 | 1201344.4875 | 2595837.5045 | 1201349.5424 | 2595855.076 | 1201368.1399 | 2595859.5248 | 1201373.9844 | 2595874.5321 | 1201393.6844
19 | 2595829.3567 | 1201333.0281 | 2595822.9837 | 1201339.8808
20 | 2595638.6628 | 1201237.115 | 2595630.7592 | 1201212.1185 | 2595617.237 | 1201216.1685
21 | 2595822.4267 | 1201188.3551 | 2595827.3397 | 1201182.9932 | 2595846.7777 | 1201164.0849
22 | 2595822.4267 | 1201188.3551 | 2595788.8296 | 1201170.0675
23 | 2595833.3387 | 1201432.9613 | 2595834.0194 | 1201436.1582 | 2595837.8192 | 1201440.9738
24 | 2595832.1332 | 1201427.2992 | 2595833.3387 | 1201432.9613
25 | 2595852.0883 | 1201459.0577 | 2595837.8192 | 1201440.9738
26 | 2595874.5321 | 1201393.6844 | 2595832.1332 | 1201427.2992
27 | 2595852.0883 | 1201459.0577 | 2595979.4983 | 1201529.3402
28 | 2595761.1289 | 1201164.2771 | 2595777.323 | 1201166.5979 | 2595787.8741 | 1201169.5475 | 2595788.8296 | 1201170.0675
29 | 2595739.9214 | 1201161.6282 | 2595743.1303 | 1201161.6977 | 2595761.1289 | 1201164.2771
30 | 2595735.6865 | 1201161.5364 | 2595739.9214 | 1201161.6282
31 | 2595735.6865 | 1201161.5364 | 2595732.7306 | 1201157.7254 | 2595706.675 | 1201156.491
32 | 2595866.0764 | 1201145.3121 | 2595846.7777 | 1201164.0849
33 | 2595705.4302 | 1201156.432 | 2595706.675 | 1201156.491
34 | 2595866.0764 | 1201145.3121 | 2595870.4573 | 1201140.8511
35 | 2595685.7505 | 1201162.2844 | 2595692.5197 | 1201155.8204 | 2595705.4302 | 1201156.432
36 | 2595685.7505 | 1201162.2844 | 2595691.0659 | 1201166.1492 | 2595694.8147 | 1201171.7828 | 2595699.0202 | 1201177.4828 | 2595704.2284 | 1201180.5362 | 2595704.8142 | 1201180.6246
37 | 2595870.4573 | 1201140.8511 | 2595896.587 | 1201112.0169
38 | 2595870.4573 | 1201140.8511 | 2595861.7437 | 1201131.7301
39 | 2595861.7437 | 1201131.7301 | 2595862.8924 | 1201109.3394 | 2595860.5221 | 1201104.5565
40 | 2595861.7437 | 1201131.7301 | 2595855.547 | 1201130.0002 | 2595850.0051 | 1201128.6367 | 2595845.5523 | 1201128.2952 | 2595817.9549 | 1201129.1486 | 2595803.631 | 1201129.6258
41 | 2595861.7437 | 1201131.7301 | 2595877.9766 | 1201118.4448 | 2595880.4786 | 1201115.5526 | 2595881.5123 | 1201113.5508 | 2595881.8612 | 1201111.7496 | 2595881.6925 | 1201110.0266 | 2595881.2194 | 1201108.3038 | 2595880.785 | 1201107.4481 | 2595873.4911 | 1201093.2455 | 2595872.565 | 1201090.7592
42 | 2595803.631 | 1201129.6258 | 2595775.8668 | 1201130.5682
43 | 2595803.631 | 1201129.6258 | 2595789.6682 | 1201103.1473
44 | 2595869.8043 | 1201083.3472 | 2595872.565 | 1201090.7592
45 | 2595767.2981 | 1201097.4034 | 2595786.3377 | 1201096.8316 | 2595789.6682 | 1201103.1473
46 | 2595896.587 | 1201112.0169 | 2595899.0418 | 1201109.308
47 | 2595749.1654 | 1201097.9479 | 2595753.7168 | 1201097.8112 | 2595767.2981 | 1201097.4034
48 | 2595915.5898 | 1201090.8289 | 2595914.1878 | 1201092.5945 | 2595899.0418 | 1201109.308
49 | 2595928.5624 | 1201074.493 | 2595935.6676 | 1201065.5455
50 | 2595928.5624 | 1201074.493 | 2595920.1214 | 1201085.1224
51 | 2595937.6947 | 1201062.9929 | 2595935.6676 | 1201065.5455
52 | 2595920.1214 | 1201085.1224 | 2595917.7398 | 1201088.1215
53 | 2595937.6947 | 1201062.9929 | 2595940.2293 | 1201059.8012
54 | 2595915.5898 | 1201090.8289 | 2595917.7398 | 1201088.1215
55 | 2595965.3688 | 1201030.5875 | 2595949.8381 | 1201047.7011 | 2595940.2293 | 1201059.8012
56 | 2595977.3776 | 1201017.3547 | 2595965.3688 | 1201030.5875
57 | 2595977.3776 | 1201017.3547 | 2596003.4463 | 1201006.1086 | 2596011.0054 | 1201003.2361
58 | 2595977.3776 | 1201017.3547 | 2595987.0676 | 1201006.768
59 | 2595977.3776 | 1201017.3547 | 2595924.4235 | 1200970.2326
60 | 2595977.3776 | 1201017.3547 | 2595985.9015 | 1201038.4714 | 2595986.2158 | 1201039.3945
61 | 2596022.3483 | 1200998.9255 | 2596011.0054 | 1201003.2361
62 | 2595999.1461 | 1200993.5716 | 2595987.0676 | 1201006.768
63 | 2595924.4235 | 1200970.2326 | 2595929.3882 | 1200951.7462
64 | 2595987.7828 | 1201043.9978 | 2595986.2158 | 1201039.3945
65 | 2595749.1654 | 1201097.9479 | 2595752.1603 | 1201116.704
66 | 2595997.6439 | 1201067.1696 | 2595993.1849 | 1201059.8668 | 2595992.3975 | 1201057.5538
67 | 2595990.4684 | 1201051.8869 | 2595992.3975 | 1201057.5538
68 | 2595988.7109 | 1201046.7242 | 2595990.4684 | 1201051.8869
69 | 2595988.7109 | 1201046.7242 | 2595988.4795 | 1201046.0444
70 | 2595987.7828 | 1201043.9978 | 2595988.4795 | 1201046.0444
71 | 2596049.7224 | 1200988.4843 | 2596035.9763 | 1200993.7466 | 2596022.3483 | 1200998.9255
72 | 2596009.6488 | 1200982.0969 | 2595999.1461 | 1200993.5716
73 | 2595929.3882 | 1200951.7462 | 2595932.2547 | 1200941.0727
74 | 2596009.6488 | 1200982.0969 | 2596012.237 | 1200979.2692
75 | 2596041.2966 | 1200948.6298 | 2596016.5468 | 1200974.5605 | 2596012.237 | 1200979.2692
76 | 2596041.2966 | 1200948.6298 | 2596032.3674 | 1200947.1128
77 | 2596046.3585 | 1200926.559 | 2596033.4085 | 1200944.5552 | 2596032.3674 | 1200947.1128
78 | 2596046.3585 | 1200926.559 | 2596031.9816 | 1200916.8635

## bus_geodata
| x | y | coords
0 | 2595537.8383 | 1201068.5321
1 | 2595494.1572 | 1201104.586
2 | 2595516.5933 | 1201127.1954
3 | 2595661.9694 | 1201161.0954
4 | 2595666.9762 | 1201161.3457
5 | 2595517.1451 | 1201127.3251
6 | 2595577.5091 | 1201228.067
7 | 2595602.0352 | 1201220.7214
8 | 2595745.3609 | 1201074.1745
9 | 2595745.4922 | 1201074.9951
10 | 2595747.5008 | 1201230.5387
11 | 2595770.9688 | 1201230.5145
12 | 2595724.6887 | 1201230.5622
13 | 2595805.8495 | 1201230.4785
14 | 2595682.171 | 1201230.606
15 | 2595813.2859 | 1201203.5266
16 | 2595829.3567 | 1201333.0281
17 | 2595638.6628 | 1201237.115
18 | 2595822.4267 | 1201188.3551
19 | 2595833.3387 | 1201432.9613
20 | 2595837.8192 | 1201440.9738
21 | 2595832.1332 | 1201427.2992
22 | 2595852.0883 | 1201459.0577
23 | 2595874.5321 | 1201393.6844
24 | 2595979.4983 | 1201529.3402
25 | 2595822.9837 | 1201339.8808
26 | 2595617.237 | 1201216.1685
27 | 2595761.1289 | 1201164.2771
28 | 2595788.8296 | 1201170.0675
29 | 2595739.9214 | 1201161.6282
30 | 2595735.6865 | 1201161.5364
31 | 2595846.7777 | 1201164.0849
32 | 2595706.675 | 1201156.491
33 | 2595866.0764 | 1201145.3121
34 | 2595705.4302 | 1201156.432
35 | 2595704.8142 | 1201180.6246
36 | 2595685.7505 | 1201162.2844
37 | 2595870.4573 | 1201140.8511
38 | 2595860.5221 | 1201104.5565
39 | 2595861.7437 | 1201131.7301
40 | 2595803.631 | 1201129.6258
41 | 2595872.565 | 1201090.7592
42 | 2595775.8668 | 1201130.5682
43 | 2595789.6682 | 1201103.1473
44 | 2595869.8043 | 1201083.3472
45 | 2595896.587 | 1201112.0169
46 | 2595767.2981 | 1201097.4034
47 | 2595899.0418 | 1201109.308
48 | 2595928.5624 | 1201074.493
49 | 2595935.6676 | 1201065.5455
50 | 2595920.1214 | 1201085.1224
51 | 2595937.6947 | 1201062.9929
52 | 2595917.7398 | 1201088.1215
53 | 2595940.2293 | 1201059.8012
54 | 2595915.5898 | 1201090.8289
55 | 2595965.3688 | 1201030.5875
56 | 2595977.3776 | 1201017.3547
57 | 2596011.0054 | 1201003.2361
58 | 2595987.0676 | 1201006.768
59 | 2595924.4235 | 1200970.2326
60 | 2595986.2158 | 1201039.3945
61 | 2595749.1654 | 1201097.9479
62 | 2595752.1603 | 1201116.704
63 | 2595997.6439 | 1201067.1696
64 | 2595992.3975 | 1201057.5538
65 | 2595990.4684 | 1201051.8869
66 | 2595988.7109 | 1201046.7242
67 | 2595988.4795 | 1201046.0444
68 | 2595987.7828 | 1201043.9978
69 | 2596022.3483 | 1200998.9255
70 | 2595999.1461 | 1200993.5716
71 | 2595929.3882 | 1200951.7462
72 | 2596049.7224 | 1200988.4843
73 | 2596009.6488 | 1200982.0969
74 | 2596012.237 | 1200979.2692
75 | 2596041.2966 | 1200948.6298
76 | 2595932.2547 | 1200941.0727
77 | 2596032.3674 | 1200947.1128
78 | 2596046.3585 | 1200926.559
79 | 2596031.9816 | 1200916.8635
80 | 2595822.4267 | 1201188.3551

## line_std_types
| c_nf_per_km | r_ohm_per_km | x_ohm_per_km | max_i_ka | type | q_mm2 | alpha | voltage_rating
NAYY 4x50 SE | 210 | 0.642 | 0.083 | 0.142 | cs | 50 | 0.00403 | LV
NAYY 4x120 SE | 264 | 0.225 | 0.08 | 0.242 | cs | 120 | 0.00403 | LV
NAYY 4x150 SE | 261 | 0.208 | 0.08 | 0.27 | cs | 150 | 0.00403 | LV
NA2XS2Y 1x95 RM/25 12/20 kV | 216 | 0.313 | 0.132 | 0.252 | cs | 95 | 0.00403 | MV
NA2XS2Y 1x185 RM/25 12/20 kV | 273 | 0.161 | 0.117 | 0.362 | cs | 185 | 0.00403 | MV
NA2XS2Y 1x240 RM/25 12/20 kV | 304 | 0.122 | 0.112 | 0.421 | cs | 240 | 0.00403 | MV
NA2XS2Y 1x95 RM/25 6/10 kV | 315 | 0.313 | 0.123 | 0.249 | cs | 95 | 0.00403 | MV
NA2XS2Y 1x185 RM/25 6/10 kV | 406 | 0.161 | 0.11 | 0.358 | cs | 185 | 0.00403 | MV
NA2XS2Y 1x240 RM/25 6/10 kV | 456 | 0.122 | 0.105 | 0.416 | cs | 240 | 0.00403 | MV
NA2XS2Y 1x150 RM/25 12/20 kV | 250 | 0.206 | 0.116 | 0.319 | cs | 150 | 0.00403 | MV
NA2XS2Y 1x120 RM/25 12/20 kV | 230 | 0.253 | 0.119 | 0.283 | cs | 120 | 0.00403 | MV
NA2XS2Y 1x70 RM/25 12/20 kV | 190 | 0.443 | 0.132 | 0.22 | cs | 70 | 0.00403 | MV
NA2XS2Y 1x150 RM/25 6/10 kV | 360 | 0.206 | 0.11 | 0.315 | cs | 150 | 0.00403 | MV
NA2XS2Y 1x120 RM/25 6/10 kV | 340 | 0.253 | 0.113 | 0.28 | cs | 120 | 0.00403 | MV
NA2XS2Y 1x70 RM/25 6/10 kV | 280 | 0.443 | 0.123 | 0.217 | cs | 70 | 0.00403 | MV
N2XS(FL)2Y 1x120 RM/35 64/110 kV | 112 | 0.153 | 0.166 | 0.366 | cs | 120 | 0.00393 | HV
N2XS(FL)2Y 1x185 RM/35 64/110 kV | 125 | 0.099 | 0.156 | 0.457 | cs | 185 | 0.00393 | HV
N2XS(FL)2Y 1x240 RM/35 64/110 kV | 135 | 0.075 | 0.149 | 0.526 | cs | 240 | 0.00393 | HV
N2XS(FL)2Y 1x300 RM/35 64/110 kV | 144 | 0.06 | 0.144 | 0.588 | cs | 300 | 0.00393 | HV
15-AL1/3-ST1A 0.4 | 11 | 1.8769 | 0.35 | 0.105 | ol | 16 | 0.00403 | LV
24-AL1/4-ST1A 0.4 | 11.25 | 1.2012 | 0.335 | 0.14 | ol | 24 | 0.00403 | LV
48-AL1/8-ST1A 0.4 | 12.2 | 0.5939 | 0.3 | 0.21 | ol | 48 | 0.00403 | LV
94-AL1/15-ST1A 0.4 | 13.2 | 0.306 | 0.29 | 0.35 | ol | 94 | 0.00403 | LV
34-AL1/6-ST1A 10.0 | 9.7 | 0.8342 | 0.36 | 0.17 | ol | 34 | 0.00403 | MV
48-AL1/8-ST1A 10.0 | 10.1 | 0.5939 | 0.35 | 0.21 | ol | 48 | 0.00403 | MV
70-AL1/11-ST1A 10.0 | 10.4 | 0.4132 | 0.339 | 0.29 | ol | 70 | 0.00403 | MV
94-AL1/15-ST1A 10.0 | 10.75 | 0.306 | 0.33 | 0.35 | ol | 94 | 0.00403 | MV
122-AL1/20-ST1A 10.0 | 11.1 | 0.2376 | 0.323 | 0.41 | ol | 122 | 0.00403 | MV
149-AL1/24-ST1A 10.0 | 11.25 | 0.194 | 0.315 | 0.47 | ol | 149 | 0.00403 | MV
34-AL1/6-ST1A 20.0 | 9.15 | 0.8342 | 0.382 | 0.17 | ol | 34 | 0.00403 | MV
48-AL1/8-ST1A 20.0 | 9.5 | 0.5939 | 0.372 | 0.21 | ol | 48 | 0.00403 | MV
70-AL1/11-ST1A 20.0 | 9.7 | 0.4132 | 0.36 | 0.29 | ol | 70 | 0.00403 | MV
94-AL1/15-ST1A 20.0 | 10 | 0.306 | 0.35 | 0.35 | ol | 94 | 0.00403 | MV
122-AL1/20-ST1A 20.0 | 10.3 | 0.2376 | 0.344 | 0.41 | ol | 122 | 0.00403 | MV
149-AL1/24-ST1A 20.0 | 10.5 | 0.194 | 0.337 | 0.47 | ol | 149 | 0.00403 | MV
184-AL1/30-ST1A 20.0 | 10.75 | 0.1571 | 0.33 | 0.535 | ol | 184 | 0.00403 | MV
243-AL1/39-ST1A 20.0 | 11 | 0.1188 | 0.32 | 0.645 | ol | 243 | 0.00403 | MV
48-AL1/8-ST1A 110.0 | 8 | 0.5939 | 0.46 | 0.21 | ol | 48 | 0.00403 | HV
70-AL1/11-ST1A 110.0 | 8.4 | 0.4132 | 0.45 | 0.29 | ol | 70 | 0.00403 | HV
94-AL1/15-ST1A 110.0 | 8.65 | 0.306 | 0.44 | 0.35 | ol | 94 | 0.00403 | HV
122-AL1/20-ST1A 110.0 | 8.5 | 0.2376 | 0.43 | 0.41 | ol | 122 | 0.00403 | HV
149-AL1/24-ST1A 110.0 | 8.75 | 0.194 | 0.41 | 0.47 | ol | 149 | 0.00403 | HV
184-AL1/30-ST1A 110.0 | 8.8 | 0.1571 | 0.4 | 0.535 | ol | 184 | 0.00403 | HV
243-AL1/39-ST1A 110.0 | 9 | 0.1188 | 0.39 | 0.645 | ol | 243 | 0.00403 | HV
305-AL1/39-ST1A 110.0 | 9.2 | 0.0949 | 0.38 | 0.74 | ol | 305 | 0.00403 | HV
490-AL1/64-ST1A 110.0 | 9.75 | 0.059 | 0.37 | 0.96 | ol | 490 | 0.00403 | HV
679-AL1/86-ST1A 110.0 | 9.95 | 0.042 | 0.36 | 1.15 | ol | 679 | 0.00403 | HV
490-AL1/64-ST1A 220.0 | 10 | 0.059 | 0.285 | 0.96 | ol | 490 | 0.00403 | HV
679-AL1/86-ST1A 220.0 | 11.7 | 0.042 | 0.275 | 1.15 | ol | 679 | 0.00403 | HV
490-AL1/64-ST1A 380.0 | 11 | 0.059 | 0.253 | 0.96 | ol | 490 | 0.00403 | HV
679-AL1/86-ST1A 380.0 | 14.6 | 0.042 | 0.25 | 1.15 | ol | 679 | 0.00403 | HV

## trafo_std_types
| i0_percent | pfe_kw | vkr_percent | sn_mva | vn_lv_kv | vn_hv_kv | vk_percent | shift_degree | vector_group | tap_side | tap_neutral | tap_min | tap_max | tap_step_degree | tap_step_percent | tap_phase_shifter
160 MVA 380/110 kV | 0.06 | 60 | 0.25 | 160 | 110 | 380 | 12.2 | 0 | Yy0 | hv | 0 | -9 | 9 | 0 | 1.5 | FALSE
100 MVA 220/110 kV | 0.06 | 55 | 0.26 | 100 | 110 | 220 | 12 | 0 | Yy0 | hv | 0 | -9 | 9 | 0 | 1.5 | FALSE
63 MVA 110/20 kV | 0.04 | 22 | 0.32 | 63 | 20 | 110 | 18 | 150 | YNd5 | hv | 0 | -9 | 9 | 0 | 1.5 | FALSE
40 MVA 110/20 kV | 0.05 | 18 | 0.34 | 40 | 20 | 110 | 16.2 | 150 | YNd5 | hv | 0 | -9 | 9 | 0 | 1.5 | FALSE
25 MVA 110/20 kV | 0.07 | 14 | 0.41 | 25 | 20 | 110 | 12 | 150 | YNd5 | hv | 0 | -9 | 9 | 0 | 1.5 | FALSE
63 MVA 110/10 kV | 0.04 | 22 | 0.32 | 63 | 10 | 110 | 18 | 150 | YNd5 | hv | 0 | -9 | 9 | 0 | 1.5 | FALSE
40 MVA 110/10 kV | 0.05 | 18 | 0.34 | 40 | 10 | 110 | 16.2 | 150 | YNd5 | hv | 0 | -9 | 9 | 0 | 1.5 | FALSE
25 MVA 110/10 kV | 0.07 | 14 | 0.41 | 25 | 10 | 110 | 12 | 150 | YNd5 | hv | 0 | -9 | 9 | 0 | 1.5 | FALSE
0.25 MVA 20/0.4 kV | 0.32 | 0.8 | 1.44 | 0.25 | 0.4 | 20 | 6 | 150 | Yzn5 | hv | 0 | -2 | 2 | 0 | 2.5 | FALSE
0.4 MVA 20/0.4 kV | 0.3375 | 1.35 | 1.425 | 0.4 | 0.4 | 20 | 6 | 150 | Dyn5 | hv | 0 | -2 | 2 | 0 | 2.5 | FALSE
0.63 MVA 20/0.4 kV | 0.2619 | 1.65 | 1.206 | 0.63 | 0.4 | 20 | 6 | 150 | Dyn5 | hv | 0 | -2 | 2 | 0 | 2.5 | FALSE
0.25 MVA 10/0.4 kV | 0.24 | 0.6 | 1.2 | 0.25 | 0.4 | 10 | 4 | 150 | Dyn5 | hv | 0 | -2 | 2 | 0 | 2.5 | FALSE
0.4 MVA 10/0.4 kV | 0.2375 | 0.95 | 1.325 | 0.4 | 0.4 | 10 | 4 | 150 | Dyn5 | hv | 0 | -2 | 2 | 0 | 2.5 | FALSE
0.63 MVA 10/0.4 kV | 0.1873 | 1.18 | 1.0794 | 0.63 | 0.4 | 10 | 4 | 150 | Dyn5 | hv | 0 | -2 | 2 | 0 | 2.5 | FALSE

## trafo3w_std_types
| sn_hv_mva | sn_mv_mva | sn_lv_mva | vn_hv_kv | vn_mv_kv | vn_lv_kv | vk_hv_percent | vk_mv_percent | vk_lv_percent | vkr_hv_percent | vkr_mv_percent | vkr_lv_percent | pfe_kw | i0_percent | shift_mv_degree | shift_lv_degree | vector_group | tap_side | tap_neutral | tap_min | tap_max | tap_step_percent
63/25/38 MVA 110/20/10 kV | 63 | 25 | 38 | 110 | 20 | 10 | 10.4 | 10.4 | 10.4 | 0.28 | 0.32 | 0.35 | 35 | 0.89 | 0 | 0 | YN0yn0yn0 | hv | 0 | -10 | 10 | 1.2
63/25/38 MVA 110/10/10 kV | 63 | 25 | 38 | 110 | 10 | 10 | 10.4 | 10.4 | 10.4 | 0.28 | 0.32 | 0.35 | 35 | 0.89 | 0 | 0 | YN0yn0yn0 | hv | 0 | -10 | 10 | 1.2

## fuse_std_types
| fuse_type | i_rated_a | t_avg | t_min | t_total | x_avg | x_min | x_total
HV 100A | HV 100A | 100 | 0 | [10.0, 3.64, 0.854, 0.281, 0.1, 0.0531, 0.022, 0.01] | [10.0, 4.267, 1.21, 0.403, 0.1, 0.058, 0.022, 0.01] | 0 | [300.0, 350.0, 450.0, 550.0, 700.0, 850.0, 1200.0, 1752.0] | [600.0, 700.0, 900.0, 1150.0, 1665.0, 2000.0, 3000.0, 4313.0]
HV 10A | HV 10A | 10 | 0 | [10.0, 1675.0, 0.344, 0.156, 0.1, 0.0417, 0.0171, 0.01] | [10.0, 1.3, 0.3, 0.155, 0.1, 0.0555, 0.023, 0.01] | 0 | [30.0, 32.0, 35.0, 37.0, 39.0, 50.0, 70.0, 88.0] | [60.0, 70.0, 80.0, 87.0, 94.0, 110.0, 150.0, 216.0]
HV 125A | HV 125A | 125 | 0 | [10.0, 1.82, 0.344, 0.1, 0.0467, 0.0269, 0.01] | [10.0, 2.478, 0.426, 0.1, 0.0427, 0.0211, 0.01] | 0 | [375.0, 500.0, 700.0, 925.0, 1200.0, 1500.0, 2341.0] | [750.0, 1000.0, 1500.0, 2200.0, 3000.0, 4000.0, 5765.0]
HV 160A | HV 160A | 160 | 0 | [10.0, 4.15, 1.03, 0.198, 0.1, 0.051, 0.0172, 0.01] | [10.0, 2.3, 0.734, 0.274, 0.1, 0.046, 0.0177, 0.01] | 0 | [480.0, 550.0, 700.0, 1000.0, 1260.0, 1600.0, 2500.0, 3227.0] | [960.0, 1300.0, 1700.0, 2200.0, 2996.0, 4000.0, 6000.0, 7946.0]
HV 16A | HV 16A | 16 | 0 | [10.0, 0.352, 0.164, 0.1, 0.0649, 0.0342, 0.01] | [10.0, 2.34, 0.722, 0.181, 0.1, 0.055, 0.0296, 0.01] | 0 | [48.0, 60.0, 65.0, 71.0, 80.0, 100.0, 162.0] | [96.0, 110.0, 125.0, 150.0, 168.0, 200.0, 250.0, 398.0]
HV 200A | HV 200A | 200 | 0 | [10.0, 4.267, 1.21, 0.403, 0.1, 0.058, 0.022, 0.01] | [10.0, 3.73, 1.654, 0.328, 0.1, 0.0531, 0.019, 0.01] | 0 | [600.0, 700.0, 900.0, 1150.0, 1665.0, 2000.0, 3000.0, 4313.0] | [1200.0, 1500.0, 1800.0, 2700.0, 3960.0, 5000.0, 7500.0, 10620.0]
HV 20A | HV 20A | 20 | 0 | [10.0, 1.3, 0.3, 0.155, 0.1, 0.0555, 0.023, 0.01] | [10.0, 1.3, 0.161, 0.1, 0.0611, 0.0399, 0.0141, 0.01] | 0 | [60.0, 70.0, 80.0, 87.0, 94.0, 110.0, 150.0, 216.0] | [120.0, 150.0, 200.0, 223.0, 260.0, 300.0, 450.0, 532.0]
HV 25A | HV 25A | 25 | 0 | [10.0, 2.512, 0.833, 0.299, 0.1, 0.0372, 0.0223, 0.01] | [10.0, 3.125, 0.597, 0.198, 0.1, 0.0378, 0.022, 0.01] | 0 | [75.0, 82.0, 90.0, 100.0, 124.0, 170.0, 200.0, 289.0] | [150.0, 170.0, 210.0, 250.0, 294.0, 400.0, 500.0, 711.0]
HV 31.5A | HV 31.5A | 31.5 | 0 | [10.0, 2.34, 0.722, 0.181, 0.1, 0.055, 0.0296, 0.01] | [10.0, 2.84, 0.368, 0.164, 0.1, 0.0621, 0.0378, 0.0195, 0.01] | 0 | [95.0, 110.0, 125.0, 150.0, 165.0, 200.0, 250.0, 390.0] | [189.0, 220.0, 300.0, 350.0, 393.0, 450.0, 530.0, 700.0, 960.0]
HV 40A | HV 40A | 40 | 0 | [10.0, 1.3, 0.161, 0.1, 0.0611, 0.0399, 0.0141, 0.01] | [10.0, 2.05, 0.369, 0.198, 0.1, 0.051, 0.0298, 0.01] | 0 | [120.0, 150.0, 200.0, 223.0, 260.0, 300.0, 450.0, 532.0] | [240.0, 300.0, 400.0, 450.0, 530.0, 650.0, 800.0, 1311.0]
HV 50A | HV 50A | 50 | 0 | [10.0, 3.215, 0.597, 0.198, 0.1, 0.0378, 0.022, 0.01] | [10.0, 3.64, 0.854, 0.281, 0.1, 0.0531, 0.022, 0.01] | 0 | [150.0, 170.0, 210.0, 250.0, 294.0, 400.0, 500.0, 711.0] | [300.0, 350.0, 450.0, 550.0, 700.0, 850.0, 1200.0, 1752.0]
HV 6.3A | HV 6.3A | 6.3 | 0 | [10.0, 1.39, 0.344, 0.168, 0.1, 0.056, 0.0263, 0.01] | [10.0, 1.711, 0.516, 0.198, 0.1, 0.0634, 0.0303, 0.01] | 0 | [19.0, 19.5, 20.4, 20.8, 22.0, 25.0, 32.0, 48.0] | [38.0, 40.0, 43.0, 48.0, 53.0, 60.0, 75.0, 118.0]
HV 63A | HV 63A | 63 | 0 | [10.0, 2.84, 0.368, 0.164, 0.1, 0.0621, 0.0378, 0.0195, 0.01] | [10.0, 1.82, 0.344, 0.1, 0.0467, 0.0269, 0.01] | 0 | [189.0, 220.0, 300.0, 350.0, 393.0, 450.0, 530.0, 700.0, 961.0] | [378.0, 500.0, 700.0, 934.0, 1200.0, 1500.0, 2366.0]
HV 80A | HV 80A | 80 | 0 | [10.0, 2.05, 0.369, 0.198, 0.1, 0.051, 0.0298, 0.01] | [10.0, 4.15, 1.03, 0.198, 0.1, 0.051, 0.0172, 0.01] | 0 | [240.0, 300.0, 400.0, 450.0, 530.0, 650.0, 800.0, 1311.0] | [480.0, 550.0, 700.0, 1000.0, 1260.0, 1600.0, 2500.0, 3227.0]
Siemens NH-1-100 | Siemens NH-1-100 | 100 | [5400.0, 2000.0, 400.0, 20.0, 1.0, 0.2, 0.012, 0.004] | 0 | 0 | [150.0, 190.0, 250.0, 430.0, 900.0, 1250.0, 2700.0, 3600.0] | 0 | 0
Siemens NH-1-125 | Siemens NH-1-125 | 125 | [4800.0, 120.0, 7.0, 0.1, 0.004] | 0 | 0 | [180.0, 400.0, 740.0, 2000.0, 4250.0] | 0 | 0
Siemens NH-1-16 | Siemens NH-1-16 | 16 | [4000.0, 400.0, 2.0, 0.1, 0.04, 0.01] | 0 | 0 | [26.0, 35.0, 75.0, 150.0, 200.0, 300.0] | 0 | 0
Siemens NH-1-160 | Siemens NH-1-160 | 160 | [4800.0, 120.0, 7.0, 0.1, 0.004] | 0 | 0 | [210.0, 500.0, 900.0, 2300.0, 5000.0] | 0 | 0
Siemens NH-1-25 | Siemens NH-1-25 | 25 | [4000.0, 1000.0, 10.0, 0.2, 0.02, 0.01] | 0 | 0 | [40.0, 50.0, 100.0, 210.0, 400.0, 500.0] | 0 | 0
Siemens NH-1-50 | Siemens NH-1-50 | 50 | [4000.0, 40.0, 4.0, 1.0, 0.02, 0.01] | 0 | 0 | [86.0, 200.0, 300.0, 400.0, 1000.0, 1280.0] | 0 | 0
Siemens NH-1-63 | Siemens NH-1-63 | 63 | [4000.0, 100.0, 10.0, 2.0, 0.04, 0.01] | 0 | 0 | [100.0, 200.0, 300.0, 400.0, 1000.0, 1500.0] | 0 | 0
Siemens NH-1-80 | Siemens NH-1-80 | 80 | [4800.0, 120.0, 7.0, 0.1, 0.01] | 0 | 0 | [150.58, 250.0, 450.0, 1150.0, 2470.0] | 0 | 0
Siemens NH-2-1000 | Siemens NH-2-1000 | 1000 | [4800.0, 120.0, 7.0, 0.1, 0.004] | 0 | 0 | [1900.0, 3500.0, 8400.0, 24000.0, 52000.0] | 0 | 0
Siemens NH-2-200 | Siemens NH-2-200 | 200 | [4800.0, 120.0, 7.0, 0.1, 0.004] | 0 | 0 | [280.0, 650.0, 1200.0, 3000.0, 7000.0] | 0 | 0
Siemens NH-2-224 | Siemens NH-2-224 | 224 | [4800.0, 120.0, 7.0, 0.2, 0.04, 0.004] | 0 | 0 | [400.0, 750.0, 1453.0, 3025.0, 4315.0, 7600.0] | 0 | 0
Siemens NH-2-250 | Siemens NH-2-250 | 250 | [4800.0, 120.0, 7.0, 0.1, 0.004] | 0 | 0 | [450.0, 800.0, 1650.0, 4000.0, 8500.0] | 0 | 0
Siemens NH-2-315 | Siemens NH-2-315 | 315 | [4800.0, 120.0, 7.0, 0.1, 0.004] | 0 | 0 | [550.0, 920.0, 1900.0, 5000.0, 11000.0] | 0 | 0
Siemens NH-2-355 | Siemens NH-2-355 | 355 | [4800.0, 120.0, 6.0, 0.1, 0.004] | 0 | 0 | [650.0, 1116.27, 2350.0, 5840.0, 12790.0] | 0 | 0
Siemens NH-2-400 | Siemens NH-2-400 | 400 | [4800.0, 120.0, 7.0, 0.1, 0.004] | 0 | 0 | [720.0, 1350.0, 2800.0, 6500.0, 15000.0] | 0 | 0
Siemens NH-2-425 | Siemens NH-2-425 | 425 | [4800.0, 120.0, 7.0, 0.1, 0.004] | 0 | 0 | [850.0, 1500.0, 3050.0, 7500.0, 16500.0] | 0 | 0
Siemens NH-2-630 | Siemens NH-2-630 | 630 | [4800.0, 120.0, 7.0, 0.1, 0.004] | 0 | 0 | [1200.0, 2000.0, 4800.0, 12000.0, 26000.0] | 0 | 0

## dtypes
| element | column | dtype
0 | bus | name | object
1 | bus | vn_kv | float64
2 | bus | type | object
3 | bus | zone | object
4 | bus | in_service | bool
5 | load | name | object
6 | load | bus | uint32
7 | load | p_mw | float64
8 | load | q_mvar | float64
9 | load | const_z_percent | float64
10 | load | const_i_percent | float64
11 | load | sn_mva | float64
12 | load | scaling | float64
13 | load | in_service | bool
14 | load | type | object
15 | ext_grid | name | object
16 | ext_grid | bus | uint32
17 | ext_grid | vm_pu | float64
18 | ext_grid | va_degree | float64
19 | ext_grid | slack_weight | float64
20 | ext_grid | in_service | bool
21 | line | name | object
22 | line | std_type | object
23 | line | from_bus | uint32
24 | line | to_bus | uint32
25 | line | length_km | float64
26 | line | r_ohm_per_km | float64
27 | line | x_ohm_per_km | float64
28 | line | c_nf_per_km | float64
29 | line | g_us_per_km | float64
30 | line | max_i_ka | float64
31 | line | df | float64
32 | line | parallel | uint32
33 | line | type | object
34 | line | in_service | bool
35 | trafo | name | object
36 | trafo | std_type | object
37 | trafo | hv_bus | uint32
38 | trafo | lv_bus | uint32
39 | trafo | sn_mva | float64
40 | trafo | vn_hv_kv | float64
41 | trafo | vn_lv_kv | float64
42 | trafo | vk_percent | float64
43 | trafo | vkr_percent | float64
44 | trafo | pfe_kw | float64
45 | trafo | i0_percent | float64
46 | trafo | shift_degree | float64
47 | trafo | tap_side | object
48 | trafo | tap_neutral | int32
49 | trafo | tap_min | int32
50 | trafo | tap_max | int32
51 | trafo | tap_step_percent | float64
52 | trafo | tap_step_degree | float64
53 | trafo | tap_pos | int32
54 | trafo | tap_phase_shifter | bool
55 | trafo | parallel | uint32
56 | trafo | df | float64
57 | trafo | in_service | bool
58 | line_geodata | coords | object
59 | bus_geodata | x | float64
60 | bus_geodata | y | float64
61 | bus_geodata | coords | object

## parameters
| version | format_version | converged | OPF_converged | name | f_hz | sn_mva
0 | 2.14.6 | 2.14.0 | FALSE | FALSE |  | 50 | 1