## bus
| name | vn_kv | type | zone | in_service
0 | bus_LV_351-230_0_3_node_0 | 0.4 | n |  | TRUE
1 | bus_LV_351-230_0_3_node_1 | 0.4 | n |  | TRUE
2 | bus_LV_351-230_0_3_node_2 | 0.4 | n |  | TRUE
3 | bus_LV_351-230_0_3_node_6 | 0.4 | n |  | TRUE
4 | bus_LV_351-230_0_3_node_7 | 0.4 | n |  | TRUE
5 | bus_LV_351-230_0_3_node_4 | 0.4 | n |  | TRUE
6 | bus_LV_351-230_0_3_node_5 | 0.4 | n |  | TRUE
7 | bus_LV_351-230_0_3_node_8 | 0.4 | n |  | TRUE
8 | bus_LV_351-230_0_3_node_11 | 0.4 | n |  | TRUE
9 | bus_LV_351-230_0_3_node_32 | 0.4 | n |  | TRUE
10 | bus_LV_351-230_0_3_node_29 | 0.4 | n |  | TRUE
11 | bus_LV_351-230_0_3_node_25 | 0.4 | n |  | TRUE
12 | bus_LV_351-230_0_3_node_13 | 0.4 | n |  | TRUE
13 | bus_LV_351-230_0_3_node_9 | 0.4 | n |  | TRUE
14 | bus_LV_351-230_0_3_node_44 | 0.4 | n |  | TRUE
15 | bus_LV_351-230_0_3_node_45 | 0.4 | n |  | TRUE
16 | bus_LV_351-230_0_3_node_30 | 0.4 | n |  | TRUE
17 | bus_LV_351-230_0_3_node_28 | 0.4 | n |  | TRUE
18 | bus_LV_351-230_0_3_node_17 | 0.4 | n |  | TRUE
19 | bus_LV_351-230_0_3_node_10 | 0.4 | n |  | TRUE
20 | bus_LV_351-230_0_3_node_12 | 0.4 | n |  | TRUE
21 | bus_LV_351-230_0_3_node_41 | 0.4 | n |  | TRUE
22 | bus_LV_351-230_0_3_node_15 | 0.4 | n |  | TRUE
23 | bus_LV_351-230_0_3_node_39 | 0.4 | n |  | TRUE
24 | bus_LV_351-230_0_3_node_38 | 0.4 | n |  | TRUE
25 | bus_LV_351-230_0_3_node_46 | 0.4 | n |  | TRUE
26 | bus_LV_351-230_0_3_node_14 | 0.4 | n |  | TRUE
27 | bus_LV_351-230_0_3_node_16 | 0.4 | n |  | TRUE
28 | bus_LV_351-230_0_3_node_18 | 0.4 | n |  | TRUE
29 | bus_LV_351-230_0_3_node_19 | 0.4 | n |  | TRUE
30 | bus_LV_351-230_0_3_node_22 | 0.4 | n |  | TRUE
31 | bus_LV_351-230_0_3_node_20 | 0.4 | n |  | TRUE
32 | bus_LV_351-230_0_3_node_21 | 0.4 | n |  | TRUE
33 | bus_LV_351-230_0_3_node_61 | 0.4 | n |  | TRUE
34 | bus_LV_351-230_0_3_node_24 | 0.4 | n |  | TRUE
35 | bus_LV_351-230_0_3_node_26 | 0.4 | n |  | TRUE
36 | bus_LV_351-230_0_3_node_60 | 0.4 | n |  | TRUE
37 | bus_LV_351-230_0_3_node_27 | 0.4 | n |  | TRUE
38 | bus_LV_351-230_0_3_node_59 | 0.4 | n |  | TRUE
39 | bus_LV_351-230_0_3_node_31 | 0.4 | n |  | TRUE
40 | bus_LV_351-230_0_3_node_56 | 0.4 | n |  | TRUE
41 | bus_LV_351-230_0_3_node_33 | 0.4 | n |  | TRUE
42 | bus_LV_351-230_0_3_node_34 | 0.4 | n |  | TRUE
43 | bus_LV_351-230_0_3_node_35 | 0.4 | n |  | TRUE
44 | bus_LV_351-230_0_3_node_36 | 0.4 | n |  | TRUE
45 | bus_LV_351-230_0_3_node_55 | 0.4 | n |  | TRUE
46 | bus_LV_351-230_0_3_node_37 | 0.4 | n |  | TRUE
47 | bus_LV_351-230_0_3_node_53 | 0.4 | n |  | TRUE
48 | bus_LV_351-230_0_3_node_47 | 0.4 | n |  | TRUE
49 | bus_LV_351-230_0_3_node_62 | 0.4 | n |  | TRUE
50 | bus_LV_351-230_0_3_node_42 | 0.4 | n |  | TRUE
51 | bus_LV_351-230_0_3_node_63 | 0.4 | n |  | TRUE
52 | bus_LV_351-230_0_3_node_40 | 0.4 | n |  | TRUE
53 | bus_LV_351-230_0_3_node_43 | 0.4 | n |  | TRUE
54 | bus_LV_351-230_0_3_node_48 | 0.4 | n |  | TRUE
55 | bus_LV_351-230_0_3_node_50 | 0.4 | n |  | TRUE
56 | bus_LV_351-230_0_3_node_64 | 0.4 | n |  | TRUE
57 | bus_LV_351-230_0_3_node_51 | 0.4 | n |  | TRUE
58 | bus_MV_601_0_node_102 | 20 | n |  | TRUE

## load
| name | bus | p_mw | q_mvar | const_z_percent | const_i_percent | sn_mva | scaling | in_service | type
0 | LV_351-230_0_3_load_0 | 0 | 0.021031 | 0.005271 | 0 | 0 |  | 1 | TRUE | wye
1 | LV_351-230_0_3_load_1 | 1 | 0.0025832 | 0.00064741 | 0 | 0 |  | 1 | TRUE | wye
2 | LV_351-230_0_3_load_4 | 5 | 0.015107 | 0.0037861 | 0 | 0 |  | 1 | TRUE | wye
3 | LV_351-230_0_3_load_8 | 7 | 0.0041596 | 0.0010425 | 0 | 0 |  | 1 | TRUE | wye
4 | LV_351-230_0_3_load_29 | 10 | 0.0059864 | 0.0015003 | 0 | 0 |  | 1 | TRUE | wye
5 | LV_351-230_0_3_load_13 | 12 | 0.010033 | 0.0025146 | 0 | 0 |  | 1 | TRUE | wye
6 | LV_351-230_0_3_load_9 | 13 | 0.0070169 | 0.0017586 | 0 | 0 |  | 1 | TRUE | wye
7 | LV_351-230_0_3_load_44 | 14 | 0.037152 | 0.0093111 | 0 | 0 |  | 1 | TRUE | wye
8 | LV_351-230_0_3_load_45 | 15 | 0.011422 | 0.0028627 | 0 | 0 |  | 1 | TRUE | wye
9 | LV_351-230_0_3_load_30 | 16 | 0.0019016 | 0.00047659 | 0 | 0 |  | 1 | TRUE | wye
10 | LV_351-230_0_3_load_28 | 17 | 0.0038051 | 0.00095364 | 0 | 0 |  | 1 | TRUE | wye
11 | LV_351-230_0_3_load_10 | 19 | 0.0059281 | 0.0014857 | 0 | 0 |  | 1 | TRUE | wye
12 | LV_351-230_0_3_load_12 | 20 | 0.0098468 | 0.0024678 | 0 | 0 |  | 1 | TRUE | wye
13 | LV_351-230_0_3_load_41 | 21 | 0.0035407 | 0.00088738 | 0 | 0 |  | 1 | TRUE | wye
14 | LV_351-230_0_3_load_15 | 22 | 0.0037468 | 0.00093903 | 0 | 0 |  | 1 | TRUE | wye
15 | LV_351-230_0_3_load_39 | 23 | 0.0058309 | 0.0014614 | 0 | 0 |  | 1 | TRUE | wye
16 | LV_351-230_0_3_load_38 | 24 | 0.0055968 | 0.0014027 | 0 | 0 |  | 1 | TRUE | wye
17 | LV_351-230_0_3_load_46 | 25 | 0.0024111 | 0.00060429 | 0 | 0 |  | 1 | TRUE | wye
18 | LV_351-230_0_3_load_14 | 26 | 0.0045261 | 0.0011343 | 0 | 0 |  | 1 | TRUE | wye
19 | LV_351-230_0_3_load_19 | 29 | 0.004746 | 0.0011895 | 0 | 0 |  | 1 | TRUE | wye
20 | LV_351-230_0_3_load_22 | 30 | 0.037364 | 0.0093642 | 0 | 0 |  | 1 | TRUE | wye
21 | LV_351-230_0_3_load_20 | 31 | 0.0021991 | 0.00055115 | 0 | 0 |  | 1 | TRUE | wye
22 | LV_351-230_0_3_load_21 | 32 | 0.0042316 | 0.0010605 | 0 | 0 |  | 1 | TRUE | wye
23 | LV_351-230_0_3_load_61 | 33 | 0.0061479 | 0.0015408 | 0 | 0 |  | 1 | TRUE | wye
24 | LV_351-230_0_3_load_26 | 35 | 0.0035449 | 0.00088843 | 0 | 0 |  | 1 | TRUE | wye
25 | LV_351-230_0_3_load_27 | 37 | 0.0027419 | 0.00068719 | 0 | 0 |  | 1 | TRUE | wye
26 | LV_351-230_0_3_load_59 | 38 | 0.0047525 | 0.0011911 | 0 | 0 |  | 1 | TRUE | wye
27 | LV_351-230_0_3_load_31 | 39 | 0.004147 | 0.0010393 | 0 | 0 |  | 1 | TRUE | wye
28 | LV_351-230_0_3_load_56 | 40 | 0.0022123 | 0.00055446 | 0 | 0 |  | 1 | TRUE | wye
29 | LV_351-230_0_3_load_33 | 41 | 0.0081859 | 0.0020516 | 0 | 0 |  | 1 | TRUE | wye
30 | LV_351-230_0_3_load_34 | 42 | 0.0054029 | 0.0013541 | 0 | 0 |  | 1 | TRUE | wye
31 | LV_351-230_0_3_load_35 | 43 | 0.0031003 | 0.000777 | 0 | 0 |  | 1 | TRUE | wye
32 | LV_351-230_0_3_load_36 | 44 | 0.010046 | 0.0025177 | 0 | 0 |  | 1 | TRUE | wye
33 | LV_351-230_0_3_load_55 | 45 | 0.010504 | 0.0026325 | 0 | 0 |  | 1 | TRUE | wye
34 | LV_351-230_0_3_load_37 | 46 | 0.0048676 | 0.0012199 | 0 | 0 |  | 1 | TRUE | wye
35 | LV_351-230_0_3_load_62 | 49 | 0.0029856 | 0.00074827 | 0 | 0 |  | 1 | TRUE | wye
36 | LV_351-230_0_3_load_42 | 50 | 0.0089739 | 0.0022491 | 0 | 0 |  | 1 | TRUE | wye
37 | LV_351-230_0_3_load_63 | 51 | 0.0022009 | 0.0005516 | 0 | 0 |  | 1 | TRUE | wye
38 | LV_351-230_0_3_load_43 | 53 | 0.010507 | 0.0026332 | 0 | 0 |  | 1 | TRUE | wye
39 | LV_351-230_0_3_load_48 | 54 | 0.0040037 | 0.0010034 | 0 | 0 |  | 1 | TRUE | wye
40 | LV_351-230_0_3_load_64 | 56 | 0.0022004 | 0.00055147 | 0 | 0 |  | 1 | TRUE | wye
41 | LV_351-230_0_3_load_51 | 57 | 0.0039579 | 0.00099194 | 0 | 0 |  | 1 | TRUE | wye

## ext_grid
| name | bus | vm_pu | va_degree | slack_weight | in_service
0 |  | 12 | 1 | 0 | 1 | TRUE

## line
| name | std_type | from_bus | to_bus | length_km | r_ohm_per_km | x_ohm_per_km | c_nf_per_km | g_us_per_km | max_i_ka | df | parallel | type | in_service
0 | LV_351-230_0_3_line_0 |  | 0 | 1 | 0.025735 | 0.125 | 0.08 | 261 | 0 | 0.364 | 1 | 1 | cs | TRUE
1 | LV_351-230_0_3_line_1 |  | 0 | 2 | 0.018503 | 0.125 | 0.08 | 261 | 0 | 0.364 | 1 | 1 | cs | TRUE
2 | LV_351-230_0_3_line_2 |  | 2 | 3 | 0.054195 | 0.125 | 0.08 | 261 | 0 | 0.364 | 1 | 1 | cs | TRUE
3 | LV_351-230_0_3_line_3 |  | 2 | 4 | 0.012793 | 0.125 | 0.08 | 261 | 0 | 0.364 | 1 | 1 | cs | TRUE
4 | LV_351-230_0_3_line_4 |  | 3 | 8 | 0.035363 | 0.125 | 0.08 | 261 | 0 | 0.364 | 1 | 1 | cs | TRUE
5 | LV_351-230_0_3_line_5 |  | 4 | 9 | 0.008282 | 0.125 | 0.08 | 261 | 0 | 0.364 | 1 | 1 | cs | TRUE
6 | LV_351-230_0_3_line_6 |  | 4 | 10 | 0.041421 | 0.125 | 0.08 | 261 | 0 | 0.364 | 1 | 1 | cs | TRUE
7 | LV_351-230_0_3_line_7 |  | 5 | 6 | 0.0092371 | 0.125 | 0.08 | 261 | 0 | 0.364 | 1 | 1 | cs | TRUE
8 | LV_351-230_0_3_line_8 |  | 6 | 7 | 0.029261 | 0.125 | 0.08 | 261 | 0 | 0.364 | 1 | 1 | cs | TRUE
9 | LV_351-230_0_3_line_9 |  | 7 | 11 | 0.013485 | 0.125 | 0.08 | 261 | 0 | 0.364 | 1 | 1 | cs | TRUE
10 | LV_351-230_0_3_line_10 |  | 8 | 12 | 0.023442 | 0.125 | 0.08 | 261 | 0 | 0.364 | 1 | 2 | cs | TRUE
11 | LV_351-230_0_3_line_11 |  | 8 | 13 | 0.011958 | 0.125 | 0.08 | 261 | 0 | 0.364 | 1 | 1 | cs | TRUE
12 | LV_351-230_0_3_line_12 |  | 9 | 15 | 0.01131 | 0.125 | 0.08 | 261 | 0 | 0.364 | 1 | 1 | cs | TRUE
13 | LV_351-230_0_3_line_13 |  | 10 | 16 | 0.017689 | 0.125 | 0.08 | 261 | 0 | 0.364 | 1 | 1 | cs | TRUE
14 | LV_351-230_0_3_line_14 |  | 11 | 17 | 0.010156 | 0.125 | 0.08 | 261 | 0 | 0.364 | 1 | 1 | cs | TRUE
15 | LV_351-230_0_3_line_15 |  | 11 | 18 | 0.023493 | 0.125 | 0.08 | 261 | 0 | 0.364 | 1 | 1 | cs | TRUE
16 | LV_351-230_0_3_line_16 |  | 12 | 21 | 0.059227 | 0.125 | 0.08 | 261 | 0 | 0.364 | 1 | 1 | cs | TRUE
17 | LV_351-230_0_3_line_17 |  | 13 | 19 | 0.014593 | 0.125 | 0.08 | 261 | 0 | 0.364 | 1 | 1 | cs | TRUE
18 | LV_351-230_0_3_line_18 |  | 14 | 15 | 0.0069997 | 0.125 | 0.08 | 261 | 0 | 0.364 | 1 | 1 | cs | TRUE
19 | LV_351-230_0_3_line_19 |  | 15 | 40 | 0.12734 | 0.125 | 0.08 | 261 | 0 | 0.364 | 1 | 1 | cs | TRUE
20 | LV_351-230_0_3_line_20 |  | 16 | 39 | 0.017644 | 0.125 | 0.08 | 261 | 0 | 0.364 | 1 | 1 | cs | TRUE
21 | LV_351-230_0_3_line_21 |  | 17 | 37 | 0.023107 | 0.125 | 0.08 | 261 | 0 | 0.364 | 1 | 1 | cs | TRUE
22 | LV_351-230_0_3_line_22 |  | 18 | 22 | 0.010774 | 0.125 | 0.08 | 261 | 0 | 0.364 | 1 | 1 | cs | TRUE
23 | LV_351-230_0_3_line_23 |  | 18 | 20 | 0.0037645 | 0.125 | 0.08 | 261 | 0 | 0.364 | 1 | 1 | cs | TRUE
24 | LV_351-230_0_3_line_24 |  | 19 | 20 | 0.024299 | 0.125 | 0.08 | 261 | 0 | 0.364 | 1 | 1 | cs | TRUE
25 | LV_351-230_0_3_line_25 |  | 21 | 25 | 0.0068629 | 0.125 | 0.08 | 261 | 0 | 0.364 | 1 | 1 | cs | TRUE
26 | LV_351-230_0_3_line_26 |  | 21 | 23 | 0.01243 | 0.125 | 0.08 | 261 | 0 | 0.364 | 1 | 1 | cs | TRUE
27 | LV_351-230_0_3_line_27 |  | 22 | 26 | 0.018163 | 0.125 | 0.08 | 261 | 0 | 0.364 | 1 | 1 | cs | TRUE
28 | LV_351-230_0_3_line_28 |  | 23 | 24 | 0.030969 | 0.125 | 0.08 | 261 | 0 | 0.364 | 1 | 1 | cs | TRUE
29 | LV_351-230_0_3_line_29 |  | 25 | 56 | 0.0062075 | 0.125 | 0.08 | 261 | 0 | 0.364 | 1 | 1 | cs | TRUE
30 | LV_351-230_0_3_line_30 |  | 26 | 27 | 0.0077008 | 0.125 | 0.08 | 261 | 0 | 0.364 | 1 | 1 | cs | TRUE
31 | LV_351-230_0_3_line_31 |  | 27 | 28 | 0.003527 | 0.125 | 0.08 | 261 | 0 | 0.364 | 1 | 1 | cs | TRUE
32 | LV_351-230_0_3_line_32 |  | 27 | 29 | 0.0025896 | 0.125 | 0.08 | 261 | 0 | 0.364 | 1 | 1 | cs | TRUE
33 | LV_351-230_0_3_line_33 |  | 28 | 30 | 0.023811 | 0.125 | 0.08 | 261 | 0 | 0.364 | 1 | 1 | cs | TRUE
34 | LV_351-230_0_3_line_34 |  | 29 | 31 | 0.010655 | 0.125 | 0.08 | 261 | 0 | 0.364 | 1 | 1 | cs | TRUE
35 | LV_351-230_0_3_line_35 |  | 31 | 32 | 0.0084503 | 0.125 | 0.08 | 261 | 0 | 0.364 | 1 | 1 | cs | TRUE
36 | LV_351-230_0_3_line_36 |  | 32 | 33 | 0.013492 | 0.125 | 0.08 | 261 | 0 | 0.364 | 1 | 1 | cs | TRUE
37 | LV_351-230_0_3_line_37 |  | 34 | 35 | 0.015834 | 0.125 | 0.08 | 261 | 0 | 0.364 | 1 | 1 | cs | TRUE
38 | LV_351-230_0_3_line_38 |  | 34 | 36 | 0.054341 | 0.125 | 0.08 | 261 | 0 | 0.364 | 1 | 1 | cs | TRUE
39 | LV_351-230_0_3_line_39 |  | 35 | 37 | 0.0029463 | 0.125 | 0.08 | 261 | 0 | 0.364 | 1 | 1 | cs | TRUE
40 | LV_351-230_0_3_line_40 |  | 36 | 38 | 0.0046872 | 0.125 | 0.08 | 261 | 0 | 0.364 | 1 | 1 | cs | TRUE
41 | LV_351-230_0_3_line_41 |  | 41 | 42 | 0.001651 | 0.125 | 0.08 | 261 | 0 | 0.364 | 1 | 1 | cs | TRUE
42 | LV_351-230_0_3_line_42 |  | 41 | 43 | 0.0070747 | 0.125 | 0.08 | 261 | 0 | 0.364 | 1 | 1 | cs | TRUE
43 | LV_351-230_0_3_line_43 |  | 42 | 44 | 0.027405 | 0.125 | 0.08 | 261 | 0 | 0.364 | 1 | 1 | cs | TRUE
44 | LV_351-230_0_3_line_44 |  | 42 | 45 | 0.023654 | 0.125 | 0.08 | 261 | 0 | 0.364 | 1 | 1 | cs | TRUE
45 | LV_351-230_0_3_line_45 |  | 43 | 46 | 0.0056588 | 0.125 | 0.08 | 261 | 0 | 0.364 | 1 | 1 | cs | TRUE
46 | LV_351-230_0_3_line_46 |  | 44 | 48 | 0.02557 | 0.125 | 0.08 | 261 | 0 | 0.364 | 1 | 1 | cs | TRUE
47 | LV_351-230_0_3_line_47 |  | 45 | 47 | 0.035149 | 0.125 | 0.08 | 261 | 0 | 0.364 | 1 | 1 | cs | TRUE
48 | LV_351-230_0_3_line_48 |  | 46 | 49 | 0.0026289 | 0.125 | 0.08 | 261 | 0 | 0.364 | 1 | 1 | cs | TRUE
49 | LV_351-230_0_3_line_49 |  | 47 | 57 | 0.037308 | 0.125 | 0.08 | 261 | 0 | 0.364 | 1 | 1 | cs | TRUE
50 | LV_351-230_0_3_line_50 |  | 48 | 50 | 0.0067289 | 0.125 | 0.08 | 261 | 0 | 0.364 | 1 | 1 | cs | TRUE
51 | LV_351-230_0_3_line_51 |  | 49 | 51 | 0.0071438 | 0.125 | 0.08 | 261 | 0 | 0.364 | 1 | 1 | cs | TRUE
52 | LV_351-230_0_3_line_52 |  | 50 | 52 | 0.0135 | 0.125 | 0.08 | 261 | 0 | 0.364 | 1 | 1 | cs | TRUE
53 | LV_351-230_0_3_line_53 |  | 51 | 56 | 0.006102 | 0.125 | 0.08 | 261 | 0 | 0.364 | 1 | 1 | cs | TRUE
54 | LV_351-230_0_3_line_54 |  | 52 | 53 | 0.043231 | 0.125 | 0.08 | 261 | 0 | 0.364 | 1 | 1 | cs | TRUE
55 | LV_351-230_0_3_line_55 |  | 53 | 55 | 0.055959 | 0.125 | 0.08 | 261 | 0 | 0.364 | 1 | 1 | cs | TRUE
56 | LV_351-230_0_3_line_56 |  | 54 | 55 | 0.049401 | 0.125 | 0.08 | 261 | 0 | 0.364 | 1 | 1 | cs | TRUE

## trafo
| name | std_type | hv_bus | lv_bus | sn_mva | vn_hv_kv | vn_lv_kv | vk_percent | vkr_percent | pfe_kw | i0_percent | shift_degree | tap_side | tap_neutral | tap_min | tap_max | tap_step_percent | tap_step_degree | tap_pos | tap_phase_shifter | parallel | df | in_service
0 | LV_351-230_0_3_trafo_13 | 0.63 MVA 20/0.4 kV | 58 | 12 | 0.63 | 20 | 0.4 | 6 | 1.206 | 1.65 | 0.2619 | 150 | hv | 0 | -2 | 2 | 2.5 | 0 | 0 | FALSE | 1 | 1 | TRUE

## line_geodata
| x0 | y0 | x1 | y1 | x2 | y2 | x3 | y3 | x4 | y4 | x5 | y5 | x6 | y6 | x7 | y7 | x8 | y8 | x9 | y9 | x10 | y10 | x11 | y11 | x12 | y12 | x13 | y13 | x14 | y14 | x15 | y15 | x16 | y16
0 | 2601191.5212 | 1199942.4947 | 2601216.9591 | 1199938.5954
1 | 2601173.2322 | 1199945.2982 | 2601191.5212 | 1199942.4947
2 | 2601123.3225 | 1199951.4592 | 2601140.9837 | 1199952.2405 | 2601145.8634 | 1199952.4415 | 2601149.7915 | 1199952.2865 | 2601154.1156 | 1199951.7092 | 2601173.7721 | 1199948.7112 | 2601173.2322 | 1199945.2982
3 | 2601173.2322 | 1199945.2982 | 2601173.7721 | 1199948.7112 | 2601182.9989 | 1199947.2788
4 | 2601087.8934 | 1199949.8299 | 2601123.3225 | 1199951.4592
5 | 2601182.9989 | 1199947.2788 | 2601183.4017 | 1199950.9364 | 2601183.1039 | 1199955.5277
6 | 2601182.9989 | 1199947.2788 | 2601223.9565 | 1199941.1018
7 | 2601096.0852 | 1199946.6296 | 2601096.1158 | 1199945.5735 | 2601096.315 | 1199938.0806 | 2601096.9907 | 1199938.1934
8 | 2601096.0852 | 1199946.6296 | 2601066.8508 | 1199945.3843
9 | 2601053.3784 | 1199944.8104 | 2601066.8508 | 1199945.3843
10 | 2601087.8934 | 1199949.8299 | 2601087.1129 | 1199973.2535
11 | 2601087.8934 | 1199949.8299 | 2601075.9458 | 1199949.329
12 | 2601183.1039 | 1199955.5277 | 2601182.6993 | 1199961.831 | 2601180.9024 | 1199963.3093 | 2601178.3292 | 1199964.0092
13 | 2601223.9565 | 1199941.1018 | 2601233.9443 | 1199939.5955 | 2601236.1445 | 1199939.1513 | 2601241.378 | 1199938.0742
14 | 2601053.3784 | 1199944.8104 | 2601053.8198 | 1199934.664
15 | 2601033.3262 | 1199947.5419 | 2601033.4867 | 1199943.9622 | 2601053.3784 | 1199944.8104
16 | 2601087.1129 | 1199973.2535 | 2601076.1105 | 1200031.4495
17 | 2601075.9458 | 1199949.329 | 2601061.3653 | 1199948.7176
18 | 2601171.3406 | 1199964.1219 | 2601175.444 | 1199964.2421 | 2601178.3292 | 1199964.0092
19 | 2601178.3292 | 1199964.0092 | 2601241.4544 | 1200074.6027
20 | 2601241.378 | 1199938.0742 | 2601252.5505 | 1199935.7749 | 2601258.4048 | 1199935.0201 | 2601258.738 | 1199934.9917
21 | 2601053.8198 | 1199934.664 | 2601054.8241 | 1199911.579
22 | 2601033.3262 | 1199947.5419 | 2601022.563 | 1199947.0662
23 | 2601033.3262 | 1199947.5419 | 2601037.0874 | 1199947.6996
24 | 2601037.0874 | 1199947.6996 | 2601061.3653 | 1199948.7176
25 | 2601076.1105 | 1200031.4495 | 2601069.2747 | 1200030.8412
26 | 2601086.2265 | 1200037.7324 | 2601085.4122 | 1200036.476 | 2601084.5141 | 1200035.3975 | 2601083.4409 | 1200034.2967 | 2601082.2383 | 1200033.3182 | 2601080.381 | 1200032.4396 | 2601078.3333 | 1200031.8834 | 2601076.1105 | 1200031.4495 | 2601076.1105 | 1200031.4495
27 | 2601004.4181 | 1199946.2642 | 2601022.563 | 1199947.0662
28 | 2601068.9224 | 1200054.885 | 2601075.1169 | 1200055.0287 | 2601077.2561 | 1200054.8956 | 2601079.3191 | 1200054.4402 | 2601081.2985 | 1200053.6401 | 2601082.8364 | 1200052.6731 | 2601084.1917 | 1200051.3504 | 2601085.3719 | 1200049.6831 | 2601086.2857 | 1200048.1046 | 2601086.9559 | 1200046.3927 | 2601087.3444 | 1200044.803 | 2601087.5807 | 1200043.0688 | 2601087.4896 | 1200041.2789 | 2601087.1625 | 1200039.7558 | 2601086.9418 | 1200039.2778 | 2601086.2265 | 1200037.7324 | 2601086.2265 | 1200037.7324
29 | 2601063.0916 | 1200030.291 | 2601069.2747 | 1200030.8412
30 | 2600996.7248 | 1199945.9241 | 2601004.4181 | 1199946.2642
31 | 2600996.7248 | 1199945.9241 | 2600996.8547 | 1199942.4
32 | 2600996.7248 | 1199945.9241 | 2600994.1376 | 1199945.8133
33 | 2600996.8547 | 1199942.4 | 2600996.9158 | 1199941.0549 | 2600997.9495 | 1199918.6143
34 | 2600983.492 | 1199945.3572 | 2600994.1376 | 1199945.8133
35 | 2600983.492 | 1199945.3572 | 2600975.0494 | 1199944.9955
36 | 2600975.0494 | 1199944.9955 | 2600961.5699 | 1199944.418
37 | 2601055.6403 | 1199892.8162 | 2601054.9522 | 1199908.6354
38 | 2601055.6403 | 1199892.8162 | 2601048.8814 | 1199838.8973
39 | 2601054.9522 | 1199908.6354 | 2601054.8241 | 1199911.579
40 | 2601048.8814 | 1199838.8973 | 2601044.2615 | 1199838.1058
41 | 2601034.5934 | 1200028.051 | 2601032.9466 | 1200028.1691
42 | 2601034.5934 | 1200028.051 | 2601036.4344 | 1200027.9188 | 2601041.6428 | 1200028.3823
43 | 2601019.0037 | 1200042.4394 | 2601020.227 | 1200029.6616 | 2601020.7374 | 1200027.4049 | 2601030.8696 | 1200028.3182 | 2601032.9466 | 1200028.1691
44 | 2601012.8679 | 1200015.6641 | 2601032.9466 | 1200028.1691
45 | 2601047.2794 | 1200028.8839 | 2601041.6428 | 1200028.3823
46 | 2601016.5669 | 1200067.8927 | 2601019.0037 | 1200042.4394
47 | 2601012.8679 | 1200015.6641 | 2600988.2108 | 1200015.2711 | 2600986.8558 | 1200015.0486 | 2600985.4094 | 1200014.7149 | 2600980.1113 | 1200013.3578 | 2600977.9113 | 1200012.8238
48 | 2601047.2794 | 1200028.8839 | 2601049.898 | 1200029.1169
49 | 2600977.9113 | 1200012.8238 | 2600978.1096 | 1200010.2891 | 2600978.5818 | 1200009.2776 | 2600979.6019 | 1200008.8775 | 2600980.7971 | 1200008.8332 | 2600989.62 | 1200009.1903 | 2600991.5689 | 1200009.2796 | 2600991.5919 | 1200008.2345 | 2600989.7651 | 1200006.211 | 2600983.189 | 1199998.9394 | 2600976.5039 | 1199996.8598
50 | 2601016.5669 | 1200067.8927 | 2601018.6681 | 1200067.1482 | 2601020.7922 | 1200065.9701 | 2601022.3377 | 1200064.5918
51 | 2601049.898 | 1200029.1169 | 2601057.0136 | 1200029.7501
52 | 2601032.6236 | 1200056.0333 | 2601029.251 | 1200057.956 | 2601025.9086 | 1200060.6014 | 2601022.3377 | 1200064.5918
53 | 2601057.0136 | 1200029.7501 | 2601063.0916 | 1200030.291
54 | 2601032.6236 | 1200056.0333 | 2601039.1853 | 1200058.2689 | 2601052.8345 | 1200058.6047 | 2601070.3887 | 1200060.3085 | 2601075.318 | 1200061.1995
55 | 2601096.0262 | 1200113.1856 | 2601075.318 | 1200061.1995
56 | 2601096.0262 | 1200113.1856 | 2601084.6459 | 1200111.1826 | 2601073.4859 | 1200111.7255 | 2601047.0458 | 1200115.2401

## bus_geodata
| x | y | coords
0 | 2601191.5212 | 1199942.4947
1 | 2601216.9591 | 1199938.5954
2 | 2601173.2322 | 1199945.2982
3 | 2601123.3225 | 1199951.4592
4 | 2601182.9989 | 1199947.2788
5 | 2601096.9907 | 1199938.1934
6 | 2601096.0852 | 1199946.6296
7 | 2601066.8508 | 1199945.3843
8 | 2601087.8934 | 1199949.8299
9 | 2601183.1039 | 1199955.5277
10 | 2601223.9565 | 1199941.1018
11 | 2601053.3784 | 1199944.8104
12 | 2601087.1129 | 1199973.2535
13 | 2601075.9458 | 1199949.329
14 | 2601171.3406 | 1199964.1219
15 | 2601178.3292 | 1199964.0092
16 | 2601241.378 | 1199938.0742
17 | 2601053.8198 | 1199934.664
18 | 2601033.3262 | 1199947.5419
19 | 2601061.3653 | 1199948.7176
20 | 2601037.0874 | 1199947.6996
21 | 2601076.1105 | 1200031.4495
22 | 2601022.563 | 1199947.0662
23 | 2601086.2265 | 1200037.7324
24 | 2601068.9224 | 1200054.885
25 | 2601069.2747 | 1200030.8412
26 | 2601004.4181 | 1199946.2642
27 | 2600996.7248 | 1199945.9241
28 | 2600996.8547 | 1199942.4
29 | 2600994.1376 | 1199945.8133
30 | 2600997.9495 | 1199918.6143
31 | 2600983.492 | 1199945.3572
32 | 2600975.0494 | 1199944.9955
33 | 2600961.5699 | 1199944.418
34 | 2601055.6403 | 1199892.8162
35 | 2601054.9522 | 1199908.6354
36 | 2601048.8814 | 1199838.8973
37 | 2601054.8241 | 1199911.579
38 | 2601044.2615 | 1199838.1058
39 | 2601258.738 | 1199934.9917
40 | 2601241.4544 | 1200074.6027
41 | 2601034.5934 | 1200028.051
42 | 2601032.9466 | 1200028.1691
43 | 2601041.6428 | 1200028.3823
44 | 2601019.0037 | 1200042.4394
45 | 2601012.8679 | 1200015.6641
46 | 2601047.2794 | 1200028.8839
47 | 2600977.9113 | 1200012.8238
48 | 2601016.5669 | 1200067.8927
49 | 2601049.898 | 1200029.1169
50 | 2601022.3377 | 1200064.5918
51 | 2601057.0136 | 1200029.7501
52 | 2601032.6236 | 1200056.0333
53 | 2601075.318 | 1200061.1995
54 | 2601047.0458 | 1200115.2401
55 | 2601096.0262 | 1200113.1856
56 | 2601063.0916 | 1200030.291
57 | 2600976.5039 | 1199996.8598
58 | 2601087.8934 | 1199949.8299

## line_std_types
| c_nf_per_km | r_ohm_per_km | x_ohm_per_km | max_i_ka | type | q_mm2 | alpha | voltage_rating
NAYY 4x50 SE | 210 | 0.642 | 0.083 | 0.142 | cs | 50 | 0.00403 | LV
NAYY 4x120 SE | 264 | 0.225 | 0.08 | 0.242 | cs | 120 | 0.00403 | LV
NAYY 4x150 SE | 261 | 0.208 | 0.08 | 0.27 | cs | 150 | 0.00403 | LV
NA2XS2Y 1x95 RM/25 12/20 kV | 216 | 0.313 | 0.132 | 0.252 | cs | 95 | 0.00403 | MV
NA2XS2Y 1x185 RM/25 12/20 kV | 273 | 0.161 | 0.117 | 0.362 | cs | 185 | 0.00403 | MV
NA2XS2Y 1x240 RM/25 12/20 kV | 304 | 0.122 | 0.112 | 0.421 | cs | 240 | 0.00403 | MV
NA2XS2Y 1x95 RM/25 6/10 kV | 315 | 0.313 | 0.123 | 0.249 | cs | 95 | 0.00403 | MV
NA2XS2Y 1x185 RM/25 6/10 kV | 406 | 0.161 | 0.11 | 0.358 | cs | 185 | 0.00403 | MV
NA2XS2Y 1x240 RM/25 6/10 kV | 456 | 0.122 | 0.105 | 0.416 | cs | 240 | 0.00403 | MV
NA2XS2Y 1x150 RM/25 12/20 kV | 250 | 0.206 | 0.116 | 0.319 | cs | 150 | 0.00403 | MV
NA2XS2Y 1x120 RM/25 12/20 kV | 230 | 0.253 | 0.119 | 0.283 | cs | 120 | 0.00403 | MV
NA2XS2Y 1x70 RM/25 12/20 kV | 190 | 0.443 | 0.132 | 0.22 | cs | 70 | 0.00403 | MV
NA2XS2Y 1x150 RM/25 6/10 kV | 360 | 0.206 | 0.11 | 0.315 | cs | 150 | 0.00403 | MV
NA2XS2Y 1x120 RM/25 6/10 kV | 340 | 0.253 | 0.113 | 0.28 | cs | 120 | 0.00403 | MV
NA2XS2Y 1x70 RM/25 6/10 kV | 280 | 0.443 | 0.123 | 0.217 | cs | 70 | 0.00403 | MV
N2XS(FL)2Y 1x120 RM/35 64/110 kV | 112 | 0.153 | 0.166 | 0.366 | cs | 120 | 0.00393 | HV
N2XS(FL)2Y 1x185 RM/35 64/110 kV | 125 | 0.099 | 0.156 | 0.457 | cs | 185 | 0.00393 | HV
N2XS(FL)2Y 1x240 RM/35 64/110 kV | 135 | 0.075 | 0.149 | 0.526 | cs | 240 | 0.00393 | HV
N2XS(FL)2Y 1x300 RM/35 64/110 kV | 144 | 0.06 | 0.144 | 0.588 | cs | 300 | 0.00393 | HV
15-AL1/3-ST1A 0.4 | 11 | 1.8769 | 0.35 | 0.105 | ol | 16 | 0.00403 | LV
24-AL1/4-ST1A 0.4 | 11.25 | 1.2012 | 0.335 | 0.14 | ol | 24 | 0.00403 | LV
48-AL1/8-ST1A 0.4 | 12.2 | 0.5939 | 0.3 | 0.21 | ol | 48 | 0.00403 | LV
94-AL1/15-ST1A 0.4 | 13.2 | 0.306 | 0.29 | 0.35 | ol | 94 | 0.00403 | LV
34-AL1/6-ST1A 10.0 | 9.7 | 0.8342 | 0.36 | 0.17 | ol | 34 | 0.00403 | MV
48-AL1/8-ST1A 10.0 | 10.1 | 0.5939 | 0.35 | 0.21 | ol | 48 | 0.00403 | MV
70-AL1/11-ST1A 10.0 | 10.4 | 0.4132 | 0.339 | 0.29 | ol | 70 | 0.00403 | MV
94-AL1/15-ST1A 10.0 | 10.75 | 0.306 | 0.33 | 0.35 | ol | 94 | 0.00403 | MV
122-AL1/20-ST1A 10.0 | 11.1 | 0.2376 | 0.323 | 0.41 | ol | 122 | 0.00403 | MV
149-AL1/24-ST1A 10.0 | 11.25 | 0.194 | 0.315 | 0.47 | ol | 149 | 0.00403 | MV
34-AL1/6-ST1A 20.0 | 9.15 | 0.8342 | 0.382 | 0.17 | ol | 34 | 0.00403 | MV
48-AL1/8-ST1A 20.0 | 9.5 | 0.5939 | 0.372 | 0.21 | ol | 48 | 0.00403 | MV
70-AL1/11-ST1A 20.0 | 9.7 | 0.4132 | 0.36 | 0.29 | ol | 70 | 0.00403 | MV
94-AL1/15-ST1A 20.0 | 10 | 0.306 | 0.35 | 0.35 | ol | 94 | 0.00403 | MV
122-AL1/20-ST1A 20.0 | 10.3 | 0.2376 | 0.344 | 0.41 | ol | 122 | 0.00403 | MV
149-AL1/24-ST1A 20.0 | 10.5 | 0.194 | 0.337 | 0.47 | ol | 149 | 0.00403 | MV
184-AL1/30-ST1A 20.0 | 10.75 | 0.1571 | 0.33 | 0.535 | ol | 184 | 0.00403 | MV
243-AL1/39-ST1A 20.0 | 11 | 0.1188 | 0.32 | 0.645 | ol | 243 | 0.00403 | MV
48-AL1/8-ST1A 110.0 | 8 | 0.5939 | 0.46 | 0.21 | ol | 48 | 0.00403 | HV
70-AL1/11-ST1A 110.0 | 8.4 | 0.4132 | 0.45 | 0.29 | ol | 70 | 0.00403 | HV
94-AL1/15-ST1A 110.0 | 8.65 | 0.306 | 0.44 | 0.35 | ol | 94 | 0.00403 | HV
122-AL1/20-ST1A 110.0 | 8.5 | 0.2376 | 0.43 | 0.41 | ol | 122 | 0.00403 | HV
149-AL1/24-ST1A 110.0 | 8.75 | 0.194 | 0.41 | 0.47 | ol | 149 | 0.00403 | HV
184-AL1/30-ST1A 110.0 | 8.8 | 0.1571 | 0.4 | 0.535 | ol | 184 | 0.00403 | HV
243-AL1/39-ST1A 110.0 | 9 | 0.1188 | 0.39 | 0.645 | ol | 243 | 0.00403 | HV
305-AL1/39-ST1A 110.0 | 9.2 | 0.0949 | 0.38 | 0.74 | ol | 305 | 0.00403 | HV
490-AL1/64-ST1A 110.0 | 9.75 | 0.059 | 0.37 | 0.96 | ol | 490 | 0.00403 | HV
679-AL1/86-ST1A 110.0 | 9.95 | 0.042 | 0.36 | 1.15 | ol | 679 | 0.00403 | HV
490-AL1/64-ST1A 220.0 | 10 | 0.059 | 0.285 | 0.96 | ol | 490 | 0.00403 | HV
679-AL1/86-ST1A 220.0 | 11.7 | 0.042 | 0.275 | 1.15 | ol | 679 | 0.00403 | HV
490-AL1/64-ST1A 380.0 | 11 | 0.059 | 0.253 | 0.96 | ol | 490 | 0.00403 | HV
679-AL1/86-ST1A 380.0 | 14.6 | 0.042 | 0.25 | 1.15 | ol | 679 | 0.00403 | HV

## trafo_std_types
| i0_percent | pfe_kw | vkr_percent | sn_mva | vn_lv_kv | vn_hv_kv | vk_percent | shift_degree | vector_group | tap_side | tap_neutral | tap_min | tap_max | tap_step_degree | tap_step_percent | tap_phase_shifter
160 MVA 380/110 kV | 0.06 | 60 | 0.25 | 160 | 110 | 380 | 12.2 | 0 | Yy0 | hv | 0 | -9 | 9 | 0 | 1.5 | FALSE
100 MVA 220/110 kV | 0.06 | 55 | 0.26 | 100 | 110 | 220 | 12 | 0 | Yy0 | hv | 0 | -9 | 9 | 0 | 1.5 | FALSE
63 MVA 110/20 kV | 0.04 | 22 | 0.32 | 63 | 20 | 110 | 18 | 150 | YNd5 | hv | 0 | -9 | 9 | 0 | 1.5 | FALSE
40 MVA 110/20 kV | 0.05 | 18 | 0.34 | 40 | 20 | 110 | 16.2 | 150 | YNd5 | hv | 0 | -9 | 9 | 0 | 1.5 | FALSE
25 MVA 110/20 kV | 0.07 | 14 | 0.41 | 25 | 20 | 110 | 12 | 150 | YNd5 | hv | 0 | -9 | 9 | 0 | 1.5 | FALSE
63 MVA 110/10 kV | 0.04 | 22 | 0.32 | 63 | 10 | 110 | 18 | 150 | YNd5 | hv | 0 | -9 | 9 | 0 | 1.5 | FALSE
40 MVA 110/10 kV | 0.05 | 18 | 0.34 | 40 | 10 | 110 | 16.2 | 150 | YNd5 | hv | 0 | -9 | 9 | 0 | 1.5 | FALSE
25 MVA 110/10 kV | 0.07 | 14 | 0.41 | 25 | 10 | 110 | 12 | 150 | YNd5 | hv | 0 | -9 | 9 | 0 | 1.5 | FALSE
0.25 MVA 20/0.4 kV | 0.32 | 0.8 | 1.44 | 0.25 | 0.4 | 20 | 6 | 150 | Yzn5 | hv | 0 | -2 | 2 | 0 | 2.5 | FALSE
0.4 MVA 20/0.4 kV | 0.3375 | 1.35 | 1.425 | 0.4 | 0.4 | 20 | 6 | 150 | Dyn5 | hv | 0 | -2 | 2 | 0 | 2.5 | FALSE
0.63 MVA 20/0.4 kV | 0.2619 | 1.65 | 1.206 | 0.63 | 0.4 | 20 | 6 | 150 | Dyn5 | hv | 0 | -2 | 2 | 0 | 2.5 | FALSE
0.25 MVA 10/0.4 kV | 0.24 | 0.6 | 1.2 | 0.25 | 0.4 | 10 | 4 | 150 | Dyn5 | hv | 0 | -2 | 2 | 0 | 2.5 | FALSE
0.4 MVA 10/0.4 kV | 0.2375 | 0.95 | 1.325 | 0.4 | 0.4 | 10 | 4 | 150 | Dyn5 | hv | 0 | -2 | 2 | 0 | 2.5 | FALSE
0.63 MVA 10/0.4 kV | 0.1873 | 1.18 | 1.0794 | 0.63 | 0.4 | 10 | 4 | 150 | Dyn5 | hv | 0 | -2 | 2 | 0 | 2.5 | FALSE

## trafo3w_std_types
| sn_hv_mva | sn_mv_mva | sn_lv_mva | vn_hv_kv | vn_mv_kv | vn_lv_kv | vk_hv_percent | vk_mv_percent | vk_lv_percent | vkr_hv_percent | vkr_mv_percent | vkr_lv_percent | pfe_kw | i0_percent | shift_mv_degree | shift_lv_degree | vector_group | tap_side | tap_neutral | tap_min | tap_max | tap_step_percent
63/25/38 MVA 110/20/10 kV | 63 | 25 | 38 | 110 | 20 | 10 | 10.4 | 10.4 | 10.4 | 0.28 | 0.32 | 0.35 | 35 | 0.89 | 0 | 0 | YN0yn0yn0 | hv | 0 | -10 | 10 | 1.2
63/25/38 MVA 110/10/10 kV | 63 | 25 | 38 | 110 | 10 | 10 | 10.4 | 10.4 | 10.4 | 0.28 | 0.32 | 0.35 | 35 | 0.89 | 0 | 0 | YN0yn0yn0 | hv | 0 | -10 | 10 | 1.2

## fuse_std_types
| fuse_type | i_rated_a | t_avg | t_min | t_total | x_avg | x_min | x_total
HV 100A | HV 100A | 100 | 0 | [10.0, 3.64, 0.854, 0.281, 0.1, 0.0531, 0.022, 0.01] | [10.0, 4.267, 1.21, 0.403, 0.1, 0.058, 0.022, 0.01] | 0 | [300.0, 350.0, 450.0, 550.0, 700.0, 850.0, 1200.0, 1752.0] | [600.0, 700.0, 900.0, 1150.0, 1665.0, 2000.0, 3000.0, 4313.0]
HV 10A | HV 10A | 10 | 0 | [10.0, 1675.0, 0.344, 0.156, 0.1, 0.0417, 0.0171, 0.01] | [10.0, 1.3, 0.3, 0.155, 0.1, 0.0555, 0.023, 0.01] | 0 | [30.0, 32.0, 35.0, 37.0, 39.0, 50.0, 70.0, 88.0] | [60.0, 70.0, 80.0, 87.0, 94.0, 110.0, 150.0, 216.0]
HV 125A | HV 125A | 125 | 0 | [10.0, 1.82, 0.344, 0.1, 0.0467, 0.0269, 0.01] | [10.0, 2.478, 0.426, 0.1, 0.0427, 0.0211, 0.01] | 0 | [375.0, 500.0, 700.0, 925.0, 1200.0, 1500.0, 2341.0] | [750.0, 1000.0, 1500.0, 2200.0, 3000.0, 4000.0, 5765.0]
HV 160A | HV 160A | 160 | 0 | [10.0, 4.15, 1.03, 0.198, 0.1, 0.051, 0.0172, 0.01] | [10.0, 2.3, 0.734, 0.274, 0.1, 0.046, 0.0177, 0.01] | 0 | [480.0, 550.0, 700.0, 1000.0, 1260.0, 1600.0, 2500.0, 3227.0] | [960.0, 1300.0, 1700.0, 2200.0, 2996.0, 4000.0, 6000.0, 7946.0]
HV 16A | HV 16A | 16 | 0 | [10.0, 0.352, 0.164, 0.1, 0.0649, 0.0342, 0.01] | [10.0, 2.34, 0.722, 0.181, 0.1, 0.055, 0.0296, 0.01] | 0 | [48.0, 60.0, 65.0, 71.0, 80.0, 100.0, 162.0] | [96.0, 110.0, 125.0, 150.0, 168.0, 200.0, 250.0, 398.0]
HV 200A | HV 200A | 200 | 0 | [10.0, 4.267, 1.21, 0.403, 0.1, 0.058, 0.022, 0.01] | [10.0, 3.73, 1.654, 0.328, 0.1, 0.0531, 0.019, 0.01] | 0 | [600.0, 700.0, 900.0, 1150.0, 1665.0, 2000.0, 3000.0, 4313.0] | [1200.0, 1500.0, 1800.0, 2700.0, 3960.0, 5000.0, 7500.0, 10620.0]
HV 20A | HV 20A | 20 | 0 | [10.0, 1.3, 0.3, 0.155, 0.1, 0.0555, 0.023, 0.01] | [10.0, 1.3, 0.161, 0.1, 0.0611, 0.0399, 0.0141, 0.01] | 0 | [60.0, 70.0, 80.0, 87.0, 94.0, 110.0, 150.0, 216.0] | [120.0, 150.0, 200.0, 223.0, 260.0, 300.0, 450.0, 532.0]
HV 25A | HV 25A | 25 | 0 | [10.0, 2.512, 0.833, 0.299, 0.1, 0.0372, 0.0223, 0.01] | [10.0, 3.125, 0.597, 0.198, 0.1, 0.0378, 0.022, 0.01] | 0 | [75.0, 82.0, 90.0, 100.0, 124.0, 170.0, 200.0, 289.0] | [150.0, 170.0, 210.0, 250.0, 294.0, 400.0, 500.0, 711.0]
HV 31.5A | HV 31.5A | 31.5 | 0 | [10.0, 2.34, 0.722, 0.181, 0.1, 0.055, 0.0296, 0.01] | [10.0, 2.84, 0.368, 0.164, 0.1, 0.0621, 0.0378, 0.0195, 0.01] | 0 | [95.0, 110.0, 125.0, 150.0, 165.0, 200.0, 250.0, 390.0] | [189.0, 220.0, 300.0, 350.0, 393.0, 450.0, 530.0, 700.0, 960.0]
HV 40A | HV 40A | 40 | 0 | [10.0, 1.3, 0.161, 0.1, 0.0611, 0.0399, 0.0141, 0.01] | [10.0, 2.05, 0.369, 0.198, 0.1, 0.051, 0.0298, 0.01] | 0 | [120.0, 150.0, 200.0, 223.0, 260.0, 300.0, 450.0, 532.0] | [240.0, 300.0, 400.0, 450.0, 530.0, 650.0, 800.0, 1311.0]
HV 50A | HV 50A | 50 | 0 | [10.0, 3.215, 0.597, 0.198, 0.1, 0.0378, 0.022, 0.01] | [10.0, 3.64, 0.854, 0.281, 0.1, 0.0531, 0.022, 0.01] | 0 | [150.0, 170.0, 210.0, 250.0, 294.0, 400.0, 500.0, 711.0] | [300.0, 350.0, 450.0, 550.0, 700.0, 850.0, 1200.0, 1752.0]
HV 6.3A | HV 6.3A | 6.3 | 0 | [10.0, 1.39, 0.344, 0.168, 0.1, 0.056, 0.0263, 0.01] | [10.0, 1.711, 0.516, 0.198, 0.1, 0.0634, 0.0303, 0.01] | 0 | [19.0, 19.5, 20.4, 20.8, 22.0, 25.0, 32.0, 48.0] | [38.0, 40.0, 43.0, 48.0, 53.0, 60.0, 75.0, 118.0]
HV 63A | HV 63A | 63 | 0 | [10.0, 2.84, 0.368, 0.164, 0.1, 0.0621, 0.0378, 0.0195, 0.01] | [10.0, 1.82, 0.344, 0.1, 0.0467, 0.0269, 0.01] | 0 | [189.0, 220.0, 300.0, 350.0, 393.0, 450.0, 530.0, 700.0, 961.0] | [378.0, 500.0, 700.0, 934.0, 1200.0, 1500.0, 2366.0]
HV 80A | HV 80A | 80 | 0 | [10.0, 2.05, 0.369, 0.198, 0.1, 0.051, 0.0298, 0.01] | [10.0, 4.15, 1.03, 0.198, 0.1, 0.051, 0.0172, 0.01] | 0 | [240.0, 300.0, 400.0, 450.0, 530.0, 650.0, 800.0, 1311.0] | [480.0, 550.0, 700.0, 1000.0, 1260.0, 1600.0, 2500.0, 3227.0]
Siemens NH-1-100 | Siemens NH-1-100 | 100 | [5400.0, 2000.0, 400.0, 20.0, 1.0, 0.2, 0.012, 0.004] | 0 | 0 | [150.0, 190.0, 250.0, 430.0, 900.0, 1250.0, 2700.0, 3600.0] | 0 | 0
Siemens NH-1-125 | Siemens NH-1-125 | 125 | [4800.0, 120.0, 7.0, 0.1, 0.004] | 0 | 0 | [180.0, 400.0, 740.0, 2000.0, 4250.0] | 0 | 0
Siemens NH-1-16 | Siemens NH-1-16 | 16 | [4000.0, 400.0, 2.0, 0.1, 0.04, 0.01] | 0 | 0 | [26.0, 35.0, 75.0, 150.0, 200.0, 300.0] | 0 | 0
Siemens NH-1-160 | Siemens NH-1-160 | 160 | [4800.0, 120.0, 7.0, 0.1, 0.004] | 0 | 0 | [210.0, 500.0, 900.0, 2300.0, 5000.0] | 0 | 0
Siemens NH-1-25 | Siemens NH-1-25 | 25 | [4000.0, 1000.0, 10.0, 0.2, 0.02, 0.01] | 0 | 0 | [40.0, 50.0, 100.0, 210.0, 400.0, 500.0] | 0 | 0
Siemens NH-1-50 | Siemens NH-1-50 | 50 | [4000.0, 40.0, 4.0, 1.0, 0.02, 0.01] | 0 | 0 | [86.0, 200.0, 300.0, 400.0, 1000.0, 1280.0] | 0 | 0
Siemens NH-1-63 | Siemens NH-1-63 | 63 | [4000.0, 100.0, 10.0, 2.0, 0.04, 0.01] | 0 | 0 | [100.0, 200.0, 300.0, 400.0, 1000.0, 1500.0] | 0 | 0
Siemens NH-1-80 | Siemens NH-1-80 | 80 | [4800.0, 120.0, 7.0, 0.1, 0.01] | 0 | 0 | [150.58, 250.0, 450.0, 1150.0, 2470.0] | 0 | 0
Siemens NH-2-1000 | Siemens NH-2-1000 | 1000 | [4800.0, 120.0, 7.0, 0.1, 0.004] | 0 | 0 | [1900.0, 3500.0, 8400.0, 24000.0, 52000.0] | 0 | 0
Siemens NH-2-200 | Siemens NH-2-200 | 200 | [4800.0, 120.0, 7.0, 0.1, 0.004] | 0 | 0 | [280.0, 650.0, 1200.0, 3000.0, 7000.0] | 0 | 0
Siemens NH-2-224 | Siemens NH-2-224 | 224 | [4800.0, 120.0, 7.0, 0.2, 0.04, 0.004] | 0 | 0 | [400.0, 750.0, 1453.0, 3025.0, 4315.0, 7600.0] | 0 | 0
Siemens NH-2-250 | Siemens NH-2-250 | 250 | [4800.0, 120.0, 7.0, 0.1, 0.004] | 0 | 0 | [450.0, 800.0, 1650.0, 4000.0, 8500.0] | 0 | 0
Siemens NH-2-315 | Siemens NH-2-315 | 315 | [4800.0, 120.0, 7.0, 0.1, 0.004] | 0 | 0 | [550.0, 920.0, 1900.0, 5000.0, 11000.0] | 0 | 0
Siemens NH-2-355 | Siemens NH-2-355 | 355 | [4800.0, 120.0, 6.0, 0.1, 0.004] | 0 | 0 | [650.0, 1116.27, 2350.0, 5840.0, 12790.0] | 0 | 0
Siemens NH-2-400 | Siemens NH-2-400 | 400 | [4800.0, 120.0, 7.0, 0.1, 0.004] | 0 | 0 | [720.0, 1350.0, 2800.0, 6500.0, 15000.0] | 0 | 0
Siemens NH-2-425 | Siemens NH-2-425 | 425 | [4800.0, 120.0, 7.0, 0.1, 0.004] | 0 | 0 | [850.0, 1500.0, 3050.0, 7500.0, 16500.0] | 0 | 0
Siemens NH-2-630 | Siemens NH-2-630 | 630 | [4800.0, 120.0, 7.0, 0.1, 0.004] | 0 | 0 | [1200.0, 2000.0, 4800.0, 12000.0, 26000.0] | 0 | 0

## dtypes
| element | column | dtype
0 | bus | name | object
1 | bus | vn_kv | float64
2 | bus | type | object
3 | bus | zone | object
4 | bus | in_service | bool
5 | load | name | object
6 | load | bus | uint32
7 | load | p_mw | float64
8 | load | q_mvar | float64
9 | load | const_z_percent | float64
10 | load | const_i_percent | float64
11 | load | sn_mva | float64
12 | load | scaling | float64
13 | load | in_service | bool
14 | load | type | object
15 | ext_grid | name | object
16 | ext_grid | bus | uint32
17 | ext_grid | vm_pu | float64
18 | ext_grid | va_degree | float64
19 | ext_grid | slack_weight | float64
20 | ext_grid | in_service | bool
21 | line | name | object
22 | line | std_type | object
23 | line | from_bus | uint32
24 | line | to_bus | uint32
25 | line | length_km | float64
26 | line | r_ohm_per_km | float64
27 | line | x_ohm_per_km | float64
28 | line | c_nf_per_km | float64
29 | line | g_us_per_km | float64
30 | line | max_i_ka | float64
31 | line | df | float64
32 | line | parallel | uint32
33 | line | type | object
34 | line | in_service | bool
35 | trafo | name | object
36 | trafo | std_type | object
37 | trafo | hv_bus | uint32
38 | trafo | lv_bus | uint32
39 | trafo | sn_mva | float64
40 | trafo | vn_hv_kv | float64
41 | trafo | vn_lv_kv | float64
42 | trafo | vk_percent | float64
43 | trafo | vkr_percent | float64
44 | trafo | pfe_kw | float64
45 | trafo | i0_percent | float64
46 | trafo | shift_degree | float64
47 | trafo | tap_side | object
48 | trafo | tap_neutral | int32
49 | trafo | tap_min | int32
50 | trafo | tap_max | int32
51 | trafo | tap_step_percent | float64
52 | trafo | tap_step_degree | float64
53 | trafo | tap_pos | int32
54 | trafo | tap_phase_shifter | bool
55 | trafo | parallel | uint32
56 | trafo | df | float64
57 | trafo | in_service | bool
58 | line_geodata | coords | object
59 | bus_geodata | x | float64
60 | bus_geodata | y | float64
61 | bus_geodata | coords | object

## parameters
| version | format_version | converged | OPF_converged | name | f_hz | sn_mva
0 | 2.14.6 | 2.14.0 | FALSE | FALSE |  | 50 | 1