## bus
| name | vn_kv | type | zone | in_service
0 | bus_LV_351-234_0_4_node_0 | 0.4 | n |  | TRUE
1 | bus_LV_351-234_0_4_node_2 | 0.4 | n |  | TRUE
2 | bus_LV_351-234_0_4_node_1 | 0.4 | n |  | TRUE
3 | bus_LV_351-234_0_4_node_3 | 0.4 | n |  | TRUE
4 | bus_LV_351-234_0_4_node_4 | 0.4 | n |  | TRUE
5 | bus_LV_351-234_0_4_node_5 | 0.4 | n |  | TRUE
6 | bus_LV_351-234_0_4_node_10 | 0.4 | n |  | TRUE
7 | bus_LV_351-234_0_4_node_50 | 0.4 | n |  | TRUE
8 | bus_LV_351-234_0_4_node_12 | 0.4 | n |  | TRUE
9 | bus_LV_351-234_0_4_node_8 | 0.4 | n |  | TRUE
10 | bus_LV_351-234_0_4_node_48 | 0.4 | n |  | TRUE
11 | bus_LV_351-234_0_4_node_6 | 0.4 | n |  | TRUE
12 | bus_LV_351-234_0_4_node_7 | 0.4 | n |  | TRUE
13 | bus_LV_351-234_0_4_node_9 | 0.4 | n |  | TRUE
14 | bus_LV_351-234_0_4_node_18 | 0.4 | n |  | TRUE
15 | bus_LV_351-234_0_4_node_16 | 0.4 | n |  | TRUE
16 | bus_LV_351-234_0_4_node_13 | 0.4 | n |  | TRUE
17 | bus_LV_351-234_0_4_node_14 | 0.4 | n |  | TRUE
18 | bus_LV_351-234_0_4_node_24 | 0.4 | n |  | TRUE
19 | bus_LV_351-234_0_4_node_15 | 0.4 | n |  | TRUE
20 | bus_LV_351-234_0_4_node_20 | 0.4 | n |  | TRUE
21 | bus_LV_351-234_0_4_node_23 | 0.4 | n |  | TRUE
22 | bus_LV_351-234_0_4_node_21 | 0.4 | n |  | TRUE
23 | bus_LV_351-234_0_4_node_25 | 0.4 | n |  | TRUE
24 | bus_LV_351-234_0_4_node_26 | 0.4 | n |  | TRUE
25 | bus_LV_351-234_0_4_node_29 | 0.4 | n |  | TRUE
26 | bus_LV_351-234_0_4_node_82 | 0.4 | n |  | TRUE
27 | bus_LV_351-234_0_4_node_27 | 0.4 | n |  | TRUE
28 | bus_LV_351-234_0_4_node_81 | 0.4 | n |  | TRUE
29 | bus_LV_351-234_0_4_node_28 | 0.4 | n |  | TRUE
30 | bus_LV_351-234_0_4_node_30 | 0.4 | n |  | TRUE
31 | bus_LV_351-234_0_4_node_31 | 0.4 | n |  | TRUE
32 | bus_LV_351-234_0_4_node_32 | 0.4 | n |  | TRUE
33 | bus_LV_351-234_0_4_node_34 | 0.4 | n |  | TRUE
34 | bus_LV_351-234_0_4_node_66 | 0.4 | n |  | TRUE
35 | bus_LV_351-234_0_4_node_36 | 0.4 | n |  | TRUE
36 | bus_LV_351-234_0_4_node_83 | 0.4 | n |  | TRUE
37 | bus_LV_351-234_0_4_node_68 | 0.4 | n |  | TRUE
38 | bus_LV_351-234_0_4_node_80 | 0.4 | n |  | TRUE
39 | bus_LV_351-234_0_4_node_37 | 0.4 | n |  | TRUE
40 | bus_LV_351-234_0_4_node_79 | 0.4 | n |  | TRUE
41 | bus_LV_351-234_0_4_node_76 | 0.4 | n |  | TRUE
42 | bus_LV_351-234_0_4_node_54 | 0.4 | n |  | TRUE
43 | bus_LV_351-234_0_4_node_57 | 0.4 | n |  | TRUE
44 | bus_LV_351-234_0_4_node_52 | 0.4 | n |  | TRUE
45 | bus_LV_351-234_0_4_node_55 | 0.4 | n |  | TRUE
46 | bus_LV_351-234_0_4_node_69 | 0.4 | n |  | TRUE
47 | bus_LV_351-234_0_4_node_84 | 0.4 | n |  | TRUE
48 | bus_LV_351-234_0_4_node_58 | 0.4 | n |  | TRUE
49 | bus_LV_351-234_0_4_node_56 | 0.4 | n |  | TRUE
50 | bus_LV_351-234_0_4_node_51 | 0.4 | n |  | TRUE
51 | bus_LV_351-234_0_4_node_67 | 0.4 | n |  | TRUE
52 | bus_LV_351-234_0_4_node_78 | 0.4 | n |  | TRUE
53 | bus_LV_351-234_0_4_node_77 | 0.4 | n |  | TRUE
54 | bus_LV_351-234_0_4_node_74 | 0.4 | n |  | TRUE
55 | bus_LV_351-234_0_4_node_38 | 0.4 | n |  | TRUE
56 | bus_LV_351-234_0_4_node_40 | 0.4 | n |  | TRUE
57 | bus_LV_351-234_0_4_node_42 | 0.4 | n |  | TRUE
58 | bus_LV_351-234_0_4_node_41 | 0.4 | n |  | TRUE
59 | bus_LV_351-234_0_4_node_71 | 0.4 | n |  | TRUE
60 | bus_LV_351-234_0_4_node_43 | 0.4 | n |  | TRUE
61 | bus_LV_351-234_0_4_node_60 | 0.4 | n |  | TRUE
62 | bus_LV_351-234_0_4_node_62 | 0.4 | n |  | TRUE
63 | bus_LV_351-234_0_4_node_63 | 0.4 | n |  | TRUE
64 | bus_LV_351-234_0_4_node_59 | 0.4 | n |  | TRUE
65 | bus_LV_351-234_0_4_node_70 | 0.4 | n |  | TRUE
66 | bus_LV_351-234_0_4_node_44 | 0.4 | n |  | TRUE
67 | bus_LV_351-234_0_4_node_45 | 0.4 | n |  | TRUE
68 | bus_LV_351-234_0_4_node_49 | 0.4 | n |  | TRUE
69 | bus_LV_351-234_0_4_node_46 | 0.4 | n |  | TRUE
70 | bus_LV_351-234_0_4_node_47 | 0.4 | n |  | TRUE
71 | bus_LV_351-234_0_4_node_53 | 0.4 | n |  | TRUE
72 | bus_LV_351-234_0_4_node_65 | 0.4 | n |  | TRUE
73 | bus_LV_351-234_0_4_node_86 | 0.4 | n |  | TRUE
74 | bus_LV_351-234_0_4_node_61 | 0.4 | n |  | TRUE
75 | bus_LV_351-234_0_4_node_64 | 0.4 | n |  | TRUE
76 | bus_LV_351-234_0_4_node_72 | 0.4 | n |  | TRUE
77 | bus_LV_351-234_0_4_node_73 | 0.4 | n |  | TRUE
78 | bus_LV_351-234_0_4_node_85 | 0.4 | n |  | TRUE
79 | bus_LV_351-234_0_4_node_75 | 0.4 | n |  | TRUE
80 | bus_MV_594_0_node_51 | 20 | n |  | TRUE

## load
| name | bus | p_mw | q_mvar | const_z_percent | const_i_percent | sn_mva | scaling | in_service | type
0 | LV_351-234_0_4_load_0 | 0 | 0.0055449 | 0.0013897 | 0 | 0 |  | 1 | TRUE | wye
1 | LV_351-234_0_4_load_1 | 2 | 0.0026413 | 0.00066197 | 0 | 0 |  | 1 | TRUE | wye
2 | LV_351-234_0_4_load_3 | 3 | 0.0034704 | 0.00086978 | 0 | 0 |  | 1 | TRUE | wye
3 | LV_351-234_0_4_load_4 | 4 | 0.019469 | 0.0048795 | 0 | 0 |  | 1 | TRUE | wye
4 | LV_351-234_0_4_load_5 | 5 | 0.0034914 | 0.00087502 | 0 | 0 |  | 1 | TRUE | wye
5 | LV_351-234_0_4_load_50 | 7 | 0.0034674 | 0.00086901 | 0 | 0 |  | 1 | TRUE | wye
6 | LV_351-234_0_4_load_8 | 9 | 0.0040907 | 0.0010252 | 0 | 0 |  | 1 | TRUE | wye
7 | LV_351-234_0_4_load_6 | 11 | 0.0028857 | 0.00072322 | 0 | 0 |  | 1 | TRUE | wye
8 | LV_351-234_0_4_load_7 | 12 | 0.0033833 | 0.00084793 | 0 | 0 |  | 1 | TRUE | wye
9 | LV_351-234_0_4_load_9 | 13 | 0.0042236 | 0.0010585 | 0 | 0 |  | 1 | TRUE | wye
10 | LV_351-234_0_4_load_18 | 14 | 0.0037187 | 0.00093199 | 0 | 0 |  | 1 | TRUE | wye
11 | LV_351-234_0_4_load_16 | 15 | 0.013949 | 0.003496 | 0 | 0 |  | 1 | TRUE | wye
12 | LV_351-234_0_4_load_24 | 18 | 0.0057896 | 0.001451 | 0 | 0 |  | 1 | TRUE | wye
13 | LV_351-234_0_4_load_20 | 20 | 0.0064369 | 0.0016132 | 0 | 0 |  | 1 | TRUE | wye
14 | LV_351-234_0_4_load_23 | 21 | 0.0029533 | 0.00074017 | 0 | 0 |  | 1 | TRUE | wye
15 | LV_351-234_0_4_load_21 | 22 | 0.0029876 | 0.00074875 | 0 | 0 |  | 1 | TRUE | wye
16 | LV_351-234_0_4_load_25 | 23 | 0.0011494 | 0.00028807 | 0 | 0 |  | 1 | TRUE | wye
17 | LV_351-234_0_4_load_29 | 25 | 0.0090369 | 0.0022649 | 0 | 0 |  | 1 | TRUE | wye
18 | LV_351-234_0_4_load_82 | 26 | 0.0046356 | 0.0011618 | 0 | 0 |  | 1 | TRUE | wye
19 | LV_351-234_0_4_load_27 | 27 | 0.0090447 | 0.0022668 | 0 | 0 |  | 1 | TRUE | wye
20 | LV_351-234_0_4_load_28 | 29 | 0.016151 | 0.0040478 | 0 | 0 |  | 1 | TRUE | wye
21 | LV_351-234_0_4_load_30 | 30 | 0.015844 | 0.0039709 | 0 | 0 |  | 1 | TRUE | wye
22 | LV_351-234_0_4_load_31 | 31 | 0.0026297 | 0.00065906 | 0 | 0 |  | 1 | TRUE | wye
23 | LV_351-234_0_4_load_66 | 34 | 0.05882 | 0.014742 | 0 | 0 |  | 1 | TRUE | wye
24 | LV_351-234_0_4_load_83 | 36 | 0.012631 | 0.0031657 | 0 | 0 |  | 1 | TRUE | wye
25 | LV_351-234_0_4_load_80 | 38 | 0.0068485 | 0.0017164 | 0 | 0 |  | 1 | TRUE | wye
26 | LV_351-234_0_4_load_57 | 43 | 0.0055088 | 0.0013806 | 0 | 0 |  | 1 | TRUE | wye
27 | LV_351-234_0_4_load_52 | 44 | 0.0057012 | 0.0014289 | 0 | 0 |  | 1 | TRUE | wye
28 | LV_351-234_0_4_load_84 | 47 | 0.01032 | 0.0025863 | 0 | 0 |  | 1 | TRUE | wye
29 | LV_351-234_0_4_load_58 | 48 | 0.0075154 | 0.0018835 | 0 | 0 |  | 1 | TRUE | wye
30 | LV_351-234_0_4_load_56 | 49 | 0.0055491 | 0.0013907 | 0 | 0 |  | 1 | TRUE | wye
31 | LV_351-234_0_4_load_67 | 51 | 0.014799 | 0.0037089 | 0 | 0 |  | 1 | TRUE | wye
32 | LV_351-234_0_4_load_78 | 52 | 0.015692 | 0.0039328 | 0 | 0 |  | 1 | TRUE | wye
33 | LV_351-234_0_4_load_77 | 53 | 0.0031279 | 0.00078392 | 0 | 0 |  | 1 | TRUE | wye
34 | LV_351-234_0_4_load_38 | 55 | 0.0061556 | 0.0015428 | 0 | 0 |  | 1 | TRUE | wye
35 | LV_351-234_0_4_load_42 | 57 | 0.0058986 | 0.0014783 | 0 | 0 |  | 1 | TRUE | wye
36 | LV_351-234_0_4_load_71 | 59 | 0.0050201 | 0.0012582 | 0 | 0 |  | 1 | TRUE | wye
37 | LV_351-234_0_4_load_43 | 60 | 0.0056665 | 0.0014202 | 0 | 0 |  | 1 | TRUE | wye
38 | LV_351-234_0_4_load_62 | 62 | 0.0082405 | 0.0020653 | 0 | 0 |  | 1 | TRUE | wye
39 | LV_351-234_0_4_load_59 | 64 | 0.0015126 | 0.0003791 | 0 | 0 |  | 1 | TRUE | wye
40 | LV_351-234_0_4_load_70 | 65 | 0.0056254 | 0.0014098 | 0 | 0 |  | 1 | TRUE | wye
41 | LV_351-234_0_4_load_44 | 66 | 0.0056245 | 0.0014096 | 0 | 0 |  | 1 | TRUE | wye
42 | LV_351-234_0_4_load_45 | 67 | 0.0056414 | 0.0014139 | 0 | 0 |  | 1 | TRUE | wye
43 | LV_351-234_0_4_load_49 | 68 | 0.0025185 | 0.00063119 | 0 | 0 |  | 1 | TRUE | wye
44 | LV_351-234_0_4_load_46 | 69 | 0.0050164 | 0.0012572 | 0 | 0 |  | 1 | TRUE | wye
45 | LV_351-234_0_4_load_47 | 70 | 0.0045578 | 0.0011423 | 0 | 0 |  | 1 | TRUE | wye
46 | LV_351-234_0_4_load_86 | 73 | 0.0073849 | 0.0018508 | 0 | 0 |  | 1 | TRUE | wye
47 | LV_351-234_0_4_load_64 | 75 | 0.0015694 | 0.00039332 | 0 | 0 |  | 1 | TRUE | wye
48 | LV_351-234_0_4_load_72 | 76 | 0.0014301 | 0.00035843 | 0 | 0 |  | 1 | TRUE | wye
49 | LV_351-234_0_4_load_73 | 77 | 0.0020742 | 0.00051983 | 0 | 0 |  | 1 | TRUE | wye
50 | LV_351-234_0_4_load_85 | 78 | 0.010364 | 0.0025974 | 0 | 0 |  | 1 | TRUE | wye
51 | LV_351-234_0_4_load_75 | 79 | 0.010156 | 0.0025454 | 0 | 0 |  | 1 | TRUE | wye

## ext_grid
| name | bus | vm_pu | va_degree | slack_weight | in_service
0 |  | 67 | 1 | 0 | 1 | TRUE

## line
| name | std_type | from_bus | to_bus | length_km | r_ohm_per_km | x_ohm_per_km | c_nf_per_km | g_us_per_km | max_i_ka | df | parallel | type | in_service
0 | LV_351-234_0_4_line_0 |  | 0 | 1 | 0.029449 | 0.125 | 0.08 | 261 | 0 | 0.364 | 1 | 1 | cs | TRUE
1 | LV_351-234_0_4_line_1 |  | 1 | 4 | 0.006446 | 0.125 | 0.08 | 261 | 0 | 0.364 | 1 | 1 | cs | TRUE
2 | LV_351-234_0_4_line_2 |  | 1 | 5 | 0.018578 | 0.125 | 0.08 | 261 | 0 | 0.364 | 1 | 1 | cs | TRUE
3 | LV_351-234_0_4_line_3 |  | 2 | 3 | 0.0021632 | 0.125 | 0.08 | 261 | 0 | 0.364 | 1 | 1 | cs | TRUE
4 | LV_351-234_0_4_line_4 |  | 3 | 6 | 0.019728 | 0.125 | 0.08 | 261 | 0 | 0.364 | 1 | 1 | cs | TRUE
5 | LV_351-234_0_4_line_5 |  | 5 | 7 | 0.0085082 | 0.125 | 0.08 | 261 | 0 | 0.364 | 1 | 1 | cs | TRUE
6 | LV_351-234_0_4_line_6 |  | 6 | 8 | 0.002901 | 0.125 | 0.08 | 261 | 0 | 0.364 | 1 | 1 | cs | TRUE
7 | LV_351-234_0_4_line_7 |  | 6 | 9 | 0.018046 | 0.125 | 0.08 | 261 | 0 | 0.364 | 1 | 1 | cs | TRUE
8 | LV_351-234_0_4_line_8 |  | 7 | 10 | 0.050468 | 0.125 | 0.08 | 261 | 0 | 0.364 | 1 | 1 | cs | TRUE
9 | LV_351-234_0_4_line_9 |  | 8 | 14 | 0.026398 | 0.125 | 0.08 | 261 | 0 | 0.364 | 1 | 1 | cs | TRUE
10 | LV_351-234_0_4_line_10 |  | 8 | 15 | 0.011792 | 0.125 | 0.08 | 261 | 0 | 0.364 | 1 | 1 | cs | TRUE
11 | LV_351-234_0_4_line_11 |  | 9 | 11 | 0.020076 | 0.125 | 0.08 | 261 | 0 | 0.364 | 1 | 1 | cs | TRUE
12 | LV_351-234_0_4_line_12 |  | 10 | 69 | 0.019583 | 0.125 | 0.08 | 261 | 0 | 0.364 | 1 | 1 | cs | TRUE
13 | LV_351-234_0_4_line_13 |  | 11 | 12 | 0.016608 | 0.125 | 0.08 | 261 | 0 | 0.364 | 1 | 1 | cs | TRUE
14 | LV_351-234_0_4_line_14 |  | 12 | 13 | 0.050852 | 0.125 | 0.08 | 261 | 0 | 0.364 | 1 | 1 | cs | TRUE
15 | LV_351-234_0_4_line_15 |  | 14 | 22 | 0.0142 | 0.125 | 0.08 | 261 | 0 | 0.364 | 1 | 1 | cs | TRUE
16 | LV_351-234_0_4_line_16 |  | 16 | 17 | 0.01206 | 0.125 | 0.08 | 261 | 0 | 0.364 | 1 | 1 | cs | TRUE
17 | LV_351-234_0_4_line_17 |  | 16 | 18 | 0.034194 | 0.125 | 0.08 | 261 | 0 | 0.364 | 1 | 1 | cs | TRUE
18 | LV_351-234_0_4_line_18 |  | 17 | 19 | 0.028993 | 0.125 | 0.08 | 261 | 0 | 0.364 | 1 | 1 | cs | TRUE
19 | LV_351-234_0_4_line_19 |  | 17 | 20 | 0.012542 | 0.125 | 0.08 | 261 | 0 | 0.364 | 1 | 1 | cs | TRUE
20 | LV_351-234_0_4_line_20 |  | 18 | 23 | 0.011592 | 0.125 | 0.08 | 261 | 0 | 0.364 | 1 | 1 | cs | TRUE
21 | LV_351-234_0_4_line_21 |  | 19 | 21 | 0.024906 | 0.125 | 0.08 | 261 | 0 | 0.364 | 1 | 1 | cs | TRUE
22 | LV_351-234_0_4_line_22 |  | 20 | 22 | 0.017067 | 0.125 | 0.08 | 261 | 0 | 0.364 | 1 | 1 | cs | TRUE
23 | LV_351-234_0_4_line_23 |  | 23 | 24 | 0.044712 | 0.125 | 0.08 | 261 | 0 | 0.364 | 1 | 1 | cs | TRUE
24 | LV_351-234_0_4_line_24 |  | 24 | 25 | 0.015541 | 0.125 | 0.08 | 261 | 0 | 0.364 | 1 | 1 | cs | TRUE
25 | LV_351-234_0_4_line_25 |  | 24 | 26 | 0.015715 | 0.125 | 0.08 | 261 | 0 | 0.364 | 1 | 1 | cs | TRUE
26 | LV_351-234_0_4_line_26 |  | 25 | 27 | 0.019191 | 0.125 | 0.08 | 261 | 0 | 0.364 | 1 | 1 | cs | TRUE
27 | LV_351-234_0_4_line_27 |  | 26 | 28 | 0.0026589 | 0.125 | 0.08 | 261 | 0 | 0.364 | 1 | 1 | cs | TRUE
28 | LV_351-234_0_4_line_28 |  | 27 | 29 | 0.03642 | 0.125 | 0.08 | 261 | 0 | 0.364 | 1 | 1 | cs | TRUE
29 | LV_351-234_0_4_line_29 |  | 28 | 38 | 0.013943 | 0.125 | 0.08 | 261 | 0 | 0.364 | 1 | 1 | cs | TRUE
30 | LV_351-234_0_4_line_30 |  | 29 | 30 | 0.02261 | 0.125 | 0.08 | 261 | 0 | 0.364 | 1 | 1 | cs | TRUE
31 | LV_351-234_0_4_line_31 |  | 31 | 32 | 0.19511 | 0.125 | 0.08 | 261 | 0 | 0.364 | 1 | 1 | cs | TRUE
32 | LV_351-234_0_4_line_32 |  | 32 | 33 | 0.032235 | 0.125 | 0.08 | 261 | 0 | 0.364 | 1 | 1 | cs | TRUE
33 | LV_351-234_0_4_line_33 |  | 33 | 34 | 0.019211 | 0.125 | 0.08 | 261 | 0 | 0.364 | 1 | 1 | cs | TRUE
34 | LV_351-234_0_4_line_34 |  | 34 | 45 | 0.031617 | 0.125 | 0.08 | 261 | 0 | 0.364 | 1 | 1 | cs | TRUE
35 | LV_351-234_0_4_line_35 |  | 35 | 36 | 0.023137 | 0.125 | 0.08 | 261 | 0 | 0.364 | 1 | 1 | cs | TRUE
36 | LV_351-234_0_4_line_36 |  | 35 | 37 | 0.036402 | 0.125 | 0.08 | 261 | 0 | 0.364 | 1 | 2 | cs | TRUE
37 | LV_351-234_0_4_line_37 |  | 35 | 38 | 0.018272 | 0.125 | 0.08 | 261 | 0 | 0.364 | 1 | 1 | cs | TRUE
38 | LV_351-234_0_4_line_38 |  | 36 | 46 | 0.018202 | 0.125 | 0.08 | 261 | 0 | 0.364 | 1 | 1 | cs | TRUE
39 | LV_351-234_0_4_line_39 |  | 37 | 50 | 0.028353 | 0.125 | 0.08 | 261 | 0 | 0.364 | 1 | 2 | cs | TRUE
40 | LV_351-234_0_4_line_40 |  | 37 | 51 | 0.016592 | 0.125 | 0.08 | 261 | 0 | 0.364 | 1 | 1 | cs | TRUE
41 | LV_351-234_0_4_line_41 |  | 39 | 40 | 0.050843 | 0.125 | 0.08 | 261 | 0 | 0.364 | 1 | 1 | cs | TRUE
42 | LV_351-234_0_4_line_42 |  | 39 | 41 | 0.17799 | 0.125 | 0.08 | 261 | 0 | 0.364 | 1 | 1 | cs | TRUE
43 | LV_351-234_0_4_line_43 |  | 40 | 52 | 0.0064426 | 0.125 | 0.08 | 261 | 0 | 0.364 | 1 | 1 | cs | TRUE
44 | LV_351-234_0_4_line_44 |  | 41 | 53 | 0.016956 | 0.125 | 0.08 | 261 | 0 | 0.364 | 1 | 1 | cs | TRUE
45 | LV_351-234_0_4_line_45 |  | 41 | 54 | 0.005959 | 0.125 | 0.08 | 261 | 0 | 0.364 | 1 | 1 | cs | TRUE
46 | LV_351-234_0_4_line_46 |  | 42 | 43 | 0.0044037 | 0.125 | 0.08 | 261 | 0 | 0.364 | 1 | 1 | cs | TRUE
47 | LV_351-234_0_4_line_47 |  | 42 | 44 | 0.010044 | 0.125 | 0.08 | 261 | 0 | 0.364 | 1 | 1 | cs | TRUE
48 | LV_351-234_0_4_line_48 |  | 43 | 73 | 0.0069995 | 0.125 | 0.08 | 261 | 0 | 0.364 | 1 | 1 | cs | TRUE
49 | LV_351-234_0_4_line_49 |  | 44 | 71 | 0.0071956 | 0.125 | 0.08 | 261 | 0 | 0.364 | 1 | 1 | cs | TRUE
50 | LV_351-234_0_4_line_50 |  | 45 | 72 | 0.003304 | 0.125 | 0.08 | 261 | 0 | 0.364 | 1 | 1 | cs | TRUE
51 | LV_351-234_0_4_line_51 |  | 45 | 71 | 0.016396 | 0.125 | 0.08 | 261 | 0 | 0.364 | 1 | 1 | cs | TRUE
52 | LV_351-234_0_4_line_52 |  | 46 | 47 | 0.03621 | 0.125 | 0.08 | 261 | 0 | 0.364 | 1 | 1 | cs | TRUE
53 | LV_351-234_0_4_line_53 |  | 47 | 78 | 0.015056 | 0.125 | 0.08 | 261 | 0 | 0.364 | 1 | 1 | cs | TRUE
54 | LV_351-234_0_4_line_54 |  | 48 | 49 | 0.005244 | 0.125 | 0.08 | 261 | 0 | 0.364 | 1 | 1 | cs | TRUE
55 | LV_351-234_0_4_line_55 |  | 49 | 71 | 0.010199 | 0.125 | 0.08 | 261 | 0 | 0.364 | 1 | 1 | cs | TRUE
56 | LV_351-234_0_4_line_56 |  | 50 | 68 | 0.013775 | 0.125 | 0.08 | 261 | 0 | 0.364 | 1 | 1 | cs | TRUE
57 | LV_351-234_0_4_line_57 |  | 50 | 67 | 0.011049 | 0.125 | 0.08 | 261 | 0 | 0.364 | 1 | 2 | cs | TRUE
58 | LV_351-234_0_4_line_58 |  | 54 | 77 | 0.022376 | 0.125 | 0.08 | 261 | 0 | 0.364 | 1 | 1 | cs | TRUE
59 | LV_351-234_0_4_line_59 |  | 54 | 75 | 0.074611 | 0.125 | 0.08 | 261 | 0 | 0.364 | 1 | 1 | cs | TRUE
60 | LV_351-234_0_4_line_60 |  | 55 | 56 | 0.02083 | 0.125 | 0.08 | 261 | 0 | 0.364 | 1 | 1 | cs | TRUE
61 | LV_351-234_0_4_line_61 |  | 56 | 57 | 0.019868 | 0.125 | 0.08 | 261 | 0 | 0.364 | 1 | 2 | cs | TRUE
62 | LV_351-234_0_4_line_62 |  | 56 | 58 | 0.020578 | 0.125 | 0.08 | 261 | 0 | 0.364 | 1 | 2 | cs | TRUE
63 | LV_351-234_0_4_line_63 |  | 57 | 60 | 0.023771 | 0.125 | 0.08 | 261 | 0 | 0.364 | 1 | 2 | cs | TRUE
64 | LV_351-234_0_4_line_64 |  | 58 | 59 | 0.0064782 | 0.125 | 0.08 | 261 | 0 | 0.364 | 1 | 2 | cs | TRUE
65 | LV_351-234_0_4_line_65 |  | 59 | 65 | 0.023984 | 0.125 | 0.08 | 261 | 0 | 0.364 | 1 | 2 | cs | TRUE
66 | LV_351-234_0_4_line_66 |  | 60 | 66 | 0.014387 | 0.125 | 0.08 | 261 | 0 | 0.364 | 1 | 2 | cs | TRUE
67 | LV_351-234_0_4_line_67 |  | 61 | 62 | 0.042185 | 0.125 | 0.08 | 261 | 0 | 0.364 | 1 | 1 | cs | TRUE
68 | LV_351-234_0_4_line_68 |  | 61 | 63 | 0.005931 | 0.125 | 0.08 | 261 | 0 | 0.364 | 1 | 1 | cs | TRUE
69 | LV_351-234_0_4_line_69 |  | 61 | 64 | 0.029067 | 0.125 | 0.08 | 261 | 0 | 0.364 | 1 | 1 | cs | TRUE
70 | LV_351-234_0_4_line_70 |  | 63 | 76 | 0.019257 | 0.125 | 0.08 | 261 | 0 | 0.364 | 1 | 1 | cs | TRUE
71 | LV_351-234_0_4_line_71 |  | 63 | 65 | 0.0053725 | 0.125 | 0.08 | 261 | 0 | 0.364 | 1 | 1 | cs | TRUE
72 | LV_351-234_0_4_line_72 |  | 64 | 74 | 0.032511 | 0.125 | 0.08 | 261 | 0 | 0.364 | 1 | 1 | cs | TRUE
73 | LV_351-234_0_4_line_73 |  | 66 | 67 | 0.011074 | 0.125 | 0.08 | 261 | 0 | 0.364 | 1 | 2 | cs | TRUE
74 | LV_351-234_0_4_line_74 |  | 68 | 70 | 0.072901 | 0.125 | 0.08 | 261 | 0 | 0.364 | 1 | 1 | cs | TRUE
75 | LV_351-234_0_4_line_75 |  | 69 | 70 | 0.042033 | 0.125 | 0.08 | 261 | 0 | 0.364 | 1 | 1 | cs | TRUE
76 | LV_351-234_0_4_line_76 |  | 72 | 74 | 0.007071 | 0.125 | 0.08 | 261 | 0 | 0.364 | 1 | 1 | cs | TRUE
77 | LV_351-234_0_4_line_77 |  | 74 | 75 | 0.0035566 | 0.125 | 0.08 | 261 | 0 | 0.364 | 1 | 1 | cs | TRUE
78 | LV_351-234_0_4_line_78 |  | 77 | 79 | 0.017419 | 0.125 | 0.08 | 261 | 0 | 0.364 | 1 | 1 | cs | TRUE

## trafo
| name | std_type | hv_bus | lv_bus | sn_mva | vn_hv_kv | vn_lv_kv | vk_percent | vkr_percent | pfe_kw | i0_percent | shift_degree | tap_side | tap_neutral | tap_min | tap_max | tap_step_percent | tap_step_degree | tap_pos | tap_phase_shifter | parallel | df | in_service
0 | LV_351-234_0_4_trafo_45 | 0.63 MVA 20/0.4 kV | 80 | 67 | 0.63 | 20 | 0.4 | 6 | 1.206 | 1.65 | 0.2619 | 150 | hv | 0 | -2 | 2 | 2.5 | 0 | 0 | FALSE | 1 | 1 | TRUE

## line_geodata
| x0 | y0 | x1 | y1 | x2 | y2 | x3 | y3 | x4 | y4 | x5 | y5 | x6 | y6 | x7 | y7 | x8 | y8 | x9 | y9 | x10 | y10 | x11 | y11
0 | 2600937.6732 | 1199999.1994 | 2600934.57 | 1199980.5334 | 2600932.8498 | 1199978.5099 | 2600929.3561 | 1199975.2409 | 2600928.435 | 1199974.6961 | 2600927.3617 | 1199974.3179 | 2600926.5548 | 1199974.2066 | 2600926.4912 | 1199974.203
1 | 2600937.6732 | 1199999.1994 | 2600931.3317 | 1200000.4547
2 | 2600937.6732 | 1199999.1994 | 2600940.2235 | 1199998.5105 | 2600944.1519 | 1199996.9214 | 2600949.9378 | 1199994.4209 | 2600955.328 | 1199994.1801
3 | 2600850.1176 | 1199964.9579 | 2600848.7399 | 1199963.2902
4 | 2600842.6065 | 1199944.6571 | 2600842.8727 | 1199946.8584 | 2600843.0476 | 1199948.3703 | 2600843.9683 | 1199951.0608 | 2600846.8981 | 1199959.4434 | 2600848.7399 | 1199963.2902 | 2600848.7399 | 1199963.2902
5 | 2600955.328 | 1199994.1801 | 2600963.8278 | 1199993.8006
6 | 2600842.6065 | 1199944.6571 | 2600842.2567 | 1199941.7778
7 | 2600842.6065 | 1199944.6571 | 2600860.6306 | 1199943.7673
8 | 2600977.9113 | 1200012.8238 | 2600978.1096 | 1200010.2891 | 2600978.5818 | 1200009.2776 | 2600979.6019 | 1200008.8775 | 2600980.7971 | 1200008.8332 | 2600989.62 | 1200009.1903 | 2600991.5689 | 1200009.2796 | 2600991.5919 | 1200008.2345 | 2600989.7651 | 1200006.211 | 2600983.189 | 1199998.9394 | 2600966.3126 | 1199993.6896 | 2600963.8278 | 1199993.8006
9 | 2600842.2567 | 1199941.7778 | 2600816.0003 | 1199944.5106
10 | 2600842.2567 | 1199941.7778 | 2600854.0192 | 1199940.9399
11 | 2600880.6825 | 1199942.7773 | 2600860.6306 | 1199943.7673
12 | 2600977.9113 | 1200012.8238 | 2600974.8131 | 1200012.3898 | 2600971.1058 | 1200012.2669 | 2600962.1381 | 1200012.3101 | 2600958.3663 | 1200012.5145
13 | 2600880.6825 | 1199942.7773 | 2600887.5215 | 1199942.4397 | 2600897.2782 | 1199942.1665
14 | 2600897.2782 | 1199942.1665 | 2600902.5338 | 1199942.0193 | 2600912.1029 | 1199942.2986 | 2600948.0909 | 1199943.8405
15 | 2600816.0003 | 1199944.5106 | 2600801.8764 | 1199945.9807
16 | 2600772.5161 | 1199949.6623 | 2600767.3317 | 1199950.8068 | 2600768.0698 | 1199953.9308 | 2600768.8839 | 1199957.3771
17 | 2600768.8839 | 1199957.3771 | 2600778.3543 | 1199955.8552 | 2600780.4162 | 1199964.8825 | 2600781.6107 | 1199971.0082 | 2600783.3591 | 1199979.9398
18 | 2600769.6186 | 1199924.0705 | 2600768.9256 | 1199926.4161 | 2600768.2479 | 1199927.6834 | 2600767.5855 | 1199928.4948 | 2600766.7633 | 1199929.1729 | 2600764.9742 | 1199930.0731 | 2600766.4887 | 1199933.7753 | 2600771.8464 | 1199947.65 | 2600772.303 | 1199948.973 | 2600772.5161 | 1199949.6623
19 | 2600772.5161 | 1199949.6623 | 2600779.9538 | 1199948.2624 | 2600784.9008 | 1199947.7475
20 | 2600785.589 | 1199991.3155 | 2600783.3909 | 1199980.1021 | 2600783.3591 | 1199979.9398
21 | 2600769.6186 | 1199924.0705 | 2600774.0343 | 1199921.7142 | 2600789.5802 | 1199915.3793 | 2600792.5025 | 1199914.3036
22 | 2600784.9008 | 1199947.7475 | 2600801.8764 | 1199945.9807
23 | 2600795.3361 | 1200034.8774 | 2600792.6118 | 1200027.1952 | 2600790.337 | 1200015.5665 | 2600790.0783 | 1200014.2324 | 2600787.5753 | 1200001.4474 | 2600785.9472 | 1199993.1428 | 2600785.589 | 1199991.3155
24 | 2600795.3361 | 1200034.8774 | 2600795.283 | 1200033.6101 | 2600795.4963 | 1200032.1982 | 2600796.0826 | 1200030.8531 | 2600797.0496 | 1200029.7304 | 2600798.4885 | 1200028.5522 | 2600799.8056 | 1200027.7964 | 2600801.9828 | 1200027.3186 | 2600806.2435 | 1200026.8364
25 | 2600795.3361 | 1200034.8774 | 2600798.935 | 1200050.1749
26 | 2600825.3131 | 1200024.6785 | 2600806.2435 | 1200026.8364
27 | 2600799.2925 | 1200052.8097 | 2600798.935 | 1200050.1749
28 | 2600825.3131 | 1200024.6785 | 2600832.403 | 1200023.8761 | 2600833.7277 | 1200023.3538 | 2600834.6413 | 1200022.6869 | 2600835.5397 | 1200021.7532 | 2600838.7605 | 1200016.762 | 2600840.3364 | 1200015.606 | 2600841.9656 | 1200015.1949 | 2600845.8633 | 1200014.5395 | 2600857.5888 | 1200012.4723
29 | 2600799.2925 | 1200052.8097 | 2600802.5592 | 1200066.3644
30 | 2600879.8086 | 1200008.2962 | 2600869.0517 | 1200010.4515 | 2600857.5888 | 1200012.4723
31 | 2600821.2562 | 1200161.5375 | 2600818.4483 | 1200153.2327 | 2600759.6226 | 1199976.4134
32 | 2600821.2562 | 1200161.5375 | 2600822.5428 | 1200161.1041 | 2600825.0169 | 1200160.2706 | 2600826.5699 | 1200159.8039 | 2600827.6581 | 1200162.7612 | 2600828.853 | 1200164.5289 | 2600830.048 | 1200165.4629 | 2600831.205 | 1200165.9744 | 2600832.933 | 1200166.2304 | 2600834.6376 | 1200171.1332 | 2600845.2574 | 1200166.3653
33 | 2600845.2574 | 1200166.3653 | 2600862.5445 | 1200157.986
34 | 2600891.2849 | 1200144.9155 | 2600885.9103 | 1200146.6602 | 2600862.5445 | 1200157.986
35 | 2600806.8402 | 1200084.1275 | 2600812.6246 | 1200106.5294
36 | 2600806.8402 | 1200084.1275 | 2600842.0188 | 1200074.3933
37 | 2600806.8402 | 1200084.1275 | 2600802.5592 | 1200066.3644
38 | 2600816.701 | 1200124.1502 | 2600816.9068 | 1200122.4048 | 2600815.3545 | 1200117.1018 | 2600812.6246 | 1200106.5294
39 | 2600869.3944 | 1200066.7262 | 2600842.0188 | 1200074.3933
40 | 2600842.0188 | 1200074.3933 | 2600837.4649 | 1200058.439
41 | 2600906.5844 | 1200209.6413 | 2600918.2645 | 1200243.8168 | 2600932.287 | 1200239.3164
42 | 2600981.8755 | 1200125.9296 | 2600982.5679 | 1200127.7306 | 2601013.362 | 1200213.2591 | 2601007.9341 | 1200215.0036 | 2600932.287 | 1200239.3164
43 | 2600906.5844 | 1200209.6413 | 2600905.3365 | 1200205.5278 | 2600907.3848 | 1200204.8943
44 | 2600981.8755 | 1200125.9296 | 2600997.8188 | 1200120.1563
45 | 2600977.0572 | 1200123.0495 | 2600978.4427 | 1200123.1386 | 2600979.554 | 1200123.5946 | 2600980.5893 | 1200124.1284 | 2600981.2286 | 1200124.9067 | 2600981.8755 | 1200125.9296
46 | 2600870.3665 | 1200140.8772 | 2600869.202 | 1200139.3095 | 2600868.319 | 1200138.9092 | 2600867.238 | 1200139.0313 | 2600866.8649 | 1200139.1561
47 | 2600870.3665 | 1200140.8772 | 2600878.5419 | 1200135.0416
48 | 2600860.2267 | 1200141.3761 | 2600866.8649 | 1200139.1561
49 | 2600883.9409 | 1200130.4067 | 2600883.3165 | 1200131.4517 | 2600882.0451 | 1200132.541 | 2600878.5419 | 1200135.0416
50 | 2600894.467 | 1200143.9932 | 2600891.2849 | 1200144.9155
51 | 2600883.9409 | 1200130.4067 | 2600885.1738 | 1200132.4302 | 2600888.6442 | 1200139.0898 | 2600888.6973 | 1200140.4683 | 2600891.2849 | 1200144.9155
52 | 2600816.701 | 1200124.1502 | 2600822.8368 | 1200123.3394 | 2600838.0471 | 1200117.9162 | 2600848.0048 | 1200113.2928 | 2600850.7176 | 1200112.2852
53 | 2600850.7176 | 1200112.2852 | 2600857.0412 | 1200109.9366 | 2600865.0948 | 1200107.8881
54 | 2600881.8976 | 1200120.6132 | 2600880.6846 | 1200116.6989 | 2600880.1899 | 1200115.665
55 | 2600883.9409 | 1200130.4067 | 2600884.2683 | 1200129.4174 | 2600884.2228 | 1200128.1167 | 2600881.8976 | 1200120.6132
56 | 2600869.3944 | 1200066.7262 | 2600867.8642 | 1200053.0363
57 | 2600869.3944 | 1200066.7262 | 2600880.03 | 1200063.7325
58 | 2600977.0572 | 1200123.0495 | 2600979.2353 | 1200116.9354 | 2600974.9951 | 1200101.6259
59 | 2600977.0572 | 1200123.0495 | 2600975.3064 | 1200123.0715 | 2600973.7991 | 1200123.3492 | 2600904.7753 | 1200141.33
60 | 2600946.5504 | 1200045.0253 | 2600958.8223 | 1200041.5141 | 2600960.8549 | 1200041.2365 | 2600962.4307 | 1200041.3034 | 2600963.9075 | 1200041.7372 | 2600965.2395 | 1200042.6379 | 2600966.1834 | 1200043.5163
61 | 2600946.5504 | 1200045.0253 | 2600933.03 | 1200048.8143 | 2600927.4215 | 1200050.3929
62 | 2600946.5504 | 1200045.0253 | 2600949.9438 | 1200057.3213 | 2600948.5734 | 1200058.1771 | 2600947.2562 | 1200059.4776 | 2600946.2207 | 1200060.8115 | 2600944.6523 | 1200062.968
63 | 2600927.4215 | 1200050.3929 | 2600904.5392 | 1200056.8337
64 | 2600944.6523 | 1200062.968 | 2600940.9633 | 1200068.2933
65 | 2600927.3058 | 1200088.0089 | 2600940.9633 | 1200068.2933
66 | 2600904.5392 | 1200056.8337 | 2600890.69 | 1200060.732
67 | 2600970.1976 | 1200077.8798 | 2600948.3793 | 1200083.7352 | 2600945.5398 | 1200084.6131 | 2600932.6816 | 1200089.3471 | 2600929.8344 | 1200090.3917
68 | 2600924.2465 | 1200092.4253 | 2600929.8344 | 1200090.3917
69 | 2600929.8344 | 1200090.3917 | 2600913.245 | 1200114.2592
70 | 2600924.2465 | 1200092.4253 | 2600913.3359 | 1200108.2926
71 | 2600924.2465 | 1200092.4253 | 2600927.3058 | 1200088.0089
72 | 2600901.3336 | 1200142.2266 | 2600899.576 | 1200136.1231 | 2600899.3858 | 1200135.356 | 2600899.4392 | 1200134.7668 | 2600899.622 | 1200133.9997 | 2600899.9646 | 1200133.3661 | 2600913.245 | 1200114.2592
73 | 2600890.69 | 1200060.732 | 2600880.03 | 1200063.7325
74 | 2600916.9891 | 1200019.2405 | 2600874.302 | 1200028.6397 | 2600870.3661 | 1200029.6953 | 2600868.2192 | 1200031.0735 | 2600866.4679 | 1200033.9637 | 2600866.1249 | 1200037.4767 | 2600867.8642 | 1200053.0363
75 | 2600958.3663 | 1200012.5145 | 2600945.162 | 1200013.2303 | 2600940.1984 | 1200014.13 | 2600916.9891 | 1200019.2405
76 | 2600894.467 | 1200143.9932 | 2600901.3336 | 1200142.2266
77 | 2600901.3336 | 1200142.2266 | 2600904.7753 | 1200141.33
78 | 2600987.1028 | 1200091.7787 | 2600978.2035 | 1200094.3231 | 2600974.7921 | 1200100.8928 | 2600974.9951 | 1200101.6259

## bus_geodata
| x | y | coords
0 | 2600926.4912 | 1199974.203
1 | 2600937.6732 | 1199999.1994
2 | 2600850.1176 | 1199964.9579
3 | 2600848.7399 | 1199963.2902
4 | 2600931.3317 | 1200000.4547
5 | 2600955.328 | 1199994.1801
6 | 2600842.6065 | 1199944.6571
7 | 2600963.8278 | 1199993.8005
8 | 2600842.2567 | 1199941.7778
9 | 2600860.6306 | 1199943.7673
10 | 2600977.9113 | 1200012.8238
11 | 2600880.6825 | 1199942.7773
12 | 2600897.2782 | 1199942.1665
13 | 2600948.0909 | 1199943.8405
14 | 2600816.0003 | 1199944.5106
15 | 2600854.0192 | 1199940.9399
16 | 2600768.8839 | 1199957.3771
17 | 2600772.5161 | 1199949.6623
18 | 2600783.3592 | 1199979.9398
19 | 2600769.6186 | 1199924.0705
20 | 2600784.9008 | 1199947.7475
21 | 2600792.5025 | 1199914.3036
22 | 2600801.8764 | 1199945.9807
23 | 2600785.589 | 1199991.3155
24 | 2600795.3361 | 1200034.8774
25 | 2600806.2435 | 1200026.8364
26 | 2600798.935 | 1200050.1749
27 | 2600825.3131 | 1200024.6785
28 | 2600799.2925 | 1200052.8097
29 | 2600857.5888 | 1200012.4723
30 | 2600879.8086 | 1200008.2962
31 | 2600759.6226 | 1199976.4133
32 | 2600821.2562 | 1200161.5375
33 | 2600845.2574 | 1200166.3653
34 | 2600862.5445 | 1200157.986
35 | 2600806.8402 | 1200084.1275
36 | 2600812.6246 | 1200106.5294
37 | 2600842.0188 | 1200074.3933
38 | 2600802.5592 | 1200066.3644
39 | 2600932.287 | 1200239.3164
40 | 2600906.5844 | 1200209.6413
41 | 2600981.8755 | 1200125.9296
42 | 2600870.3665 | 1200140.8772
43 | 2600866.8649 | 1200139.1561
44 | 2600878.5419 | 1200135.0416
45 | 2600891.2849 | 1200144.9155
46 | 2600816.701 | 1200124.1502
47 | 2600850.7176 | 1200112.2852
48 | 2600880.1899 | 1200115.665
49 | 2600881.8976 | 1200120.6131
50 | 2600869.3944 | 1200066.7262
51 | 2600837.4649 | 1200058.439
52 | 2600907.3848 | 1200204.8943
53 | 2600997.8188 | 1200120.1563
54 | 2600977.0572 | 1200123.0495
55 | 2600966.1834 | 1200043.5163
56 | 2600946.5504 | 1200045.0253
57 | 2600927.4215 | 1200050.3929
58 | 2600944.6523 | 1200062.968
59 | 2600940.9633 | 1200068.2933
60 | 2600904.5392 | 1200056.8337
61 | 2600929.8344 | 1200090.3917
62 | 2600970.1976 | 1200077.8798
63 | 2600924.2465 | 1200092.4253
64 | 2600913.245 | 1200114.2592
65 | 2600927.3058 | 1200088.0089
66 | 2600890.69 | 1200060.732
67 | 2600880.03 | 1200063.7325
68 | 2600867.8642 | 1200053.0363
69 | 2600958.3663 | 1200012.5145
70 | 2600916.9891 | 1200019.2405
71 | 2600883.9409 | 1200130.4067
72 | 2600894.467 | 1200143.9932
73 | 2600860.2267 | 1200141.3761
74 | 2600901.3336 | 1200142.2266
75 | 2600904.7753 | 1200141.33
76 | 2600913.3359 | 1200108.2926
77 | 2600974.9951 | 1200101.6259
78 | 2600865.0948 | 1200107.8881
79 | 2600987.1028 | 1200091.7787
80 | 2600869.3944 | 1200066.7262

## line_std_types
| c_nf_per_km | r_ohm_per_km | x_ohm_per_km | max_i_ka | type | q_mm2 | alpha | voltage_rating
NAYY 4x50 SE | 210 | 0.642 | 0.083 | 0.142 | cs | 50 | 0.00403 | LV
NAYY 4x120 SE | 264 | 0.225 | 0.08 | 0.242 | cs | 120 | 0.00403 | LV
NAYY 4x150 SE | 261 | 0.208 | 0.08 | 0.27 | cs | 150 | 0.00403 | LV
NA2XS2Y 1x95 RM/25 12/20 kV | 216 | 0.313 | 0.132 | 0.252 | cs | 95 | 0.00403 | MV
NA2XS2Y 1x185 RM/25 12/20 kV | 273 | 0.161 | 0.117 | 0.362 | cs | 185 | 0.00403 | MV
NA2XS2Y 1x240 RM/25 12/20 kV | 304 | 0.122 | 0.112 | 0.421 | cs | 240 | 0.00403 | MV
NA2XS2Y 1x95 RM/25 6/10 kV | 315 | 0.313 | 0.123 | 0.249 | cs | 95 | 0.00403 | MV
NA2XS2Y 1x185 RM/25 6/10 kV | 406 | 0.161 | 0.11 | 0.358 | cs | 185 | 0.00403 | MV
NA2XS2Y 1x240 RM/25 6/10 kV | 456 | 0.122 | 0.105 | 0.416 | cs | 240 | 0.00403 | MV
NA2XS2Y 1x150 RM/25 12/20 kV | 250 | 0.206 | 0.116 | 0.319 | cs | 150 | 0.00403 | MV
NA2XS2Y 1x120 RM/25 12/20 kV | 230 | 0.253 | 0.119 | 0.283 | cs | 120 | 0.00403 | MV
NA2XS2Y 1x70 RM/25 12/20 kV | 190 | 0.443 | 0.132 | 0.22 | cs | 70 | 0.00403 | MV
NA2XS2Y 1x150 RM/25 6/10 kV | 360 | 0.206 | 0.11 | 0.315 | cs | 150 | 0.00403 | MV
NA2XS2Y 1x120 RM/25 6/10 kV | 340 | 0.253 | 0.113 | 0.28 | cs | 120 | 0.00403 | MV
NA2XS2Y 1x70 RM/25 6/10 kV | 280 | 0.443 | 0.123 | 0.217 | cs | 70 | 0.00403 | MV
N2XS(FL)2Y 1x120 RM/35 64/110 kV | 112 | 0.153 | 0.166 | 0.366 | cs | 120 | 0.00393 | HV
N2XS(FL)2Y 1x185 RM/35 64/110 kV | 125 | 0.099 | 0.156 | 0.457 | cs | 185 | 0.00393 | HV
N2XS(FL)2Y 1x240 RM/35 64/110 kV | 135 | 0.075 | 0.149 | 0.526 | cs | 240 | 0.00393 | HV
N2XS(FL)2Y 1x300 RM/35 64/110 kV | 144 | 0.06 | 0.144 | 0.588 | cs | 300 | 0.00393 | HV
15-AL1/3-ST1A 0.4 | 11 | 1.8769 | 0.35 | 0.105 | ol | 16 | 0.00403 | LV
24-AL1/4-ST1A 0.4 | 11.25 | 1.2012 | 0.335 | 0.14 | ol | 24 | 0.00403 | LV
48-AL1/8-ST1A 0.4 | 12.2 | 0.5939 | 0.3 | 0.21 | ol | 48 | 0.00403 | LV
94-AL1/15-ST1A 0.4 | 13.2 | 0.306 | 0.29 | 0.35 | ol | 94 | 0.00403 | LV
34-AL1/6-ST1A 10.0 | 9.7 | 0.8342 | 0.36 | 0.17 | ol | 34 | 0.00403 | MV
48-AL1/8-ST1A 10.0 | 10.1 | 0.5939 | 0.35 | 0.21 | ol | 48 | 0.00403 | MV
70-AL1/11-ST1A 10.0 | 10.4 | 0.4132 | 0.339 | 0.29 | ol | 70 | 0.00403 | MV
94-AL1/15-ST1A 10.0 | 10.75 | 0.306 | 0.33 | 0.35 | ol | 94 | 0.00403 | MV
122-AL1/20-ST1A 10.0 | 11.1 | 0.2376 | 0.323 | 0.41 | ol | 122 | 0.00403 | MV
149-AL1/24-ST1A 10.0 | 11.25 | 0.194 | 0.315 | 0.47 | ol | 149 | 0.00403 | MV
34-AL1/6-ST1A 20.0 | 9.15 | 0.8342 | 0.382 | 0.17 | ol | 34 | 0.00403 | MV
48-AL1/8-ST1A 20.0 | 9.5 | 0.5939 | 0.372 | 0.21 | ol | 48 | 0.00403 | MV
70-AL1/11-ST1A 20.0 | 9.7 | 0.4132 | 0.36 | 0.29 | ol | 70 | 0.00403 | MV
94-AL1/15-ST1A 20.0 | 10 | 0.306 | 0.35 | 0.35 | ol | 94 | 0.00403 | MV
122-AL1/20-ST1A 20.0 | 10.3 | 0.2376 | 0.344 | 0.41 | ol | 122 | 0.00403 | MV
149-AL1/24-ST1A 20.0 | 10.5 | 0.194 | 0.337 | 0.47 | ol | 149 | 0.00403 | MV
184-AL1/30-ST1A 20.0 | 10.75 | 0.1571 | 0.33 | 0.535 | ol | 184 | 0.00403 | MV
243-AL1/39-ST1A 20.0 | 11 | 0.1188 | 0.32 | 0.645 | ol | 243 | 0.00403 | MV
48-AL1/8-ST1A 110.0 | 8 | 0.5939 | 0.46 | 0.21 | ol | 48 | 0.00403 | HV
70-AL1/11-ST1A 110.0 | 8.4 | 0.4132 | 0.45 | 0.29 | ol | 70 | 0.00403 | HV
94-AL1/15-ST1A 110.0 | 8.65 | 0.306 | 0.44 | 0.35 | ol | 94 | 0.00403 | HV
122-AL1/20-ST1A 110.0 | 8.5 | 0.2376 | 0.43 | 0.41 | ol | 122 | 0.00403 | HV
149-AL1/24-ST1A 110.0 | 8.75 | 0.194 | 0.41 | 0.47 | ol | 149 | 0.00403 | HV
184-AL1/30-ST1A 110.0 | 8.8 | 0.1571 | 0.4 | 0.535 | ol | 184 | 0.00403 | HV
243-AL1/39-ST1A 110.0 | 9 | 0.1188 | 0.39 | 0.645 | ol | 243 | 0.00403 | HV
305-AL1/39-ST1A 110.0 | 9.2 | 0.0949 | 0.38 | 0.74 | ol | 305 | 0.00403 | HV
490-AL1/64-ST1A 110.0 | 9.75 | 0.059 | 0.37 | 0.96 | ol | 490 | 0.00403 | HV
679-AL1/86-ST1A 110.0 | 9.95 | 0.042 | 0.36 | 1.15 | ol | 679 | 0.00403 | HV
490-AL1/64-ST1A 220.0 | 10 | 0.059 | 0.285 | 0.96 | ol | 490 | 0.00403 | HV
679-AL1/86-ST1A 220.0 | 11.7 | 0.042 | 0.275 | 1.15 | ol | 679 | 0.00403 | HV
490-AL1/64-ST1A 380.0 | 11 | 0.059 | 0.253 | 0.96 | ol | 490 | 0.00403 | HV
679-AL1/86-ST1A 380.0 | 14.6 | 0.042 | 0.25 | 1.15 | ol | 679 | 0.00403 | HV

## trafo_std_types
| i0_percent | pfe_kw | vkr_percent | sn_mva | vn_lv_kv | vn_hv_kv | vk_percent | shift_degree | vector_group | tap_side | tap_neutral | tap_min | tap_max | tap_step_degree | tap_step_percent | tap_phase_shifter
160 MVA 380/110 kV | 0.06 | 60 | 0.25 | 160 | 110 | 380 | 12.2 | 0 | Yy0 | hv | 0 | -9 | 9 | 0 | 1.5 | FALSE
100 MVA 220/110 kV | 0.06 | 55 | 0.26 | 100 | 110 | 220 | 12 | 0 | Yy0 | hv | 0 | -9 | 9 | 0 | 1.5 | FALSE
63 MVA 110/20 kV | 0.04 | 22 | 0.32 | 63 | 20 | 110 | 18 | 150 | YNd5 | hv | 0 | -9 | 9 | 0 | 1.5 | FALSE
40 MVA 110/20 kV | 0.05 | 18 | 0.34 | 40 | 20 | 110 | 16.2 | 150 | YNd5 | hv | 0 | -9 | 9 | 0 | 1.5 | FALSE
25 MVA 110/20 kV | 0.07 | 14 | 0.41 | 25 | 20 | 110 | 12 | 150 | YNd5 | hv | 0 | -9 | 9 | 0 | 1.5 | FALSE
63 MVA 110/10 kV | 0.04 | 22 | 0.32 | 63 | 10 | 110 | 18 | 150 | YNd5 | hv | 0 | -9 | 9 | 0 | 1.5 | FALSE
40 MVA 110/10 kV | 0.05 | 18 | 0.34 | 40 | 10 | 110 | 16.2 | 150 | YNd5 | hv | 0 | -9 | 9 | 0 | 1.5 | FALSE
25 MVA 110/10 kV | 0.07 | 14 | 0.41 | 25 | 10 | 110 | 12 | 150 | YNd5 | hv | 0 | -9 | 9 | 0 | 1.5 | FALSE
0.25 MVA 20/0.4 kV | 0.32 | 0.8 | 1.44 | 0.25 | 0.4 | 20 | 6 | 150 | Yzn5 | hv | 0 | -2 | 2 | 0 | 2.5 | FALSE
0.4 MVA 20/0.4 kV | 0.3375 | 1.35 | 1.425 | 0.4 | 0.4 | 20 | 6 | 150 | Dyn5 | hv | 0 | -2 | 2 | 0 | 2.5 | FALSE
0.63 MVA 20/0.4 kV | 0.2619 | 1.65 | 1.206 | 0.63 | 0.4 | 20 | 6 | 150 | Dyn5 | hv | 0 | -2 | 2 | 0 | 2.5 | FALSE
0.25 MVA 10/0.4 kV | 0.24 | 0.6 | 1.2 | 0.25 | 0.4 | 10 | 4 | 150 | Dyn5 | hv | 0 | -2 | 2 | 0 | 2.5 | FALSE
0.4 MVA 10/0.4 kV | 0.2375 | 0.95 | 1.325 | 0.4 | 0.4 | 10 | 4 | 150 | Dyn5 | hv | 0 | -2 | 2 | 0 | 2.5 | FALSE
0.63 MVA 10/0.4 kV | 0.1873 | 1.18 | 1.0794 | 0.63 | 0.4 | 10 | 4 | 150 | Dyn5 | hv | 0 | -2 | 2 | 0 | 2.5 | FALSE

## trafo3w_std_types
| sn_hv_mva | sn_mv_mva | sn_lv_mva | vn_hv_kv | vn_mv_kv | vn_lv_kv | vk_hv_percent | vk_mv_percent | vk_lv_percent | vkr_hv_percent | vkr_mv_percent | vkr_lv_percent | pfe_kw | i0_percent | shift_mv_degree | shift_lv_degree | vector_group | tap_side | tap_neutral | tap_min | tap_max | tap_step_percent
63/25/38 MVA 110/20/10 kV | 63 | 25 | 38 | 110 | 20 | 10 | 10.4 | 10.4 | 10.4 | 0.28 | 0.32 | 0.35 | 35 | 0.89 | 0 | 0 | YN0yn0yn0 | hv | 0 | -10 | 10 | 1.2
63/25/38 MVA 110/10/10 kV | 63 | 25 | 38 | 110 | 10 | 10 | 10.4 | 10.4 | 10.4 | 0.28 | 0.32 | 0.35 | 35 | 0.89 | 0 | 0 | YN0yn0yn0 | hv | 0 | -10 | 10 | 1.2

## fuse_std_types
| fuse_type | i_rated_a | t_avg | t_min | t_total | x_avg | x_min | x_total
HV 100A | HV 100A | 100 | 0 | [10.0, 3.64, 0.854, 0.281, 0.1, 0.0531, 0.022, 0.01] | [10.0, 4.267, 1.21, 0.403, 0.1, 0.058, 0.022, 0.01] | 0 | [300.0, 350.0, 450.0, 550.0, 700.0, 850.0, 1200.0, 1752.0] | [600.0, 700.0, 900.0, 1150.0, 1665.0, 2000.0, 3000.0, 4313.0]
HV 10A | HV 10A | 10 | 0 | [10.0, 1675.0, 0.344, 0.156, 0.1, 0.0417, 0.0171, 0.01] | [10.0, 1.3, 0.3, 0.155, 0.1, 0.0555, 0.023, 0.01] | 0 | [30.0, 32.0, 35.0, 37.0, 39.0, 50.0, 70.0, 88.0] | [60.0, 70.0, 80.0, 87.0, 94.0, 110.0, 150.0, 216.0]
HV 125A | HV 125A | 125 | 0 | [10.0, 1.82, 0.344, 0.1, 0.0467, 0.0269, 0.01] | [10.0, 2.478, 0.426, 0.1, 0.0427, 0.0211, 0.01] | 0 | [375.0, 500.0, 700.0, 925.0, 1200.0, 1500.0, 2341.0] | [750.0, 1000.0, 1500.0, 2200.0, 3000.0, 4000.0, 5765.0]
HV 160A | HV 160A | 160 | 0 | [10.0, 4.15, 1.03, 0.198, 0.1, 0.051, 0.0172, 0.01] | [10.0, 2.3, 0.734, 0.274, 0.1, 0.046, 0.0177, 0.01] | 0 | [480.0, 550.0, 700.0, 1000.0, 1260.0, 1600.0, 2500.0, 3227.0] | [960.0, 1300.0, 1700.0, 2200.0, 2996.0, 4000.0, 6000.0, 7946.0]
HV 16A | HV 16A | 16 | 0 | [10.0, 0.352, 0.164, 0.1, 0.0649, 0.0342, 0.01] | [10.0, 2.34, 0.722, 0.181, 0.1, 0.055, 0.0296, 0.01] | 0 | [48.0, 60.0, 65.0, 71.0, 80.0, 100.0, 162.0] | [96.0, 110.0, 125.0, 150.0, 168.0, 200.0, 250.0, 398.0]
HV 200A | HV 200A | 200 | 0 | [10.0, 4.267, 1.21, 0.403, 0.1, 0.058, 0.022, 0.01] | [10.0, 3.73, 1.654, 0.328, 0.1, 0.0531, 0.019, 0.01] | 0 | [600.0, 700.0, 900.0, 1150.0, 1665.0, 2000.0, 3000.0, 4313.0] | [1200.0, 1500.0, 1800.0, 2700.0, 3960.0, 5000.0, 7500.0, 10620.0]
HV 20A | HV 20A | 20 | 0 | [10.0, 1.3, 0.3, 0.155, 0.1, 0.0555, 0.023, 0.01] | [10.0, 1.3, 0.161, 0.1, 0.0611, 0.0399, 0.0141, 0.01] | 0 | [60.0, 70.0, 80.0, 87.0, 94.0, 110.0, 150.0, 216.0] | [120.0, 150.0, 200.0, 223.0, 260.0, 300.0, 450.0, 532.0]
HV 25A | HV 25A | 25 | 0 | [10.0, 2.512, 0.833, 0.299, 0.1, 0.0372, 0.0223, 0.01] | [10.0, 3.125, 0.597, 0.198, 0.1, 0.0378, 0.022, 0.01] | 0 | [75.0, 82.0, 90.0, 100.0, 124.0, 170.0, 200.0, 289.0] | [150.0, 170.0, 210.0, 250.0, 294.0, 400.0, 500.0, 711.0]
HV 31.5A | HV 31.5A | 31.5 | 0 | [10.0, 2.34, 0.722, 0.181, 0.1, 0.055, 0.0296, 0.01] | [10.0, 2.84, 0.368, 0.164, 0.1, 0.0621, 0.0378, 0.0195, 0.01] | 0 | [95.0, 110.0, 125.0, 150.0, 165.0, 200.0, 250.0, 390.0] | [189.0, 220.0, 300.0, 350.0, 393.0, 450.0, 530.0, 700.0, 960.0]
HV 40A | HV 40A | 40 | 0 | [10.0, 1.3, 0.161, 0.1, 0.0611, 0.0399, 0.0141, 0.01] | [10.0, 2.05, 0.369, 0.198, 0.1, 0.051, 0.0298, 0.01] | 0 | [120.0, 150.0, 200.0, 223.0, 260.0, 300.0, 450.0, 532.0] | [240.0, 300.0, 400.0, 450.0, 530.0, 650.0, 800.0, 1311.0]
HV 50A | HV 50A | 50 | 0 | [10.0, 3.215, 0.597, 0.198, 0.1, 0.0378, 0.022, 0.01] | [10.0, 3.64, 0.854, 0.281, 0.1, 0.0531, 0.022, 0.01] | 0 | [150.0, 170.0, 210.0, 250.0, 294.0, 400.0, 500.0, 711.0] | [300.0, 350.0, 450.0, 550.0, 700.0, 850.0, 1200.0, 1752.0]
HV 6.3A | HV 6.3A | 6.3 | 0 | [10.0, 1.39, 0.344, 0.168, 0.1, 0.056, 0.0263, 0.01] | [10.0, 1.711, 0.516, 0.198, 0.1, 0.0634, 0.0303, 0.01] | 0 | [19.0, 19.5, 20.4, 20.8, 22.0, 25.0, 32.0, 48.0] | [38.0, 40.0, 43.0, 48.0, 53.0, 60.0, 75.0, 118.0]
HV 63A | HV 63A | 63 | 0 | [10.0, 2.84, 0.368, 0.164, 0.1, 0.0621, 0.0378, 0.0195, 0.01] | [10.0, 1.82, 0.344, 0.1, 0.0467, 0.0269, 0.01] | 0 | [189.0, 220.0, 300.0, 350.0, 393.0, 450.0, 530.0, 700.0, 961.0] | [378.0, 500.0, 700.0, 934.0, 1200.0, 1500.0, 2366.0]
HV 80A | HV 80A | 80 | 0 | [10.0, 2.05, 0.369, 0.198, 0.1, 0.051, 0.0298, 0.01] | [10.0, 4.15, 1.03, 0.198, 0.1, 0.051, 0.0172, 0.01] | 0 | [240.0, 300.0, 400.0, 450.0, 530.0, 650.0, 800.0, 1311.0] | [480.0, 550.0, 700.0, 1000.0, 1260.0, 1600.0, 2500.0, 3227.0]
Siemens NH-1-100 | Siemens NH-1-100 | 100 | [5400.0, 2000.0, 400.0, 20.0, 1.0, 0.2, 0.012, 0.004] | 0 | 0 | [150.0, 190.0, 250.0, 430.0, 900.0, 1250.0, 2700.0, 3600.0] | 0 | 0
Siemens NH-1-125 | Siemens NH-1-125 | 125 | [4800.0, 120.0, 7.0, 0.1, 0.004] | 0 | 0 | [180.0, 400.0, 740.0, 2000.0, 4250.0] | 0 | 0
Siemens NH-1-16 | Siemens NH-1-16 | 16 | [4000.0, 400.0, 2.0, 0.1, 0.04, 0.01] | 0 | 0 | [26.0, 35.0, 75.0, 150.0, 200.0, 300.0] | 0 | 0
Siemens NH-1-160 | Siemens NH-1-160 | 160 | [4800.0, 120.0, 7.0, 0.1, 0.004] | 0 | 0 | [210.0, 500.0, 900.0, 2300.0, 5000.0] | 0 | 0
Siemens NH-1-25 | Siemens NH-1-25 | 25 | [4000.0, 1000.0, 10.0, 0.2, 0.02, 0.01] | 0 | 0 | [40.0, 50.0, 100.0, 210.0, 400.0, 500.0] | 0 | 0
Siemens NH-1-50 | Siemens NH-1-50 | 50 | [4000.0, 40.0, 4.0, 1.0, 0.02, 0.01] | 0 | 0 | [86.0, 200.0, 300.0, 400.0, 1000.0, 1280.0] | 0 | 0
Siemens NH-1-63 | Siemens NH-1-63 | 63 | [4000.0, 100.0, 10.0, 2.0, 0.04, 0.01] | 0 | 0 | [100.0, 200.0, 300.0, 400.0, 1000.0, 1500.0] | 0 | 0
Siemens NH-1-80 | Siemens NH-1-80 | 80 | [4800.0, 120.0, 7.0, 0.1, 0.01] | 0 | 0 | [150.58, 250.0, 450.0, 1150.0, 2470.0] | 0 | 0
Siemens NH-2-1000 | Siemens NH-2-1000 | 1000 | [4800.0, 120.0, 7.0, 0.1, 0.004] | 0 | 0 | [1900.0, 3500.0, 8400.0, 24000.0, 52000.0] | 0 | 0
Siemens NH-2-200 | Siemens NH-2-200 | 200 | [4800.0, 120.0, 7.0, 0.1, 0.004] | 0 | 0 | [280.0, 650.0, 1200.0, 3000.0, 7000.0] | 0 | 0
Siemens NH-2-224 | Siemens NH-2-224 | 224 | [4800.0, 120.0, 7.0, 0.2, 0.04, 0.004] | 0 | 0 | [400.0, 750.0, 1453.0, 3025.0, 4315.0, 7600.0] | 0 | 0
Siemens NH-2-250 | Siemens NH-2-250 | 250 | [4800.0, 120.0, 7.0, 0.1, 0.004] | 0 | 0 | [450.0, 800.0, 1650.0, 4000.0, 8500.0] | 0 | 0
Siemens NH-2-315 | Siemens NH-2-315 | 315 | [4800.0, 120.0, 7.0, 0.1, 0.004] | 0 | 0 | [550.0, 920.0, 1900.0, 5000.0, 11000.0] | 0 | 0
Siemens NH-2-355 | Siemens NH-2-355 | 355 | [4800.0, 120.0, 6.0, 0.1, 0.004] | 0 | 0 | [650.0, 1116.27, 2350.0, 5840.0, 12790.0] | 0 | 0
Siemens NH-2-400 | Siemens NH-2-400 | 400 | [4800.0, 120.0, 7.0, 0.1, 0.004] | 0 | 0 | [720.0, 1350.0, 2800.0, 6500.0, 15000.0] | 0 | 0
Siemens NH-2-425 | Siemens NH-2-425 | 425 | [4800.0, 120.0, 7.0, 0.1, 0.004] | 0 | 0 | [850.0, 1500.0, 3050.0, 7500.0, 16500.0] | 0 | 0
Siemens NH-2-630 | Siemens NH-2-630 | 630 | [4800.0, 120.0, 7.0, 0.1, 0.004] | 0 | 0 | [1200.0, 2000.0, 4800.0, 12000.0, 26000.0] | 0 | 0

## dtypes
| element | column | dtype
0 | bus | name | object
1 | bus | vn_kv | float64
2 | bus | type | object
3 | bus | zone | object
4 | bus | in_service | bool
5 | load | name | object
6 | load | bus | uint32
7 | load | p_mw | float64
8 | load | q_mvar | float64
9 | load | const_z_percent | float64
10 | load | const_i_percent | float64
11 | load | sn_mva | float64
12 | load | scaling | float64
13 | load | in_service | bool
14 | load | type | object
15 | ext_grid | name | object
16 | ext_grid | bus | uint32
17 | ext_grid | vm_pu | float64
18 | ext_grid | va_degree | float64
19 | ext_grid | slack_weight | float64
20 | ext_grid | in_service | bool
21 | line | name | object
22 | line | std_type | object
23 | line | from_bus | uint32
24 | line | to_bus | uint32
25 | line | length_km | float64
26 | line | r_ohm_per_km | float64
27 | line | x_ohm_per_km | float64
28 | line | c_nf_per_km | float64
29 | line | g_us_per_km | float64
30 | line | max_i_ka | float64
31 | line | df | float64
32 | line | parallel | uint32
33 | line | type | object
34 | line | in_service | bool
35 | trafo | name | object
36 | trafo | std_type | object
37 | trafo | hv_bus | uint32
38 | trafo | lv_bus | uint32
39 | trafo | sn_mva | float64
40 | trafo | vn_hv_kv | float64
41 | trafo | vn_lv_kv | float64
42 | trafo | vk_percent | float64
43 | trafo | vkr_percent | float64
44 | trafo | pfe_kw | float64
45 | trafo | i0_percent | float64
46 | trafo | shift_degree | float64
47 | trafo | tap_side | object
48 | trafo | tap_neutral | int32
49 | trafo | tap_min | int32
50 | trafo | tap_max | int32
51 | trafo | tap_step_percent | float64
52 | trafo | tap_step_degree | float64
53 | trafo | tap_pos | int32
54 | trafo | tap_phase_shifter | bool
55 | trafo | parallel | uint32
56 | trafo | df | float64
57 | trafo | in_service | bool
58 | line_geodata | coords | object
59 | bus_geodata | x | float64
60 | bus_geodata | y | float64
61 | bus_geodata | coords | object

## parameters
| version | format_version | converged | OPF_converged | name | f_hz | sn_mva
0 | 2.14.6 | 2.14.0 | FALSE | FALSE |  | 50 | 1