## bus
| name | vn_kv | type | zone | in_service
0 | bus_LV_351-236_0_2_node_0 | 0.4 | n |  | TRUE
1 | bus_LV_351-236_0_2_node_1 | 0.4 | n |  | TRUE
2 | bus_LV_351-236_0_2_node_2 | 0.4 | n |  | TRUE
3 | bus_LV_351-236_0_2_node_3 | 0.4 | n |  | TRUE
4 | bus_LV_351-236_0_2_node_5 | 0.4 | n |  | TRUE
5 | bus_LV_351-236_0_2_node_6 | 0.4 | n |  | TRUE
6 | bus_LV_351-236_0_2_node_19 | 0.4 | n |  | TRUE
7 | bus_LV_351-236_0_2_node_22 | 0.4 | n |  | TRUE
8 | bus_LV_351-236_0_2_node_7 | 0.4 | n |  | TRUE
9 | bus_LV_351-236_0_2_node_63 | 0.4 | n |  | TRUE
10 | bus_LV_351-236_0_2_node_61 | 0.4 | n |  | TRUE
11 | bus_LV_351-236_0_2_node_8 | 0.4 | n |  | TRUE
12 | bus_LV_351-236_0_2_node_9 | 0.4 | n |  | TRUE
13 | bus_LV_351-236_0_2_node_13 | 0.4 | n |  | TRUE
14 | bus_LV_351-236_0_2_node_60 | 0.4 | n |  | TRUE
15 | bus_LV_351-236_0_2_node_10 | 0.4 | n |  | TRUE
16 | bus_LV_351-236_0_2_node_45 | 0.4 | n |  | TRUE
17 | bus_LV_351-236_0_2_node_67 | 0.4 | n |  | TRUE
18 | bus_LV_351-236_0_2_node_11 | 0.4 | n |  | TRUE
19 | bus_LV_351-236_0_2_node_54 | 0.4 | n |  | TRUE
20 | bus_LV_351-236_0_2_node_57 | 0.4 | n |  | TRUE
21 | bus_LV_351-236_0_2_node_12 | 0.4 | n |  | TRUE
22 | bus_LV_351-236_0_2_node_62 | 0.4 | n |  | TRUE
23 | bus_LV_351-236_0_2_node_65 | 0.4 | n |  | TRUE
24 | bus_LV_351-236_0_2_node_40 | 0.4 | n |  | TRUE
25 | bus_LV_351-236_0_2_node_38 | 0.4 | n |  | TRUE
26 | bus_LV_351-236_0_2_node_14 | 0.4 | n |  | TRUE
27 | bus_LV_351-236_0_2_node_49 | 0.4 | n |  | TRUE
28 | bus_LV_351-236_0_2_node_16 | 0.4 | n |  | TRUE
29 | bus_LV_351-236_0_2_node_48 | 0.4 | n |  | TRUE
30 | bus_LV_351-236_0_2_node_44 | 0.4 | n |  | TRUE
31 | bus_LV_351-236_0_2_node_17 | 0.4 | n |  | TRUE
32 | bus_LV_351-236_0_2_node_35 | 0.4 | n |  | TRUE
33 | bus_LV_351-236_0_2_node_46 | 0.4 | n |  | TRUE
34 | bus_LV_351-236_0_2_node_20 | 0.4 | n |  | TRUE
35 | bus_LV_351-236_0_2_node_41 | 0.4 | n |  | TRUE
36 | bus_LV_351-236_0_2_node_64 | 0.4 | n |  | TRUE
37 | bus_LV_351-236_0_2_node_70 | 0.4 | n |  | TRUE
38 | bus_LV_351-236_0_2_node_42 | 0.4 | n |  | TRUE
39 | bus_LV_351-236_0_2_node_66 | 0.4 | n |  | TRUE
40 | bus_LV_351-236_0_2_node_59 | 0.4 | n |  | TRUE
41 | bus_LV_351-236_0_2_node_56 | 0.4 | n |  | TRUE
42 | bus_LV_351-236_0_2_node_52 | 0.4 | n |  | TRUE
43 | bus_LV_351-236_0_2_node_58 | 0.4 | n |  | TRUE
44 | bus_LV_351-236_0_2_node_43 | 0.4 | n |  | TRUE
45 | bus_LV_351-236_0_2_node_39 | 0.4 | n |  | TRUE
46 | bus_LV_351-236_0_2_node_26 | 0.4 | n |  | TRUE
47 | bus_LV_351-236_0_2_node_28 | 0.4 | n |  | TRUE
48 | bus_LV_351-236_0_2_node_24 | 0.4 | n |  | TRUE
49 | bus_LV_351-236_0_2_node_33 | 0.4 | n |  | TRUE
50 | bus_LV_351-236_0_2_node_47 | 0.4 | n |  | TRUE
51 | bus_LV_351-236_0_2_node_21 | 0.4 | n |  | TRUE
52 | bus_LV_351-236_0_2_node_23 | 0.4 | n |  | TRUE
53 | bus_LV_351-236_0_2_node_36 | 0.4 | n |  | TRUE
54 | bus_LV_351-236_0_2_node_37 | 0.4 | n |  | TRUE
55 | bus_LV_351-236_0_2_node_34 | 0.4 | n |  | TRUE
56 | bus_LV_351-236_0_2_node_32 | 0.4 | n |  | TRUE
57 | bus_LV_351-236_0_2_node_25 | 0.4 | n |  | TRUE
58 | bus_LV_351-236_0_2_node_27 | 0.4 | n |  | TRUE
59 | bus_LV_351-236_0_2_node_30 | 0.4 | n |  | TRUE
60 | bus_LV_351-236_0_2_node_29 | 0.4 | n |  | TRUE
61 | bus_LV_351-236_0_2_node_31 | 0.4 | n |  | TRUE
62 | bus_LV_351-236_0_2_node_71 | 0.4 | n |  | TRUE
63 | bus_LV_351-236_0_2_node_68 | 0.4 | n |  | TRUE
64 | bus_LV_351-236_0_2_node_51 | 0.4 | n |  | TRUE
65 | bus_LV_351-236_0_2_node_53 | 0.4 | n |  | TRUE
66 | bus_LV_351-236_0_2_node_55 | 0.4 | n |  | TRUE
67 | bus_LV_351-236_0_2_node_69 | 0.4 | n |  | TRUE
68 | bus_MV_605_0_node_10 | 20 | n |  | TRUE

## load
| name | bus | p_mw | q_mvar | const_z_percent | const_i_percent | sn_mva | scaling | in_service | type
0 | LV_351-236_0_2_load_0 | 0 | 0.0026743 | 0.00067025 | 0 | 0 |  | 1 | TRUE | wye
1 | LV_351-236_0_2_load_1 | 1 | 0.014818 | 0.0037137 | 0 | 0 |  | 1 | TRUE | wye
2 | LV_351-236_0_2_load_2 | 2 | 0.003995 | 0.0010012 | 0 | 0 |  | 1 | TRUE | wye
3 | LV_351-236_0_2_load_5 | 4 | 0.0020159 | 0.00050523 | 0 | 0 |  | 1 | TRUE | wye
4 | LV_351-236_0_2_load_6 | 5 | 0.0012444 | 0.00031188 | 0 | 0 |  | 1 | TRUE | wye
5 | LV_351-236_0_2_load_19 | 6 | 0.0013788 | 0.00034555 | 0 | 0 |  | 1 | TRUE | wye
6 | LV_351-236_0_2_load_22 | 7 | 0.00035535 | 8.9059e-05 | 0 | 0 |  | 1 | TRUE | wye
7 | LV_351-236_0_2_load_61 | 10 | 0.00033283 | 8.3415e-05 | 0 | 0 |  | 1 | TRUE | wye
8 | LV_351-236_0_2_load_60 | 14 | 0.0011889 | 0.00029798 | 0 | 0 |  | 1 | TRUE | wye
9 | LV_351-236_0_2_load_45 | 16 | 0.0061011 | 0.0015291 | 0 | 0 |  | 1 | TRUE | wye
10 | LV_351-236_0_2_load_67 | 17 | 0.00057928 | 0.00014518 | 0 | 0 |  | 1 | TRUE | wye
11 | LV_351-236_0_2_load_57 | 20 | 0.00045762 | 0.00011469 | 0 | 0 |  | 1 | TRUE | wye
12 | LV_351-236_0_2_load_65 | 23 | 0.0010216 | 0.00025603 | 0 | 0 |  | 1 | TRUE | wye
13 | LV_351-236_0_2_load_38 | 25 | 0.00096609 | 0.00024213 | 0 | 0 |  | 1 | TRUE | wye
14 | LV_351-236_0_2_load_49 | 27 | 0.00040965 | 0.00010267 | 0 | 0 |  | 1 | TRUE | wye
15 | LV_351-236_0_2_load_48 | 29 | 0.00077072 | 0.00019316 | 0 | 0 |  | 1 | TRUE | wye
16 | LV_351-236_0_2_load_44 | 30 | 0.0010282 | 0.0002577 | 0 | 0 |  | 1 | TRUE | wye
17 | LV_351-236_0_2_load_35 | 32 | 0.00070416 | 0.00017648 | 0 | 0 |  | 1 | TRUE | wye
18 | LV_351-236_0_2_load_46 | 33 | 0.00044359 | 0.00011117 | 0 | 0 |  | 1 | TRUE | wye
19 | LV_351-236_0_2_load_20 | 34 | 0.0018177 | 0.00045555 | 0 | 0 |  | 1 | TRUE | wye
20 | LV_351-236_0_2_load_70 | 37 | 0.00010021 | 2.5114e-05 | 0 | 0 |  | 1 | TRUE | wye
21 | LV_351-236_0_2_load_66 | 39 | 0.00012998 | 3.2577e-05 | 0 | 0 |  | 1 | TRUE | wye
22 | LV_351-236_0_2_load_59 | 40 | 0.00088971 | 0.00022298 | 0 | 0 |  | 1 | TRUE | wye
23 | LV_351-236_0_2_load_56 | 41 | 0.00033 | 8.2707e-05 | 0 | 0 |  | 1 | TRUE | wye
24 | LV_351-236_0_2_load_52 | 42 | 0.00043126 | 0.00010808 | 0 | 0 |  | 1 | TRUE | wye
25 | LV_351-236_0_2_load_58 | 43 | 0.0008233 | 0.00020634 | 0 | 0 |  | 1 | TRUE | wye
26 | LV_351-236_0_2_load_43 | 44 | 0.0025246 | 0.00063273 | 0 | 0 |  | 1 | TRUE | wye
27 | LV_351-236_0_2_load_39 | 45 | 0.0073251 | 0.0018358 | 0 | 0 |  | 1 | TRUE | wye
28 | LV_351-236_0_2_load_24 | 48 | 0.0022204 | 0.00055648 | 0 | 0 |  | 1 | TRUE | wye
29 | LV_351-236_0_2_load_33 | 49 | 0.0013769 | 0.00034507 | 0 | 0 |  | 1 | TRUE | wye
30 | LV_351-236_0_2_load_47 | 50 | 0.0032765 | 0.00082117 | 0 | 0 |  | 1 | TRUE | wye
31 | LV_351-236_0_2_load_21 | 51 | 0.00045182 | 0.00011324 | 0 | 0 |  | 1 | TRUE | wye
32 | LV_351-236_0_2_load_36 | 53 | 0.00056381 | 0.00014131 | 0 | 0 |  | 1 | TRUE | wye
33 | LV_351-236_0_2_load_34 | 55 | 0.0038424 | 0.000963 | 0 | 0 |  | 1 | TRUE | wye
34 | LV_351-236_0_2_load_32 | 56 | 0.0009742 | 0.00024416 | 0 | 0 |  | 1 | TRUE | wye
35 | LV_351-236_0_2_load_25 | 57 | 0.0033675 | 0.00084396 | 0 | 0 |  | 1 | TRUE | wye
36 | LV_351-236_0_2_load_27 | 58 | 0.0006226 | 0.00015604 | 0 | 0 |  | 1 | TRUE | wye
37 | LV_351-236_0_2_load_30 | 59 | 0.0028384 | 0.00071138 | 0 | 0 |  | 1 | TRUE | wye
38 | LV_351-236_0_2_load_29 | 60 | 0.00061571 | 0.00015431 | 0 | 0 |  | 1 | TRUE | wye
39 | LV_351-236_0_2_load_71 | 62 | 0.00067629 | 0.0001695 | 0 | 0 |  | 1 | TRUE | wye
40 | LV_351-236_0_2_load_68 | 63 | 0.0004488 | 0.00011248 | 0 | 0 |  | 1 | TRUE | wye
41 | LV_351-236_0_2_load_51 | 64 | 0.00091489 | 0.00022929 | 0 | 0 |  | 1 | TRUE | wye
42 | LV_351-236_0_2_load_55 | 66 | 0.0013177 | 0.00033024 | 0 | 0 |  | 1 | TRUE | wye
43 | LV_351-236_0_2_load_69 | 67 | 0.0038187 | 0.00095706 | 0 | 0 |  | 1 | TRUE | wye

## ext_grid
| name | bus | vm_pu | va_degree | slack_weight | in_service
0 |  | 7 | 1 | 0 | 1 | TRUE

## line
| name | std_type | from_bus | to_bus | length_km | r_ohm_per_km | x_ohm_per_km | c_nf_per_km | g_us_per_km | max_i_ka | df | parallel | type | in_service
0 | LV_351-236_0_2_line_0 |  | 0 | 1 | 0.03043 | 0.125 | 0.08 | 261 | 0 | 0.364 | 1 | 1 | cs | TRUE
1 | LV_351-236_0_2_line_1 |  | 0 | 2 | 0.00067807 | 0.125 | 0.08 | 261 | 0 | 0.364 | 1 | 1 | cs | TRUE
2 | LV_351-236_0_2_line_2 |  | 1 | 3 | 0.038895 | 0.125 | 0.08 | 261 | 0 | 0.364 | 1 | 1 | cs | TRUE
3 | LV_351-236_0_2_line_3 |  | 3 | 4 | 0.015639 | 0.125 | 0.08 | 261 | 0 | 0.364 | 1 | 1 | cs | TRUE
4 | LV_351-236_0_2_line_4 |  | 3 | 5 | 0.0028728 | 0.125 | 0.08 | 261 | 0 | 0.364 | 1 | 1 | cs | TRUE
5 | LV_351-236_0_2_line_5 |  | 4 | 6 | 0.037249 | 0.125 | 0.08 | 261 | 0 | 0.364 | 1 | 1 | cs | TRUE
6 | LV_351-236_0_2_line_6 |  | 5 | 7 | 0.031436 | 0.125 | 0.08 | 261 | 0 | 0.364 | 1 | 1 | cs | TRUE
7 | LV_351-236_0_2_line_7 |  | 7 | 34 | 0.020411 | 0.125 | 0.08 | 261 | 0 | 0.364 | 1 | 1 | cs | TRUE
8 | LV_351-236_0_2_line_8 |  | 8 | 9 | 0.083719 | 0.125 | 0.08 | 261 | 0 | 0.364 | 1 | 1 | cs | TRUE
9 | LV_351-236_0_2_line_9 |  | 8 | 10 | 0.022322 | 0.125 | 0.08 | 261 | 0 | 0.364 | 1 | 1 | cs | TRUE
10 | LV_351-236_0_2_line_10 |  | 9 | 17 | 0.10925 | 0.125 | 0.08 | 261 | 0 | 0.364 | 1 | 1 | cs | TRUE
11 | LV_351-236_0_2_line_11 |  | 10 | 22 | 0.013027 | 0.125 | 0.08 | 261 | 0 | 0.364 | 1 | 1 | cs | TRUE
12 | LV_351-236_0_2_line_12 |  | 11 | 12 | 0.049089 | 0.125 | 0.08 | 261 | 0 | 0.364 | 1 | 1 | cs | TRUE
13 | LV_351-236_0_2_line_13 |  | 11 | 13 | 0.10093 | 0.125 | 0.08 | 261 | 0 | 0.364 | 1 | 1 | cs | TRUE
14 | LV_351-236_0_2_line_14 |  | 11 | 14 | 0.24665 | 0.125 | 0.08 | 261 | 0 | 0.364 | 1 | 1 | cs | TRUE
15 | LV_351-236_0_2_line_15 |  | 12 | 15 | 0.03678 | 0.125 | 0.08 | 261 | 0 | 0.364 | 1 | 1 | cs | TRUE
16 | LV_351-236_0_2_line_16 |  | 12 | 16 | 0.089653 | 0.125 | 0.08 | 261 | 0 | 0.364 | 1 | 1 | cs | TRUE
17 | LV_351-236_0_2_line_17 |  | 13 | 24 | 0.14786 | 0.125 | 0.08 | 261 | 0 | 0.364 | 1 | 1 | cs | TRUE
18 | LV_351-236_0_2_line_18 |  | 13 | 25 | 0.069933 | 0.125 | 0.08 | 261 | 0 | 0.364 | 1 | 1 | cs | TRUE
19 | LV_351-236_0_2_line_19 |  | 14 | 40 | 0.047327 | 0.125 | 0.08 | 261 | 0 | 0.364 | 1 | 1 | cs | TRUE
20 | LV_351-236_0_2_line_20 |  | 15 | 17 | 0.19754 | 0.125 | 0.08 | 261 | 0 | 0.364 | 1 | 1 | cs | TRUE
21 | LV_351-236_0_2_line_21 |  | 18 | 19 | 0.018863 | 0.125 | 0.08 | 261 | 0 | 0.364 | 1 | 1 | cs | TRUE
22 | LV_351-236_0_2_line_22 |  | 18 | 20 | 0.010692 | 0.125 | 0.08 | 261 | 0 | 0.364 | 1 | 1 | cs | TRUE
23 | LV_351-236_0_2_line_23 |  | 19 | 41 | 0.019545 | 0.125 | 0.08 | 261 | 0 | 0.364 | 1 | 1 | cs | TRUE
24 | LV_351-236_0_2_line_24 |  | 19 | 42 | 0.002944 | 0.125 | 0.08 | 261 | 0 | 0.364 | 1 | 1 | cs | TRUE
25 | LV_351-236_0_2_line_25 |  | 20 | 43 | 0.037581 | 0.125 | 0.08 | 261 | 0 | 0.364 | 1 | 1 | cs | TRUE
26 | LV_351-236_0_2_line_26 |  | 21 | 22 | 0.015031 | 0.125 | 0.08 | 261 | 0 | 0.364 | 1 | 1 | cs | TRUE
27 | LV_351-236_0_2_line_27 |  | 21 | 23 | 0.026859 | 0.125 | 0.08 | 261 | 0 | 0.364 | 1 | 1 | cs | TRUE
28 | LV_351-236_0_2_line_28 |  | 22 | 36 | 0.015659 | 0.125 | 0.08 | 261 | 0 | 0.364 | 1 | 1 | cs | TRUE
29 | LV_351-236_0_2_line_29 |  | 23 | 38 | 0.021701 | 0.125 | 0.08 | 261 | 0 | 0.364 | 1 | 1 | cs | TRUE
30 | LV_351-236_0_2_line_30 |  | 24 | 44 | 0.021348 | 0.125 | 0.08 | 261 | 0 | 0.364 | 1 | 1 | cs | TRUE
31 | LV_351-236_0_2_line_31 |  | 24 | 30 | 0.031234 | 0.125 | 0.08 | 261 | 0 | 0.364 | 1 | 1 | cs | TRUE
32 | LV_351-236_0_2_line_32 |  | 25 | 45 | 0.029654 | 0.125 | 0.08 | 261 | 0 | 0.364 | 1 | 1 | cs | TRUE
33 | LV_351-236_0_2_line_33 |  | 26 | 27 | 0.0081118 | 0.125 | 0.08 | 261 | 0 | 0.364 | 1 | 1 | cs | TRUE
34 | LV_351-236_0_2_line_34 |  | 26 | 28 | 0.071941 | 0.125 | 0.08 | 261 | 0 | 0.364 | 1 | 1 | cs | TRUE
35 | LV_351-236_0_2_line_35 |  | 26 | 29 | 0.0075085 | 0.125 | 0.08 | 261 | 0 | 0.364 | 1 | 1 | cs | TRUE
36 | LV_351-236_0_2_line_36 |  | 28 | 30 | 0.041954 | 0.125 | 0.08 | 261 | 0 | 0.364 | 1 | 1 | cs | TRUE
37 | LV_351-236_0_2_line_37 |  | 31 | 32 | 0.014002 | 0.125 | 0.08 | 261 | 0 | 0.364 | 1 | 1 | cs | TRUE
38 | LV_351-236_0_2_line_38 |  | 31 | 33 | 0.010339 | 0.125 | 0.08 | 261 | 0 | 0.364 | 1 | 1 | cs | TRUE
39 | LV_351-236_0_2_line_39 |  | 32 | 49 | 0.030129 | 0.125 | 0.08 | 261 | 0 | 0.364 | 1 | 1 | cs | TRUE
40 | LV_351-236_0_2_line_40 |  | 33 | 50 | 0.02718 | 0.125 | 0.08 | 261 | 0 | 0.364 | 1 | 1 | cs | TRUE
41 | LV_351-236_0_2_line_41 |  | 34 | 51 | 0.036542 | 0.125 | 0.08 | 261 | 0 | 0.364 | 1 | 1 | cs | TRUE
42 | LV_351-236_0_2_line_42 |  | 35 | 36 | 0.001725 | 0.125 | 0.08 | 261 | 0 | 0.364 | 1 | 1 | cs | TRUE
43 | LV_351-236_0_2_line_43 |  | 35 | 37 | 0.016056 | 0.125 | 0.08 | 261 | 0 | 0.364 | 1 | 1 | cs | TRUE
44 | LV_351-236_0_2_line_44 |  | 36 | 62 | 0.028586 | 0.125 | 0.08 | 261 | 0 | 0.364 | 1 | 1 | cs | TRUE
45 | LV_351-236_0_2_line_45 |  | 38 | 39 | 0.017884 | 0.125 | 0.08 | 261 | 0 | 0.364 | 1 | 1 | cs | TRUE
46 | LV_351-236_0_2_line_46 |  | 39 | 63 | 0.021352 | 0.125 | 0.08 | 261 | 0 | 0.364 | 1 | 1 | cs | TRUE
47 | LV_351-236_0_2_line_47 |  | 40 | 43 | 0.014082 | 0.125 | 0.08 | 261 | 0 | 0.364 | 1 | 1 | cs | TRUE
48 | LV_351-236_0_2_line_48 |  | 41 | 67 | 0.006265 | 0.125 | 0.08 | 261 | 0 | 0.364 | 1 | 1 | cs | TRUE
49 | LV_351-236_0_2_line_49 |  | 42 | 64 | 0.0064029 | 0.125 | 0.08 | 261 | 0 | 0.364 | 1 | 1 | cs | TRUE
50 | LV_351-236_0_2_line_50 |  | 44 | 58 | 0.019863 | 0.125 | 0.08 | 261 | 0 | 0.364 | 1 | 1 | cs | TRUE
51 | LV_351-236_0_2_line_51 |  | 46 | 47 | 0.007074 | 0.125 | 0.08 | 261 | 0 | 0.364 | 1 | 1 | cs | TRUE
52 | LV_351-236_0_2_line_52 |  | 46 | 48 | 0.019053 | 0.125 | 0.08 | 261 | 0 | 0.364 | 1 | 1 | cs | TRUE
53 | LV_351-236_0_2_line_53 |  | 47 | 59 | 0.022832 | 0.125 | 0.08 | 261 | 0 | 0.364 | 1 | 1 | cs | TRUE
54 | LV_351-236_0_2_line_54 |  | 48 | 57 | 0.011272 | 0.125 | 0.08 | 261 | 0 | 0.364 | 1 | 1 | cs | TRUE
55 | LV_351-236_0_2_line_55 |  | 49 | 55 | 0.012617 | 0.125 | 0.08 | 261 | 0 | 0.364 | 1 | 1 | cs | TRUE
56 | LV_351-236_0_2_line_56 |  | 51 | 52 | 0.0075843 | 0.125 | 0.08 | 261 | 0 | 0.364 | 1 | 1 | cs | TRUE
57 | LV_351-236_0_2_line_57 |  | 52 | 53 | 0.027877 | 0.125 | 0.08 | 261 | 0 | 0.364 | 1 | 1 | cs | TRUE
58 | LV_351-236_0_2_line_58 |  | 52 | 54 | 0.030912 | 0.125 | 0.08 | 261 | 0 | 0.364 | 1 | 1 | cs | TRUE
59 | LV_351-236_0_2_line_59 |  | 53 | 55 | 0.0020738 | 0.125 | 0.08 | 261 | 0 | 0.364 | 1 | 1 | cs | TRUE
60 | LV_351-236_0_2_line_60 |  | 54 | 56 | 0.017274 | 0.125 | 0.08 | 261 | 0 | 0.364 | 1 | 1 | cs | TRUE
61 | LV_351-236_0_2_line_61 |  | 56 | 61 | 0.0053814 | 0.125 | 0.08 | 261 | 0 | 0.364 | 1 | 1 | cs | TRUE
62 | LV_351-236_0_2_line_62 |  | 57 | 58 | 0.011513 | 0.125 | 0.08 | 261 | 0 | 0.364 | 1 | 1 | cs | TRUE
63 | LV_351-236_0_2_line_63 |  | 59 | 60 | 0.024525 | 0.125 | 0.08 | 261 | 0 | 0.364 | 1 | 1 | cs | TRUE
64 | LV_351-236_0_2_line_64 |  | 60 | 61 | 0.01362 | 0.125 | 0.08 | 261 | 0 | 0.364 | 1 | 1 | cs | TRUE
65 | LV_351-236_0_2_line_65 |  | 64 | 65 | 0.019327 | 0.125 | 0.08 | 261 | 0 | 0.364 | 1 | 1 | cs | TRUE
66 | LV_351-236_0_2_line_66 |  | 65 | 66 | 0.010162 | 0.125 | 0.08 | 261 | 0 | 0.364 | 1 | 1 | cs | TRUE

## trafo
| name | std_type | hv_bus | lv_bus | sn_mva | vn_hv_kv | vn_lv_kv | vk_percent | vkr_percent | pfe_kw | i0_percent | shift_degree | tap_side | tap_neutral | tap_min | tap_max | tap_step_percent | tap_step_degree | tap_pos | tap_phase_shifter | parallel | df | in_service
0 | LV_351-236_0_2_trafo_22 | 0.63 MVA 20/0.4 kV | 68 | 7 | 0.63 | 20 | 0.4 | 6 | 1.206 | 1.65 | 0.2619 | 150 | hv | 0 | -2 | 2 | 2.5 | 0 | 0 | FALSE | 1 | 1 | TRUE

## line_geodata
| x0 | y0 | x1 | y1 | x2 | y2 | x3 | y3 | x4 | y4 | x5 | y5 | x6 | y6 | x7 | y7 | x8 | y8 | x9 | y9 | x10 | y10 | x11 | y11 | x12 | y12 | x13 | y13
0 | 2595152.9539 | 1198683.6112 | 2595143.263 | 1198685.8117 | 2595123.8069 | 1198692.2446
1 | 2595153.6151 | 1198683.461 | 2595152.9539 | 1198683.6112
2 | 2595089.1988 | 1198709.8139 | 2595098.4224 | 1198704.0476 | 2595105.843 | 1198700.0504 | 2595123.3418 | 1198692.3984 | 2595123.8069 | 1198692.2446
3 | 2595089.1988 | 1198709.8139 | 2595097.535 | 1198723.0461
4 | 2595089.1988 | 1198709.8139 | 2595086.7687 | 1198711.3461
5 | 2595128.3931 | 1198741.9763 | 2595122.3767 | 1198740.6139 | 2595115.88 | 1198738.3736 | 2595110.1287 | 1198735.299 | 2595105.4277 | 1198731.6343 | 2595100.9319 | 1198727.5692 | 2595098.4318 | 1198724.4696 | 2595097.535 | 1198723.0461
6 | 2595060.1777 | 1198728.1126 | 2595086.7687 | 1198711.3461
7 | 2595060.1777 | 1198728.1126 | 2595045.9271 | 1198737.0981 | 2595042.9504 | 1198739.0575
8 | 2594547.5313 | 1198441.1578 | 2594547.4668 | 1198445.4713 | 2594565.5666 | 1198445.4546 | 2594601.2563 | 1198445.4996 | 2594626.8718 | 1198445.5428
9 | 2594626.8718 | 1198445.5428 | 2594626.4882 | 1198467.862
10 | 2594547.5313 | 1198441.1578 | 2594597.7943 | 1198440.0776 | 2594625.0239 | 1198439.8748 | 2594644.4265 | 1198440.6131 | 2594656.5908 | 1198442.6345
11 | 2594626.173 | 1198480.8846 | 2594626.3222 | 1198477.516 | 2594626.4882 | 1198467.862
12 | 2594877.248 | 1198516.669 | 2594886.5381 | 1198517.2167 | 2594894.7542 | 1198517.2985 | 2594904.6068 | 1198516.6008 | 2594909.6623 | 1198515.9738 | 2594920.1079 | 1198514.3306 | 2594918.7627 | 1198508.462
13 | 2594918.7627 | 1198508.462 | 2594920.1079 | 1198514.3306 | 2594921.4379 | 1198520.1437 | 2594934.3038 | 1198517.131 | 2594940.152 | 1198517.5039 | 2594957.0519 | 1198512.42 | 2594965.8282 | 1198508.6994 | 2594968.924 | 1198531.5646 | 2594973.9581 | 1198550.526
14 | 2594918.7627 | 1198508.462 | 2594921.7547 | 1198507.8146 | 2594941.9897 | 1198502.7611 | 2594953.2187 | 1198499.9945 | 2595005.3874 | 1198483.9636 | 2595114.9437 | 1198454.5115 | 2595137.6088 | 1198450.2127 | 2595143.7842 | 1198450.1631 | 2595157.6064 | 1198448.6896
15 | 2594843.3008 | 1198506.0262 | 2594848.8187 | 1198511.68 | 2594864.8958 | 1198514.9455 | 2594870.4703 | 1198515.8411 | 2594877.248 | 1198516.669
16 | 2594877.248 | 1198516.669 | 2594874.2749 | 1198530.201 | 2594872.4666 | 1198534.805 | 2594866.8183 | 1198545.3378 | 2594854.5641 | 1198568.6721 | 2594839.0105 | 1198597.2591
17 | 2594920.1678 | 1198680.7417 | 2594940.1474 | 1198653.799 | 2594953.7232 | 1198635.4331 | 2594961.6712 | 1198624.954 | 2594966.5381 | 1198617.6015 | 2594971.6536 | 1198607.0915 | 2594975.6106 | 1198595.2262 | 2594977.4368 | 1198584.8858 | 2594978.1348 | 1198573.0344 | 2594977.3223 | 1198566.754 | 2594976.4408 | 1198559.8844 | 2594973.9581 | 1198550.526
18 | 2594973.9581 | 1198550.526 | 2594967.7338 | 1198564.4832 | 2594956.7304 | 1198581.5462 | 2594938.6227 | 1198610.7331
19 | 2595204.8899 | 1198448.101 | 2595192.2869 | 1198447.5219 | 2595176.3649 | 1198447.6461 | 2595158.1821 | 1198448.6282 | 2595157.6064 | 1198448.6896
20 | 2594843.3008 | 1198506.0262 | 2594826.3081 | 1198500.6383 | 2594798.2096 | 1198490.9578 | 2594770.0808 | 1198481.4999 | 2594756.6598 | 1198476.8649 | 2594743.9391 | 1198471.8402 | 2594726.0069 | 1198463.4184 | 2594716.4471 | 1198459.5805 | 2594700.8701 | 1198453.8025 | 2594679.4827 | 1198447.4962 | 2594667.1824 | 1198444.3945 | 2594656.5908 | 1198442.6345
21 | 2595267.1791 | 1198450.963 | 2595268.7424 | 1198444.3693 | 2595269.4944 | 1198442.0675 | 2595270.8631 | 1198439.7652 | 2595275.3819 | 1198434.4253
22 | 2595267.1791 | 1198450.963 | 2595256.4988 | 1198450.4723
23 | 2595275.3819 | 1198434.4253 | 2595269.7211 | 1198430.55 | 2595267.3142 | 1198429.6515 | 2595265.5093 | 1198429.3639 | 2595257.2522 | 1198428.6552
24 | 2595275.3819 | 1198434.4253 | 2595276.3101 | 1198433.4574 | 2595277.5745 | 1198432.4723
25 | 2595256.4988 | 1198450.4723 | 2595218.957 | 1198448.7473
26 | 2594641.2277 | 1198481.6602 | 2594626.173 | 1198480.8846
27 | 2594641.2277 | 1198481.6602 | 2594642.2426 | 1198484.0272 | 2594647.0383 | 1198490.8709 | 2594648.7316 | 1198494.0044 | 2594649.008 | 1198496.5055 | 2594648.7361 | 1198498.996 | 2594646.5188 | 1198505.9969
28 | 2594626.173 | 1198480.8846 | 2594625.1933 | 1198483.7092 | 2594621.4709 | 1198493.1955 | 2594620.94 | 1198495.6195
29 | 2594639.9666 | 1198526.6854 | 2594646.5188 | 1198505.9969
30 | 2594920.1678 | 1198680.7417 | 2594936.1349 | 1198694.912
31 | 2594920.1678 | 1198680.7417 | 2594907.7223 | 1198702.8199 | 2594905.9237 | 1198708.4286
32 | 2594925.9935 | 1198637.458 | 2594933.4473 | 1198619.0751 | 2594938.6227 | 1198610.7331
33 | 2594844.2771 | 1198786.0529 | 2594841.3312 | 1198786.9893 | 2594838.4619 | 1198788.3592 | 2594836.9944 | 1198789.4711
34 | 2594844.2771 | 1198786.0529 | 2594849.2634 | 1198785.0258 | 2594851.5929 | 1198784.5124 | 2594853.7471 | 1198783.7767 | 2594855.4063 | 1198783.0527 | 2594856.8979 | 1198782.1287 | 2594858.625 | 1198780.6597 | 2594859.6973 | 1198779.1357 | 2594860.5716 | 1198777.6564 | 2594870.9248 | 1198748.9876 | 2594878.1054 | 1198749.4705 | 2594883.9912 | 1198749.5654 | 2594888.7037 | 1198748.7164 | 2594893.112 | 1198748.3791
35 | 2594844.2771 | 1198786.0529 | 2594841.1188 | 1198779.2409
36 | 2594893.112 | 1198748.3791 | 2594905.9237 | 1198708.4286
37 | 2595016.7934 | 1198833.9078 | 2595004.6155 | 1198826.9974
38 | 2595016.7934 | 1198833.9078 | 2595025.9427 | 1198838.7238
39 | 2595004.6155 | 1198826.9974 | 2594996.7815 | 1198822.552 | 2594995.6261 | 1198815.8716 | 2595000.6161 | 1198802.4255
40 | 2595025.9427 | 1198838.7238 | 2595049.9938 | 1198851.3837
41 | 2595012.428 | 1198759.1493 | 2595042.9504 | 1198739.0575
42 | 2594620.94 | 1198495.6195 | 2594620.736 | 1198497.3317
43 | 2594620.736 | 1198497.3317 | 2594632.4871 | 1198499.3887 | 2594636.4165 | 1198500.6489
44 | 2594620.94 | 1198495.6195 | 2594611.1914 | 1198493.3605 | 2594609.7898 | 1198492.817 | 2594608.7383 | 1198492.0509 | 2594608.0064 | 1198491.0955 | 2594607.5486 | 1198490.0176 | 2594607.2125 | 1198488.9173 | 2594607.0668 | 1198487.8057 | 2594606.9817 | 1198486.3384 | 2594607.4145 | 1198476.655
45 | 2594639.9666 | 1198526.6854 | 2594645.5878 | 1198528.5702 | 2594648.8866 | 1198530.5794 | 2594651.714 | 1198533.1671 | 2594654.3135 | 1198536.4998 | 2594654.3252 | 1198536.5309
46 | 2594658.3833 | 1198557.2962 | 2594658.3833 | 1198557.2962 | 2594658.572 | 1198555.4728 | 2594658.4705 | 1198552.7381 | 2594658.133 | 1198549.9591 | 2594657.5821 | 1198547.1026 | 2594656.581 | 1198543.1013 | 2594655.489 | 1198539.6227 | 2594654.3252 | 1198536.5309
47 | 2595204.8899 | 1198448.101 | 2595218.957 | 1198448.7473
48 | 2595251.0101 | 1198428.1194 | 2595257.2522 | 1198428.6552
49 | 2595283.1019 | 1198429.2963 | 2595281.3559 | 1198430.0738 | 2595278.9812 | 1198431.3764 | 2595277.5745 | 1198432.4723
50 | 2594936.1349 | 1198694.912 | 2594938.5018 | 1198697.0124 | 2594940.5222 | 1198700.1124 | 2594941.0489 | 1198701.6572 | 2594941.3248 | 1198703.6914 | 2594941.2965 | 1198706.1816 | 2594941.0169 | 1198708.7165 | 2594940.4179 | 1198712.9469
51 | 2594939.4192 | 1198754.498 | 2594946.4479 | 1198755.4591
52 | 2594939.4192 | 1198754.498 | 2594941.3466 | 1198737.943 | 2594941.3034 | 1198735.5567
53 | 2594946.4479 | 1198755.4591 | 2594943.3659 | 1198775.1389 | 2594942.9172 | 1198778.0169
54 | 2594939.7588 | 1198724.4038 | 2594940.0498 | 1198726.3046 | 2594940.486 | 1198728.85 | 2594940.8914 | 1198730.9952 | 2594941.1444 | 1198733.0072 | 2594941.2907 | 1198734.8525 | 2594941.3034 | 1198735.5567
55 | 2595005.0058 | 1198790.5967 | 2595000.6161 | 1198802.4255
56 | 2595005.2957 | 1198761.69 | 2595009.178 | 1198760.5416 | 2595012.428 | 1198759.1493 | 2595012.428 | 1198759.1493
57 | 2595005.2957 | 1198761.69 | 2595008.89 | 1198780.1301 | 2595005.7273 | 1198788.6525
58 | 2595005.2957 | 1198761.69 | 2595000.9332 | 1198762.194 | 2594996.2886 | 1198762.2313 | 2594974.5247 | 1198759.2704
59 | 2595005.7273 | 1198788.6525 | 2595005.0058 | 1198790.5967
60 | 2594974.5247 | 1198759.2704 | 2594972.1939 | 1198776.3862
61 | 2594971.4678 | 1198781.7184 | 2594972.1939 | 1198776.3862
62 | 2594939.7588 | 1198724.4038 | 2594939.7588 | 1198724.4038 | 2594939.5974 | 1198722.6363 | 2594939.6553 | 1198719.0899 | 2594939.9195 | 1198716.4661 | 2594940.4179 | 1198712.9469
63 | 2594942.9172 | 1198778.0169 | 2594942.6465 | 1198779.7531 | 2594942.601 | 1198780.02 | 2594942.5864 | 1198780.687 | 2594942.8079 | 1198781.5095 | 2594943.3111 | 1198782.2761 | 2594944.0655 | 1198782.9203 | 2594944.9263 | 1198783.4754 | 2594946.1603 | 1198784.0079 | 2594961.7428 | 1198788.6526 | 2594962.1704 | 1198788.7593
64 | 2594971.4678 | 1198781.7184 | 2594971.2559 | 1198783.2416 | 2594970.3595 | 1198785.6992 | 2594969.7969 | 1198786.7225 | 2594968.9904 | 1198787.4347 | 2594967.7424 | 1198788.2584 | 2594966.5931 | 1198788.7152 | 2594965.5958 | 1198788.9606 | 2594964.3168 | 1198789.084 | 2594963.0756 | 1198788.985 | 2594962.1704 | 1198788.7593
65 | 2595299.2717 | 1198418.8534 | 2595296.7529 | 1198420.9788 | 2595293.4121 | 1198423.4495 | 2595289.5383 | 1198426.0095 | 2595286.8287 | 1198427.5458 | 2595284.5072 | 1198428.6705 | 2595283.1019 | 1198429.2963
66 | 2595299.2717 | 1198418.8534 | 2595301.078 | 1198420.9198 | 2595302.1677 | 1198421.9528 | 2595303.661 | 1198423.0411 | 2595305.3292 | 1198423.7179 | 2595307.6061 | 1198423.9495

## bus_geodata
| x | y | coords
0 | 2595152.9539 | 1198683.6112
1 | 2595123.8069 | 1198692.2446
2 | 2595153.6151 | 1198683.461
3 | 2595089.1988 | 1198709.8139
4 | 2595097.535 | 1198723.0461
5 | 2595086.7687 | 1198711.3461
6 | 2595128.3931 | 1198741.9763
7 | 2595060.1777 | 1198728.1126
8 | 2594626.8718 | 1198445.5428
9 | 2594547.5313 | 1198441.1578
10 | 2594626.4882 | 1198467.862
11 | 2594918.7627 | 1198508.462
12 | 2594877.248 | 1198516.669
13 | 2594973.9581 | 1198550.526
14 | 2595157.6064 | 1198448.6896
15 | 2594843.3008 | 1198506.0262
16 | 2594839.0105 | 1198597.2591
17 | 2594656.5908 | 1198442.6345
18 | 2595267.1791 | 1198450.963
19 | 2595275.3819 | 1198434.4253
20 | 2595256.4988 | 1198450.4723
21 | 2594641.2277 | 1198481.6602
22 | 2594626.173 | 1198480.8846
23 | 2594646.5188 | 1198505.9969
24 | 2594920.1678 | 1198680.7417
25 | 2594938.6227 | 1198610.7331
26 | 2594844.2771 | 1198786.0529
27 | 2594836.9944 | 1198789.4711
28 | 2594893.112 | 1198748.3791
29 | 2594841.1188 | 1198779.2409
30 | 2594905.9237 | 1198708.4286
31 | 2595016.7934 | 1198833.9078
32 | 2595004.6155 | 1198826.9974
33 | 2595025.9427 | 1198838.7238
34 | 2595042.9504 | 1198739.0575
35 | 2594620.736 | 1198497.3317
36 | 2594620.94 | 1198495.6195
37 | 2594636.4165 | 1198500.6489
38 | 2594639.9666 | 1198526.6854
39 | 2594654.3252 | 1198536.5309
40 | 2595204.8899 | 1198448.1009
41 | 2595257.2522 | 1198428.6552
42 | 2595277.5745 | 1198432.4723
43 | 2595218.957 | 1198448.7473
44 | 2594936.1349 | 1198694.912
45 | 2594925.9935 | 1198637.458
46 | 2594939.4192 | 1198754.498
47 | 2594946.4479 | 1198755.4591
48 | 2594941.3034 | 1198735.5567
49 | 2595000.6161 | 1198802.4255
50 | 2595049.9938 | 1198851.3837
51 | 2595012.428 | 1198759.1493
52 | 2595005.2957 | 1198761.69
53 | 2595005.7273 | 1198788.6525
54 | 2594974.5247 | 1198759.2704
55 | 2595005.0058 | 1198790.5967
56 | 2594972.1939 | 1198776.3862
57 | 2594939.7588 | 1198724.4038
58 | 2594940.4179 | 1198712.9469
59 | 2594942.9172 | 1198778.0169
60 | 2594962.1704 | 1198788.7593
61 | 2594971.4678 | 1198781.7184
62 | 2594607.4145 | 1198476.655
63 | 2594658.3833 | 1198557.2962
64 | 2595283.1019 | 1198429.2963
65 | 2595299.2717 | 1198418.8534
66 | 2595307.6061 | 1198423.9495
67 | 2595251.0101 | 1198428.1194
68 | 2595089.1988 | 1198709.8139

## line_std_types
| c_nf_per_km | r_ohm_per_km | x_ohm_per_km | max_i_ka | type | q_mm2 | alpha | voltage_rating
NAYY 4x50 SE | 210 | 0.642 | 0.083 | 0.142 | cs | 50 | 0.00403 | LV
NAYY 4x120 SE | 264 | 0.225 | 0.08 | 0.242 | cs | 120 | 0.00403 | LV
NAYY 4x150 SE | 261 | 0.208 | 0.08 | 0.27 | cs | 150 | 0.00403 | LV
NA2XS2Y 1x95 RM/25 12/20 kV | 216 | 0.313 | 0.132 | 0.252 | cs | 95 | 0.00403 | MV
NA2XS2Y 1x185 RM/25 12/20 kV | 273 | 0.161 | 0.117 | 0.362 | cs | 185 | 0.00403 | MV
NA2XS2Y 1x240 RM/25 12/20 kV | 304 | 0.122 | 0.112 | 0.421 | cs | 240 | 0.00403 | MV
NA2XS2Y 1x95 RM/25 6/10 kV | 315 | 0.313 | 0.123 | 0.249 | cs | 95 | 0.00403 | MV
NA2XS2Y 1x185 RM/25 6/10 kV | 406 | 0.161 | 0.11 | 0.358 | cs | 185 | 0.00403 | MV
NA2XS2Y 1x240 RM/25 6/10 kV | 456 | 0.122 | 0.105 | 0.416 | cs | 240 | 0.00403 | MV
NA2XS2Y 1x150 RM/25 12/20 kV | 250 | 0.206 | 0.116 | 0.319 | cs | 150 | 0.00403 | MV
NA2XS2Y 1x120 RM/25 12/20 kV | 230 | 0.253 | 0.119 | 0.283 | cs | 120 | 0.00403 | MV
NA2XS2Y 1x70 RM/25 12/20 kV | 190 | 0.443 | 0.132 | 0.22 | cs | 70 | 0.00403 | MV
NA2XS2Y 1x150 RM/25 6/10 kV | 360 | 0.206 | 0.11 | 0.315 | cs | 150 | 0.00403 | MV
NA2XS2Y 1x120 RM/25 6/10 kV | 340 | 0.253 | 0.113 | 0.28 | cs | 120 | 0.00403 | MV
NA2XS2Y 1x70 RM/25 6/10 kV | 280 | 0.443 | 0.123 | 0.217 | cs | 70 | 0.00403 | MV
N2XS(FL)2Y 1x120 RM/35 64/110 kV | 112 | 0.153 | 0.166 | 0.366 | cs | 120 | 0.00393 | HV
N2XS(FL)2Y 1x185 RM/35 64/110 kV | 125 | 0.099 | 0.156 | 0.457 | cs | 185 | 0.00393 | HV
N2XS(FL)2Y 1x240 RM/35 64/110 kV | 135 | 0.075 | 0.149 | 0.526 | cs | 240 | 0.00393 | HV
N2XS(FL)2Y 1x300 RM/35 64/110 kV | 144 | 0.06 | 0.144 | 0.588 | cs | 300 | 0.00393 | HV
15-AL1/3-ST1A 0.4 | 11 | 1.8769 | 0.35 | 0.105 | ol | 16 | 0.00403 | LV
24-AL1/4-ST1A 0.4 | 11.25 | 1.2012 | 0.335 | 0.14 | ol | 24 | 0.00403 | LV
48-AL1/8-ST1A 0.4 | 12.2 | 0.5939 | 0.3 | 0.21 | ol | 48 | 0.00403 | LV
94-AL1/15-ST1A 0.4 | 13.2 | 0.306 | 0.29 | 0.35 | ol | 94 | 0.00403 | LV
34-AL1/6-ST1A 10.0 | 9.7 | 0.8342 | 0.36 | 0.17 | ol | 34 | 0.00403 | MV
48-AL1/8-ST1A 10.0 | 10.1 | 0.5939 | 0.35 | 0.21 | ol | 48 | 0.00403 | MV
70-AL1/11-ST1A 10.0 | 10.4 | 0.4132 | 0.339 | 0.29 | ol | 70 | 0.00403 | MV
94-AL1/15-ST1A 10.0 | 10.75 | 0.306 | 0.33 | 0.35 | ol | 94 | 0.00403 | MV
122-AL1/20-ST1A 10.0 | 11.1 | 0.2376 | 0.323 | 0.41 | ol | 122 | 0.00403 | MV
149-AL1/24-ST1A 10.0 | 11.25 | 0.194 | 0.315 | 0.47 | ol | 149 | 0.00403 | MV
34-AL1/6-ST1A 20.0 | 9.15 | 0.8342 | 0.382 | 0.17 | ol | 34 | 0.00403 | MV
48-AL1/8-ST1A 20.0 | 9.5 | 0.5939 | 0.372 | 0.21 | ol | 48 | 0.00403 | MV
70-AL1/11-ST1A 20.0 | 9.7 | 0.4132 | 0.36 | 0.29 | ol | 70 | 0.00403 | MV
94-AL1/15-ST1A 20.0 | 10 | 0.306 | 0.35 | 0.35 | ol | 94 | 0.00403 | MV
122-AL1/20-ST1A 20.0 | 10.3 | 0.2376 | 0.344 | 0.41 | ol | 122 | 0.00403 | MV
149-AL1/24-ST1A 20.0 | 10.5 | 0.194 | 0.337 | 0.47 | ol | 149 | 0.00403 | MV
184-AL1/30-ST1A 20.0 | 10.75 | 0.1571 | 0.33 | 0.535 | ol | 184 | 0.00403 | MV
243-AL1/39-ST1A 20.0 | 11 | 0.1188 | 0.32 | 0.645 | ol | 243 | 0.00403 | MV
48-AL1/8-ST1A 110.0 | 8 | 0.5939 | 0.46 | 0.21 | ol | 48 | 0.00403 | HV
70-AL1/11-ST1A 110.0 | 8.4 | 0.4132 | 0.45 | 0.29 | ol | 70 | 0.00403 | HV
94-AL1/15-ST1A 110.0 | 8.65 | 0.306 | 0.44 | 0.35 | ol | 94 | 0.00403 | HV
122-AL1/20-ST1A 110.0 | 8.5 | 0.2376 | 0.43 | 0.41 | ol | 122 | 0.00403 | HV
149-AL1/24-ST1A 110.0 | 8.75 | 0.194 | 0.41 | 0.47 | ol | 149 | 0.00403 | HV
184-AL1/30-ST1A 110.0 | 8.8 | 0.1571 | 0.4 | 0.535 | ol | 184 | 0.00403 | HV
243-AL1/39-ST1A 110.0 | 9 | 0.1188 | 0.39 | 0.645 | ol | 243 | 0.00403 | HV
305-AL1/39-ST1A 110.0 | 9.2 | 0.0949 | 0.38 | 0.74 | ol | 305 | 0.00403 | HV
490-AL1/64-ST1A 110.0 | 9.75 | 0.059 | 0.37 | 0.96 | ol | 490 | 0.00403 | HV
679-AL1/86-ST1A 110.0 | 9.95 | 0.042 | 0.36 | 1.15 | ol | 679 | 0.00403 | HV
490-AL1/64-ST1A 220.0 | 10 | 0.059 | 0.285 | 0.96 | ol | 490 | 0.00403 | HV
679-AL1/86-ST1A 220.0 | 11.7 | 0.042 | 0.275 | 1.15 | ol | 679 | 0.00403 | HV
490-AL1/64-ST1A 380.0 | 11 | 0.059 | 0.253 | 0.96 | ol | 490 | 0.00403 | HV
679-AL1/86-ST1A 380.0 | 14.6 | 0.042 | 0.25 | 1.15 | ol | 679 | 0.00403 | HV

## trafo_std_types
| i0_percent | pfe_kw | vkr_percent | sn_mva | vn_lv_kv | vn_hv_kv | vk_percent | shift_degree | vector_group | tap_side | tap_neutral | tap_min | tap_max | tap_step_degree | tap_step_percent | tap_phase_shifter
160 MVA 380/110 kV | 0.06 | 60 | 0.25 | 160 | 110 | 380 | 12.2 | 0 | Yy0 | hv | 0 | -9 | 9 | 0 | 1.5 | FALSE
100 MVA 220/110 kV | 0.06 | 55 | 0.26 | 100 | 110 | 220 | 12 | 0 | Yy0 | hv | 0 | -9 | 9 | 0 | 1.5 | FALSE
63 MVA 110/20 kV | 0.04 | 22 | 0.32 | 63 | 20 | 110 | 18 | 150 | YNd5 | hv | 0 | -9 | 9 | 0 | 1.5 | FALSE
40 MVA 110/20 kV | 0.05 | 18 | 0.34 | 40 | 20 | 110 | 16.2 | 150 | YNd5 | hv | 0 | -9 | 9 | 0 | 1.5 | FALSE
25 MVA 110/20 kV | 0.07 | 14 | 0.41 | 25 | 20 | 110 | 12 | 150 | YNd5 | hv | 0 | -9 | 9 | 0 | 1.5 | FALSE
63 MVA 110/10 kV | 0.04 | 22 | 0.32 | 63 | 10 | 110 | 18 | 150 | YNd5 | hv | 0 | -9 | 9 | 0 | 1.5 | FALSE
40 MVA 110/10 kV | 0.05 | 18 | 0.34 | 40 | 10 | 110 | 16.2 | 150 | YNd5 | hv | 0 | -9 | 9 | 0 | 1.5 | FALSE
25 MVA 110/10 kV | 0.07 | 14 | 0.41 | 25 | 10 | 110 | 12 | 150 | YNd5 | hv | 0 | -9 | 9 | 0 | 1.5 | FALSE
0.25 MVA 20/0.4 kV | 0.32 | 0.8 | 1.44 | 0.25 | 0.4 | 20 | 6 | 150 | Yzn5 | hv | 0 | -2 | 2 | 0 | 2.5 | FALSE
0.4 MVA 20/0.4 kV | 0.3375 | 1.35 | 1.425 | 0.4 | 0.4 | 20 | 6 | 150 | Dyn5 | hv | 0 | -2 | 2 | 0 | 2.5 | FALSE
0.63 MVA 20/0.4 kV | 0.2619 | 1.65 | 1.206 | 0.63 | 0.4 | 20 | 6 | 150 | Dyn5 | hv | 0 | -2 | 2 | 0 | 2.5 | FALSE
0.25 MVA 10/0.4 kV | 0.24 | 0.6 | 1.2 | 0.25 | 0.4 | 10 | 4 | 150 | Dyn5 | hv | 0 | -2 | 2 | 0 | 2.5 | FALSE
0.4 MVA 10/0.4 kV | 0.2375 | 0.95 | 1.325 | 0.4 | 0.4 | 10 | 4 | 150 | Dyn5 | hv | 0 | -2 | 2 | 0 | 2.5 | FALSE
0.63 MVA 10/0.4 kV | 0.1873 | 1.18 | 1.0794 | 0.63 | 0.4 | 10 | 4 | 150 | Dyn5 | hv | 0 | -2 | 2 | 0 | 2.5 | FALSE

## trafo3w_std_types
| sn_hv_mva | sn_mv_mva | sn_lv_mva | vn_hv_kv | vn_mv_kv | vn_lv_kv | vk_hv_percent | vk_mv_percent | vk_lv_percent | vkr_hv_percent | vkr_mv_percent | vkr_lv_percent | pfe_kw | i0_percent | shift_mv_degree | shift_lv_degree | vector_group | tap_side | tap_neutral | tap_min | tap_max | tap_step_percent
63/25/38 MVA 110/20/10 kV | 63 | 25 | 38 | 110 | 20 | 10 | 10.4 | 10.4 | 10.4 | 0.28 | 0.32 | 0.35 | 35 | 0.89 | 0 | 0 | YN0yn0yn0 | hv | 0 | -10 | 10 | 1.2
63/25/38 MVA 110/10/10 kV | 63 | 25 | 38 | 110 | 10 | 10 | 10.4 | 10.4 | 10.4 | 0.28 | 0.32 | 0.35 | 35 | 0.89 | 0 | 0 | YN0yn0yn0 | hv | 0 | -10 | 10 | 1.2

## fuse_std_types
| fuse_type | i_rated_a | t_avg | t_min | t_total | x_avg | x_min | x_total
HV 100A | HV 100A | 100 | 0 | [10.0, 3.64, 0.854, 0.281, 0.1, 0.0531, 0.022, 0.01] | [10.0, 4.267, 1.21, 0.403, 0.1, 0.058, 0.022, 0.01] | 0 | [300.0, 350.0, 450.0, 550.0, 700.0, 850.0, 1200.0, 1752.0] | [600.0, 700.0, 900.0, 1150.0, 1665.0, 2000.0, 3000.0, 4313.0]
HV 10A | HV 10A | 10 | 0 | [10.0, 1675.0, 0.344, 0.156, 0.1, 0.0417, 0.0171, 0.01] | [10.0, 1.3, 0.3, 0.155, 0.1, 0.0555, 0.023, 0.01] | 0 | [30.0, 32.0, 35.0, 37.0, 39.0, 50.0, 70.0, 88.0] | [60.0, 70.0, 80.0, 87.0, 94.0, 110.0, 150.0, 216.0]
HV 125A | HV 125A | 125 | 0 | [10.0, 1.82, 0.344, 0.1, 0.0467, 0.0269, 0.01] | [10.0, 2.478, 0.426, 0.1, 0.0427, 0.0211, 0.01] | 0 | [375.0, 500.0, 700.0, 925.0, 1200.0, 1500.0, 2341.0] | [750.0, 1000.0, 1500.0, 2200.0, 3000.0, 4000.0, 5765.0]
HV 160A | HV 160A | 160 | 0 | [10.0, 4.15, 1.03, 0.198, 0.1, 0.051, 0.0172, 0.01] | [10.0, 2.3, 0.734, 0.274, 0.1, 0.046, 0.0177, 0.01] | 0 | [480.0, 550.0, 700.0, 1000.0, 1260.0, 1600.0, 2500.0, 3227.0] | [960.0, 1300.0, 1700.0, 2200.0, 2996.0, 4000.0, 6000.0, 7946.0]
HV 16A | HV 16A | 16 | 0 | [10.0, 0.352, 0.164, 0.1, 0.0649, 0.0342, 0.01] | [10.0, 2.34, 0.722, 0.181, 0.1, 0.055, 0.0296, 0.01] | 0 | [48.0, 60.0, 65.0, 71.0, 80.0, 100.0, 162.0] | [96.0, 110.0, 125.0, 150.0, 168.0, 200.0, 250.0, 398.0]
HV 200A | HV 200A | 200 | 0 | [10.0, 4.267, 1.21, 0.403, 0.1, 0.058, 0.022, 0.01] | [10.0, 3.73, 1.654, 0.328, 0.1, 0.0531, 0.019, 0.01] | 0 | [600.0, 700.0, 900.0, 1150.0, 1665.0, 2000.0, 3000.0, 4313.0] | [1200.0, 1500.0, 1800.0, 2700.0, 3960.0, 5000.0, 7500.0, 10620.0]
HV 20A | HV 20A | 20 | 0 | [10.0, 1.3, 0.3, 0.155, 0.1, 0.0555, 0.023, 0.01] | [10.0, 1.3, 0.161, 0.1, 0.0611, 0.0399, 0.0141, 0.01] | 0 | [60.0, 70.0, 80.0, 87.0, 94.0, 110.0, 150.0, 216.0] | [120.0, 150.0, 200.0, 223.0, 260.0, 300.0, 450.0, 532.0]
HV 25A | HV 25A | 25 | 0 | [10.0, 2.512, 0.833, 0.299, 0.1, 0.0372, 0.0223, 0.01] | [10.0, 3.125, 0.597, 0.198, 0.1, 0.0378, 0.022, 0.01] | 0 | [75.0, 82.0, 90.0, 100.0, 124.0, 170.0, 200.0, 289.0] | [150.0, 170.0, 210.0, 250.0, 294.0, 400.0, 500.0, 711.0]
HV 31.5A | HV 31.5A | 31.5 | 0 | [10.0, 2.34, 0.722, 0.181, 0.1, 0.055, 0.0296, 0.01] | [10.0, 2.84, 0.368, 0.164, 0.1, 0.0621, 0.0378, 0.0195, 0.01] | 0 | [95.0, 110.0, 125.0, 150.0, 165.0, 200.0, 250.0, 390.0] | [189.0, 220.0, 300.0, 350.0, 393.0, 450.0, 530.0, 700.0, 960.0]
HV 40A | HV 40A | 40 | 0 | [10.0, 1.3, 0.161, 0.1, 0.0611, 0.0399, 0.0141, 0.01] | [10.0, 2.05, 0.369, 0.198, 0.1, 0.051, 0.0298, 0.01] | 0 | [120.0, 150.0, 200.0, 223.0, 260.0, 300.0, 450.0, 532.0] | [240.0, 300.0, 400.0, 450.0, 530.0, 650.0, 800.0, 1311.0]
HV 50A | HV 50A | 50 | 0 | [10.0, 3.215, 0.597, 0.198, 0.1, 0.0378, 0.022, 0.01] | [10.0, 3.64, 0.854, 0.281, 0.1, 0.0531, 0.022, 0.01] | 0 | [150.0, 170.0, 210.0, 250.0, 294.0, 400.0, 500.0, 711.0] | [300.0, 350.0, 450.0, 550.0, 700.0, 850.0, 1200.0, 1752.0]
HV 6.3A | HV 6.3A | 6.3 | 0 | [10.0, 1.39, 0.344, 0.168, 0.1, 0.056, 0.0263, 0.01] | [10.0, 1.711, 0.516, 0.198, 0.1, 0.0634, 0.0303, 0.01] | 0 | [19.0, 19.5, 20.4, 20.8, 22.0, 25.0, 32.0, 48.0] | [38.0, 40.0, 43.0, 48.0, 53.0, 60.0, 75.0, 118.0]
HV 63A | HV 63A | 63 | 0 | [10.0, 2.84, 0.368, 0.164, 0.1, 0.0621, 0.0378, 0.0195, 0.01] | [10.0, 1.82, 0.344, 0.1, 0.0467, 0.0269, 0.01] | 0 | [189.0, 220.0, 300.0, 350.0, 393.0, 450.0, 530.0, 700.0, 961.0] | [378.0, 500.0, 700.0, 934.0, 1200.0, 1500.0, 2366.0]
HV 80A | HV 80A | 80 | 0 | [10.0, 2.05, 0.369, 0.198, 0.1, 0.051, 0.0298, 0.01] | [10.0, 4.15, 1.03, 0.198, 0.1, 0.051, 0.0172, 0.01] | 0 | [240.0, 300.0, 400.0, 450.0, 530.0, 650.0, 800.0, 1311.0] | [480.0, 550.0, 700.0, 1000.0, 1260.0, 1600.0, 2500.0, 3227.0]
Siemens NH-1-100 | Siemens NH-1-100 | 100 | [5400.0, 2000.0, 400.0, 20.0, 1.0, 0.2, 0.012, 0.004] | 0 | 0 | [150.0, 190.0, 250.0, 430.0, 900.0, 1250.0, 2700.0, 3600.0] | 0 | 0
Siemens NH-1-125 | Siemens NH-1-125 | 125 | [4800.0, 120.0, 7.0, 0.1, 0.004] | 0 | 0 | [180.0, 400.0, 740.0, 2000.0, 4250.0] | 0 | 0
Siemens NH-1-16 | Siemens NH-1-16 | 16 | [4000.0, 400.0, 2.0, 0.1, 0.04, 0.01] | 0 | 0 | [26.0, 35.0, 75.0, 150.0, 200.0, 300.0] | 0 | 0
Siemens NH-1-160 | Siemens NH-1-160 | 160 | [4800.0, 120.0, 7.0, 0.1, 0.004] | 0 | 0 | [210.0, 500.0, 900.0, 2300.0, 5000.0] | 0 | 0
Siemens NH-1-25 | Siemens NH-1-25 | 25 | [4000.0, 1000.0, 10.0, 0.2, 0.02, 0.01] | 0 | 0 | [40.0, 50.0, 100.0, 210.0, 400.0, 500.0] | 0 | 0
Siemens NH-1-50 | Siemens NH-1-50 | 50 | [4000.0, 40.0, 4.0, 1.0, 0.02, 0.01] | 0 | 0 | [86.0, 200.0, 300.0, 400.0, 1000.0, 1280.0] | 0 | 0
Siemens NH-1-63 | Siemens NH-1-63 | 63 | [4000.0, 100.0, 10.0, 2.0, 0.04, 0.01] | 0 | 0 | [100.0, 200.0, 300.0, 400.0, 1000.0, 1500.0] | 0 | 0
Siemens NH-1-80 | Siemens NH-1-80 | 80 | [4800.0, 120.0, 7.0, 0.1, 0.01] | 0 | 0 | [150.58, 250.0, 450.0, 1150.0, 2470.0] | 0 | 0
Siemens NH-2-1000 | Siemens NH-2-1000 | 1000 | [4800.0, 120.0, 7.0, 0.1, 0.004] | 0 | 0 | [1900.0, 3500.0, 8400.0, 24000.0, 52000.0] | 0 | 0
Siemens NH-2-200 | Siemens NH-2-200 | 200 | [4800.0, 120.0, 7.0, 0.1, 0.004] | 0 | 0 | [280.0, 650.0, 1200.0, 3000.0, 7000.0] | 0 | 0
Siemens NH-2-224 | Siemens NH-2-224 | 224 | [4800.0, 120.0, 7.0, 0.2, 0.04, 0.004] | 0 | 0 | [400.0, 750.0, 1453.0, 3025.0, 4315.0, 7600.0] | 0 | 0
Siemens NH-2-250 | Siemens NH-2-250 | 250 | [4800.0, 120.0, 7.0, 0.1, 0.004] | 0 | 0 | [450.0, 800.0, 1650.0, 4000.0, 8500.0] | 0 | 0
Siemens NH-2-315 | Siemens NH-2-315 | 315 | [4800.0, 120.0, 7.0, 0.1, 0.004] | 0 | 0 | [550.0, 920.0, 1900.0, 5000.0, 11000.0] | 0 | 0
Siemens NH-2-355 | Siemens NH-2-355 | 355 | [4800.0, 120.0, 6.0, 0.1, 0.004] | 0 | 0 | [650.0, 1116.27, 2350.0, 5840.0, 12790.0] | 0 | 0
Siemens NH-2-400 | Siemens NH-2-400 | 400 | [4800.0, 120.0, 7.0, 0.1, 0.004] | 0 | 0 | [720.0, 1350.0, 2800.0, 6500.0, 15000.0] | 0 | 0
Siemens NH-2-425 | Siemens NH-2-425 | 425 | [4800.0, 120.0, 7.0, 0.1, 0.004] | 0 | 0 | [850.0, 1500.0, 3050.0, 7500.0, 16500.0] | 0 | 0
Siemens NH-2-630 | Siemens NH-2-630 | 630 | [4800.0, 120.0, 7.0, 0.1, 0.004] | 0 | 0 | [1200.0, 2000.0, 4800.0, 12000.0, 26000.0] | 0 | 0

## dtypes
| element | column | dtype
0 | bus | name | object
1 | bus | vn_kv | float64
2 | bus | type | object
3 | bus | zone | object
4 | bus | in_service | bool
5 | load | name | object
6 | load | bus | uint32
7 | load | p_mw | float64
8 | load | q_mvar | float64
9 | load | const_z_percent | float64
10 | load | const_i_percent | float64
11 | load | sn_mva | float64
12 | load | scaling | float64
13 | load | in_service | bool
14 | load | type | object
15 | ext_grid | name | object
16 | ext_grid | bus | uint32
17 | ext_grid | vm_pu | float64
18 | ext_grid | va_degree | float64
19 | ext_grid | slack_weight | float64
20 | ext_grid | in_service | bool
21 | line | name | object
22 | line | std_type | object
23 | line | from_bus | uint32
24 | line | to_bus | uint32
25 | line | length_km | float64
26 | line | r_ohm_per_km | float64
27 | line | x_ohm_per_km | float64
28 | line | c_nf_per_km | float64
29 | line | g_us_per_km | float64
30 | line | max_i_ka | float64
31 | line | df | float64
32 | line | parallel | uint32
33 | line | type | object
34 | line | in_service | bool
35 | trafo | name | object
36 | trafo | std_type | object
37 | trafo | hv_bus | uint32
38 | trafo | lv_bus | uint32
39 | trafo | sn_mva | float64
40 | trafo | vn_hv_kv | float64
41 | trafo | vn_lv_kv | float64
42 | trafo | vk_percent | float64
43 | trafo | vkr_percent | float64
44 | trafo | pfe_kw | float64
45 | trafo | i0_percent | float64
46 | trafo | shift_degree | float64
47 | trafo | tap_side | object
48 | trafo | tap_neutral | int32
49 | trafo | tap_min | int32
50 | trafo | tap_max | int32
51 | trafo | tap_step_percent | float64
52 | trafo | tap_step_degree | float64
53 | trafo | tap_pos | int32
54 | trafo | tap_phase_shifter | bool
55 | trafo | parallel | uint32
56 | trafo | df | float64
57 | trafo | in_service | bool
58 | line_geodata | coords | object
59 | bus_geodata | x | float64
60 | bus_geodata | y | float64
61 | bus_geodata | coords | object

## parameters
| version | format_version | converged | OPF_converged | name | f_hz | sn_mva
0 | 2.14.6 | 2.14.0 | FALSE | FALSE |  | 50 | 1