## bus
| name | vn_kv | type | zone | in_service
0 | bus_LV_351-239_0_7_node_0 | 0.4 | n |  | TRUE
1 | bus_LV_351-239_0_7_node_1 | 0.4 | n |  | TRUE
2 | bus_LV_351-239_0_7_node_2 | 0.4 | n |  | TRUE
3 | bus_LV_351-239_0_7_node_3 | 0.4 | n |  | TRUE
4 | bus_LV_351-239_0_7_node_4 | 0.4 | n |  | TRUE
5 | bus_LV_351-239_0_7_node_15 | 0.4 | n |  | TRUE
6 | bus_LV_351-239_0_7_node_64 | 0.4 | n |  | TRUE
7 | bus_LV_351-239_0_7_node_43 | 0.4 | n |  | TRUE
8 | bus_LV_351-239_0_7_node_6 | 0.4 | n |  | TRUE
9 | bus_LV_351-239_0_7_node_25 | 0.4 | n |  | TRUE
10 | bus_LV_351-239_0_7_node_24 | 0.4 | n |  | TRUE
11 | bus_LV_351-239_0_7_node_8 | 0.4 | n |  | TRUE
12 | bus_LV_351-239_0_7_node_11 | 0.4 | n |  | TRUE
13 | bus_LV_351-239_0_7_node_29 | 0.4 | n |  | TRUE
14 | bus_LV_351-239_0_7_node_56 | 0.4 | n |  | TRUE
15 | bus_LV_351-239_0_7_node_9 | 0.4 | n |  | TRUE
16 | bus_LV_351-239_0_7_node_54 | 0.4 | n |  | TRUE
17 | bus_LV_351-239_0_7_node_50 | 0.4 | n |  | TRUE
18 | bus_LV_351-239_0_7_node_10 | 0.4 | n |  | TRUE
19 | bus_LV_351-239_0_7_node_31 | 0.4 | n |  | TRUE
20 | bus_LV_351-239_0_7_node_35 | 0.4 | n |  | TRUE
21 | bus_LV_351-239_0_7_node_32 | 0.4 | n |  | TRUE
22 | bus_LV_351-239_0_7_node_38 | 0.4 | n |  | TRUE
23 | bus_LV_351-239_0_7_node_13 | 0.4 | n |  | TRUE
24 | bus_LV_351-239_0_7_node_69 | 0.4 | n |  | TRUE
25 | bus_LV_351-239_0_7_node_68 | 0.4 | n |  | TRUE
26 | bus_LV_351-239_0_7_node_14 | 0.4 | n |  | TRUE
27 | bus_LV_351-239_0_7_node_45 | 0.4 | n |  | TRUE
28 | bus_LV_351-239_0_7_node_44 | 0.4 | n |  | TRUE
29 | bus_LV_351-239_0_7_node_72 | 0.4 | n |  | TRUE
30 | bus_LV_351-239_0_7_node_16 | 0.4 | n |  | TRUE
31 | bus_LV_351-239_0_7_node_26 | 0.4 | n |  | TRUE
32 | bus_LV_351-239_0_7_node_17 | 0.4 | n |  | TRUE
33 | bus_LV_351-239_0_7_node_66 | 0.4 | n |  | TRUE
34 | bus_LV_351-239_0_7_node_19 | 0.4 | n |  | TRUE
35 | bus_LV_351-239_0_7_node_65 | 0.4 | n |  | TRUE
36 | bus_LV_351-239_0_7_node_18 | 0.4 | n |  | TRUE
37 | bus_LV_351-239_0_7_node_46 | 0.4 | n |  | TRUE
38 | bus_LV_351-239_0_7_node_67 | 0.4 | n |  | TRUE
39 | bus_LV_351-239_0_7_node_20 | 0.4 | n |  | TRUE
40 | bus_LV_351-239_0_7_node_42 | 0.4 | n |  | TRUE
41 | bus_LV_351-239_0_7_node_47 | 0.4 | n |  | TRUE
42 | bus_LV_351-239_0_7_node_21 | 0.4 | n |  | TRUE
43 | bus_LV_351-239_0_7_node_22 | 0.4 | n |  | TRUE
44 | bus_LV_351-239_0_7_node_55 | 0.4 | n |  | TRUE
45 | bus_LV_351-239_0_7_node_23 | 0.4 | n |  | TRUE
46 | bus_LV_351-239_0_7_node_60 | 0.4 | n |  | TRUE
47 | bus_LV_351-239_0_7_node_63 | 0.4 | n |  | TRUE
48 | bus_LV_351-239_0_7_node_70 | 0.4 | n |  | TRUE
49 | bus_LV_351-239_0_7_node_71 | 0.4 | n |  | TRUE
50 | bus_LV_351-239_0_7_node_36 | 0.4 | n |  | TRUE
51 | bus_LV_351-239_0_7_node_37 | 0.4 | n |  | TRUE
52 | bus_LV_351-239_0_7_node_27 | 0.4 | n |  | TRUE
53 | bus_LV_351-239_0_7_node_40 | 0.4 | n |  | TRUE
54 | bus_LV_351-239_0_7_node_33 | 0.4 | n |  | TRUE
55 | bus_LV_351-239_0_7_node_61 | 0.4 | n |  | TRUE
56 | bus_LV_351-239_0_7_node_53 | 0.4 | n |  | TRUE
57 | bus_LV_351-239_0_7_node_52 | 0.4 | n |  | TRUE
58 | bus_LV_351-239_0_7_node_48 | 0.4 | n |  | TRUE
59 | bus_LV_351-239_0_7_node_58 | 0.4 | n |  | TRUE
60 | bus_LV_351-239_0_7_node_28 | 0.4 | n |  | TRUE
61 | bus_LV_351-239_0_7_node_30 | 0.4 | n |  | TRUE
62 | bus_LV_351-239_0_7_node_51 | 0.4 | n |  | TRUE
63 | bus_LV_351-239_0_7_node_62 | 0.4 | n |  | TRUE
64 | bus_LV_351-239_0_7_node_49 | 0.4 | n |  | TRUE
65 | bus_LV_351-239_0_7_node_59 | 0.4 | n |  | TRUE
66 | bus_LV_351-239_0_7_node_57 | 0.4 | n |  | TRUE
67 | bus_MV_594_0_node_132 | 20 | n |  | TRUE

## load
| name | bus | p_mw | q_mvar | const_z_percent | const_i_percent | sn_mva | scaling | in_service | type
0 | LV_351-239_0_7_load_0 | 0 | 0.01512 | 0.0037895 | 0 | 0 |  | 1 | TRUE | wye
1 | LV_351-239_0_7_load_4 | 4 | 0.016074 | 0.0040286 | 0 | 0 |  | 1 | TRUE | wye
2 | LV_351-239_0_7_load_64 | 6 | 0.018292 | 0.0045844 | 0 | 0 |  | 1 | TRUE | wye
3 | LV_351-239_0_7_load_43 | 7 | 0.016091 | 0.0040327 | 0 | 0 |  | 1 | TRUE | wye
4 | LV_351-239_0_7_load_25 | 9 | 0.014069 | 0.0035261 | 0 | 0 |  | 1 | TRUE | wye
5 | LV_351-239_0_7_load_24 | 10 | 0.017461 | 0.0043762 | 0 | 0 |  | 1 | TRUE | wye
6 | LV_351-239_0_7_load_56 | 14 | 0.0010143 | 0.00025421 | 0 | 0 |  | 1 | TRUE | wye
7 | LV_351-239_0_7_load_54 | 16 | 0.013072 | 0.0032762 | 0 | 0 |  | 1 | TRUE | wye
8 | LV_351-239_0_7_load_50 | 17 | 0.042302 | 0.010602 | 0 | 0 |  | 1 | TRUE | wye
9 | LV_351-239_0_7_load_32 | 21 | 0.0026223 | 0.00065721 | 0 | 0 |  | 1 | TRUE | wye
10 | LV_351-239_0_7_load_38 | 22 | 0.00074803 | 0.00018747 | 0 | 0 |  | 1 | TRUE | wye
11 | LV_351-239_0_7_load_69 | 24 | 0.038255 | 0.0095876 | 0 | 0 |  | 1 | TRUE | wye
12 | LV_351-239_0_7_load_68 | 25 | 0.01926 | 0.004827 | 0 | 0 |  | 1 | TRUE | wye
13 | LV_351-239_0_7_load_45 | 27 | 0.016057 | 0.0040242 | 0 | 0 |  | 1 | TRUE | wye
14 | LV_351-239_0_7_load_44 | 28 | 0.029632 | 0.0074264 | 0 | 0 |  | 1 | TRUE | wye
15 | LV_351-239_0_7_load_72 | 29 | 0.026548 | 0.0066535 | 0 | 0 |  | 1 | TRUE | wye
16 | LV_351-239_0_7_load_26 | 31 | 0.015147 | 0.0037962 | 0 | 0 |  | 1 | TRUE | wye
17 | LV_351-239_0_7_load_66 | 33 | 0.013114 | 0.0032868 | 0 | 0 |  | 1 | TRUE | wye
18 | LV_351-239_0_7_load_65 | 35 | 0.022546 | 0.0056506 | 0 | 0 |  | 1 | TRUE | wye
19 | LV_351-239_0_7_load_46 | 37 | 0.010251 | 0.002569 | 0 | 0 |  | 1 | TRUE | wye
20 | LV_351-239_0_7_load_67 | 38 | 0.007088 | 0.0017764 | 0 | 0 |  | 1 | TRUE | wye
21 | LV_351-239_0_7_load_47 | 41 | 0.0075223 | 0.0018853 | 0 | 0 |  | 1 | TRUE | wye
22 | LV_351-239_0_7_load_55 | 44 | 0.095707 | 0.023987 | 0 | 0 |  | 1 | TRUE | wye
23 | LV_351-239_0_7_load_60 | 46 | 0.010965 | 0.0027482 | 0 | 0 |  | 1 | TRUE | wye
24 | LV_351-239_0_7_load_63 | 47 | 0.018288 | 0.0045835 | 0 | 0 |  | 1 | TRUE | wye
25 | LV_351-239_0_7_load_70 | 48 | 0.0059268 | 0.0014854 | 0 | 0 |  | 1 | TRUE | wye
26 | LV_351-239_0_7_load_71 | 49 | 0.0030751 | 0.00077069 | 0 | 0 |  | 1 | TRUE | wye
27 | LV_351-239_0_7_load_36 | 50 | 0.0032695 | 0.00081942 | 0 | 0 |  | 1 | TRUE | wye
28 | LV_351-239_0_7_load_37 | 51 | 0.0011318 | 0.00028365 | 0 | 0 |  | 1 | TRUE | wye
29 | LV_351-239_0_7_load_27 | 52 | 0.0020657 | 0.00051771 | 0 | 0 |  | 1 | TRUE | wye
30 | LV_351-239_0_7_load_40 | 53 | 0.0068997 | 0.0017292 | 0 | 0 |  | 1 | TRUE | wye
31 | LV_351-239_0_7_load_33 | 54 | 0.0041161 | 0.0010316 | 0 | 0 |  | 1 | TRUE | wye
32 | LV_351-239_0_7_load_61 | 55 | 0.0071027 | 0.0017801 | 0 | 0 |  | 1 | TRUE | wye
33 | LV_351-239_0_7_load_53 | 56 | 0.0071258 | 0.0017859 | 0 | 0 |  | 1 | TRUE | wye
34 | LV_351-239_0_7_load_52 | 57 | 0.0085967 | 0.0021545 | 0 | 0 |  | 1 | TRUE | wye
35 | LV_351-239_0_7_load_48 | 58 | 0.0095029 | 0.0023816 | 0 | 0 |  | 1 | TRUE | wye
36 | LV_351-239_0_7_load_58 | 59 | 0.012558 | 0.0031472 | 0 | 0 |  | 1 | TRUE | wye
37 | LV_351-239_0_7_load_28 | 60 | 0.0014992 | 0.00037574 | 0 | 0 |  | 1 | TRUE | wye
38 | LV_351-239_0_7_load_30 | 61 | 0.0036646 | 0.00091845 | 0 | 0 |  | 1 | TRUE | wye
39 | LV_351-239_0_7_load_62 | 63 | 0.0070745 | 0.001773 | 0 | 0 |  | 1 | TRUE | wye
40 | LV_351-239_0_7_load_49 | 64 | 0.0094723 | 0.002374 | 0 | 0 |  | 1 | TRUE | wye
41 | LV_351-239_0_7_load_59 | 65 | 0.010393 | 0.0026047 | 0 | 0 |  | 1 | TRUE | wye
42 | LV_351-239_0_7_load_57 | 66 | 0.010683 | 0.0026775 | 0 | 0 |  | 1 | TRUE | wye

## ext_grid
| name | bus | vm_pu | va_degree | slack_weight | in_service
0 |  | 32 | 1 | 0 | 1 | TRUE

## line
| name | std_type | from_bus | to_bus | length_km | r_ohm_per_km | x_ohm_per_km | c_nf_per_km | g_us_per_km | max_i_ka | df | parallel | type | in_service
0 | LV_351-239_0_7_line_0 |  | 0 | 1 | 0.019078 | 0.125 | 0.08 | 261 | 0 | 0.364 | 1 | 1 | cs | TRUE
1 | LV_351-239_0_7_line_1 |  | 0 | 2 | 0.034139 | 0.125 | 0.08 | 261 | 0 | 0.364 | 1 | 1 | cs | TRUE
2 | LV_351-239_0_7_line_2 |  | 1 | 3 | 0.028558 | 0.125 | 0.08 | 261 | 0 | 0.364 | 1 | 3 | cs | TRUE
3 | LV_351-239_0_7_line_3 |  | 1 | 4 | 0.014578 | 0.125 | 0.08 | 261 | 0 | 0.364 | 1 | 3 | cs | TRUE
4 | LV_351-239_0_7_line_4 |  | 2 | 5 | 0.077451 | 0.125 | 0.08 | 261 | 0 | 0.364 | 1 | 1 | cs | TRUE
5 | LV_351-239_0_7_line_5 |  | 3 | 6 | 0.0055898 | 0.125 | 0.08 | 261 | 0 | 0.364 | 1 | 3 | cs | TRUE
6 | LV_351-239_0_7_line_6 |  | 4 | 7 | 0.017212 | 0.125 | 0.08 | 261 | 0 | 0.364 | 1 | 2 | cs | TRUE
7 | LV_351-239_0_7_line_7 |  | 5 | 29 | 0.016075 | 0.125 | 0.08 | 261 | 0 | 0.364 | 1 | 1 | cs | TRUE
8 | LV_351-239_0_7_line_8 |  | 6 | 47 | 0.018789 | 0.125 | 0.08 | 261 | 0 | 0.364 | 1 | 3 | cs | TRUE
9 | LV_351-239_0_7_line_9 |  | 7 | 26 | 0.018203 | 0.125 | 0.08 | 261 | 0 | 0.364 | 1 | 1 | cs | TRUE
10 | LV_351-239_0_7_line_10 |  | 8 | 9 | 0.015393 | 0.125 | 0.08 | 261 | 0 | 0.364 | 1 | 3 | cs | TRUE
11 | LV_351-239_0_7_line_11 |  | 8 | 10 | 0.019131 | 0.125 | 0.08 | 261 | 0 | 0.364 | 1 | 3 | cs | TRUE
12 | LV_351-239_0_7_line_12 |  | 9 | 47 | 0.016339 | 0.125 | 0.08 | 261 | 0 | 0.364 | 1 | 3 | cs | TRUE
13 | LV_351-239_0_7_line_13 |  | 10 | 30 | 0.0089023 | 0.125 | 0.08 | 261 | 0 | 0.364 | 1 | 3 | cs | TRUE
14 | LV_351-239_0_7_line_14 |  | 11 | 12 | 0.038126 | 0.125 | 0.08 | 261 | 0 | 0.364 | 1 | 1 | cs | TRUE
15 | LV_351-239_0_7_line_15 |  | 11 | 13 | 0.012058 | 0.125 | 0.08 | 261 | 0 | 0.364 | 1 | 1 | cs | TRUE
16 | LV_351-239_0_7_line_16 |  | 11 | 14 | 0.022783 | 0.125 | 0.08 | 261 | 0 | 0.364 | 1 | 1 | cs | TRUE
17 | LV_351-239_0_7_line_17 |  | 12 | 22 | 0.021374 | 0.125 | 0.08 | 261 | 0 | 0.364 | 1 | 1 | cs | TRUE
18 | LV_351-239_0_7_line_18 |  | 13 | 19 | 0.038928 | 0.125 | 0.08 | 261 | 0 | 0.364 | 1 | 1 | cs | TRUE
19 | LV_351-239_0_7_line_19 |  | 13 | 52 | 0.016548 | 0.125 | 0.08 | 261 | 0 | 0.364 | 1 | 1 | cs | TRUE
20 | LV_351-239_0_7_line_20 |  | 15 | 16 | 0.020555 | 0.125 | 0.08 | 261 | 0 | 0.364 | 1 | 1 | cs | TRUE
21 | LV_351-239_0_7_line_21 |  | 15 | 17 | 0.024165 | 0.125 | 0.08 | 261 | 0 | 0.364 | 1 | 1 | cs | TRUE
22 | LV_351-239_0_7_line_22 |  | 16 | 43 | 0.012711 | 0.125 | 0.08 | 261 | 0 | 0.364 | 1 | 1 | cs | TRUE
23 | LV_351-239_0_7_line_23 |  | 18 | 19 | 0.005941 | 0.125 | 0.08 | 261 | 0 | 0.364 | 1 | 1 | cs | TRUE
24 | LV_351-239_0_7_line_24 |  | 18 | 20 | 0.005686 | 0.125 | 0.08 | 261 | 0 | 0.364 | 1 | 1 | cs | TRUE
25 | LV_351-239_0_7_line_25 |  | 18 | 21 | 0.017121 | 0.125 | 0.08 | 261 | 0 | 0.364 | 1 | 1 | cs | TRUE
26 | LV_351-239_0_7_line_26 |  | 19 | 35 | 0.024384 | 0.125 | 0.08 | 261 | 0 | 0.364 | 1 | 1 | cs | TRUE
27 | LV_351-239_0_7_line_27 |  | 20 | 53 | 0.0085128 | 0.125 | 0.08 | 261 | 0 | 0.364 | 1 | 1 | cs | TRUE
28 | LV_351-239_0_7_line_28 |  | 21 | 54 | 0.037767 | 0.125 | 0.08 | 261 | 0 | 0.364 | 1 | 1 | cs | TRUE
29 | LV_351-239_0_7_line_29 |  | 22 | 51 | 0.003675 | 0.125 | 0.08 | 261 | 0 | 0.364 | 1 | 1 | cs | TRUE
30 | LV_351-239_0_7_line_30 |  | 23 | 24 | 0.011715 | 0.125 | 0.08 | 261 | 0 | 0.364 | 1 | 1 | cs | TRUE
31 | LV_351-239_0_7_line_31 |  | 23 | 25 | 0.036852 | 0.125 | 0.08 | 261 | 0 | 0.364 | 1 | 1 | cs | TRUE
32 | LV_351-239_0_7_line_32 |  | 25 | 27 | 0.019584 | 0.125 | 0.08 | 261 | 0 | 0.364 | 1 | 1 | cs | TRUE
33 | LV_351-239_0_7_line_33 |  | 26 | 27 | 0.043799 | 0.125 | 0.08 | 261 | 0 | 0.364 | 1 | 1 | cs | TRUE
34 | LV_351-239_0_7_line_34 |  | 26 | 28 | 0.01732 | 0.125 | 0.08 | 261 | 0 | 0.364 | 1 | 1 | cs | TRUE
35 | LV_351-239_0_7_line_35 |  | 28 | 36 | 0.016643 | 0.125 | 0.08 | 261 | 0 | 0.364 | 1 | 1 | cs | TRUE
36 | LV_351-239_0_7_line_36 |  | 30 | 31 | 0.0086665 | 0.125 | 0.08 | 261 | 0 | 0.364 | 1 | 3 | cs | TRUE
37 | LV_351-239_0_7_line_37 |  | 31 | 33 | 0.014638 | 0.125 | 0.08 | 261 | 0 | 0.364 | 1 | 3 | cs | TRUE
38 | LV_351-239_0_7_line_38 |  | 32 | 33 | 0.033566 | 0.125 | 0.08 | 261 | 0 | 0.364 | 1 | 3 | cs | TRUE
39 | LV_351-239_0_7_line_39 |  | 32 | 34 | 0.013316 | 0.125 | 0.08 | 261 | 0 | 0.364 | 1 | 3 | cs | TRUE
40 | LV_351-239_0_7_line_40 |  | 32 | 35 | 0.014831 | 0.125 | 0.08 | 261 | 0 | 0.364 | 1 | 1 | cs | TRUE
41 | LV_351-239_0_7_line_41 |  | 34 | 38 | 0.066468 | 0.125 | 0.08 | 261 | 0 | 0.364 | 1 | 3 | cs | TRUE
42 | LV_351-239_0_7_line_42 |  | 36 | 37 | 0.03096 | 0.125 | 0.08 | 261 | 0 | 0.364 | 1 | 1 | cs | TRUE
43 | LV_351-239_0_7_line_43 |  | 37 | 55 | 0.010424 | 0.125 | 0.08 | 261 | 0 | 0.364 | 1 | 1 | cs | TRUE
44 | LV_351-239_0_7_line_44 |  | 38 | 56 | 0.01106 | 0.125 | 0.08 | 261 | 0 | 0.364 | 1 | 3 | cs | TRUE
45 | LV_351-239_0_7_line_45 |  | 39 | 40 | 0.035073 | 0.125 | 0.08 | 261 | 0 | 0.364 | 1 | 3 | cs | TRUE
46 | LV_351-239_0_7_line_46 |  | 39 | 41 | 0.022861 | 0.125 | 0.08 | 261 | 0 | 0.364 | 1 | 3 | cs | TRUE
47 | LV_351-239_0_7_line_47 |  | 40 | 57 | 0.025162 | 0.125 | 0.08 | 261 | 0 | 0.364 | 1 | 3 | cs | TRUE
48 | LV_351-239_0_7_line_48 |  | 41 | 58 | 0.010382 | 0.125 | 0.08 | 261 | 0 | 0.364 | 1 | 3 | cs | TRUE
49 | LV_351-239_0_7_line_49 |  | 42 | 43 | 0.016112 | 0.125 | 0.08 | 261 | 0 | 0.364 | 1 | 1 | cs | TRUE
50 | LV_351-239_0_7_line_50 |  | 42 | 44 | 0.044289 | 0.125 | 0.08 | 261 | 0 | 0.364 | 1 | 1 | cs | TRUE
51 | LV_351-239_0_7_line_51 |  | 43 | 45 | 0.006642 | 0.125 | 0.08 | 261 | 0 | 0.364 | 1 | 2 | cs | TRUE
52 | LV_351-239_0_7_line_52 |  | 45 | 46 | 0.049872 | 0.125 | 0.08 | 261 | 0 | 0.364 | 1 | 3 | cs | TRUE
53 | LV_351-239_0_7_line_53 |  | 46 | 59 | 0.011316 | 0.125 | 0.08 | 261 | 0 | 0.364 | 1 | 3 | cs | TRUE
54 | LV_351-239_0_7_line_54 |  | 48 | 49 | 0.01212 | 0.125 | 0.08 | 261 | 0 | 0.364 | 1 | 1 | cs | TRUE
55 | LV_351-239_0_7_line_55 |  | 49 | 63 | 0.0085372 | 0.125 | 0.08 | 261 | 0 | 0.364 | 1 | 1 | cs | TRUE
56 | LV_351-239_0_7_line_56 |  | 50 | 51 | 0.019406 | 0.125 | 0.08 | 261 | 0 | 0.364 | 1 | 1 | cs | TRUE
57 | LV_351-239_0_7_line_57 |  | 52 | 60 | 0.023026 | 0.125 | 0.08 | 261 | 0 | 0.364 | 1 | 1 | cs | TRUE
58 | LV_351-239_0_7_line_58 |  | 55 | 63 | 0.0085365 | 0.125 | 0.08 | 261 | 0 | 0.364 | 1 | 1 | cs | TRUE
59 | LV_351-239_0_7_line_59 |  | 56 | 62 | 0.022075 | 0.125 | 0.08 | 261 | 0 | 0.364 | 1 | 3 | cs | TRUE
60 | LV_351-239_0_7_line_60 |  | 57 | 62 | 0.012795 | 0.125 | 0.08 | 261 | 0 | 0.364 | 1 | 3 | cs | TRUE
61 | LV_351-239_0_7_line_61 |  | 58 | 64 | 0.011929 | 0.125 | 0.08 | 261 | 0 | 0.364 | 1 | 3 | cs | TRUE
62 | LV_351-239_0_7_line_62 |  | 59 | 66 | 0.011741 | 0.125 | 0.08 | 261 | 0 | 0.364 | 1 | 3 | cs | TRUE
63 | LV_351-239_0_7_line_63 |  | 60 | 61 | 0.0039521 | 0.125 | 0.08 | 261 | 0 | 0.364 | 1 | 1 | cs | TRUE
64 | LV_351-239_0_7_line_64 |  | 64 | 65 | 0.011917 | 0.125 | 0.08 | 261 | 0 | 0.364 | 1 | 3 | cs | TRUE
65 | LV_351-239_0_7_line_65 |  | 65 | 66 | 0.012027 | 0.125 | 0.08 | 261 | 0 | 0.364 | 1 | 3 | cs | TRUE

## trafo
| name | std_type | hv_bus | lv_bus | sn_mva | vn_hv_kv | vn_lv_kv | vk_percent | vkr_percent | pfe_kw | i0_percent | shift_degree | tap_side | tap_neutral | tap_min | tap_max | tap_step_percent | tap_step_degree | tap_pos | tap_phase_shifter | parallel | df | in_service
0 | LV_351-239_0_7_trafo_17 | 0.63 MVA 20/0.4 kV | 67 | 32 | 0.63 | 20 | 0.4 | 6 | 1.206 | 1.65 | 0.2619 | 150 | hv | 0 | -2 | 2 | 2.5 | 0 | 0 | FALSE | 1 | 1 | TRUE

## line_geodata
| x0 | y0 | x1 | y1 | x2 | y2 | x3 | y3 | x4 | y4 | x5 | y5 | x6 | y6 | x7 | y7 | x8 | y8 | x9 | y9 | x10 | y10 | x11 | y11 | x12 | y12 | x13 | y13
0 | 2601197.382 | 1200214.9918 | 2601190.4422 | 1200197.2212
1 | 2601168.8879 | 1200180.1679 | 2601169.3515 | 1200184.2034 | 2601181.7598 | 1200183.2385 | 2601182.757 | 1200183.2943 | 2601183.8151 | 1200183.4724 | 2601184.7133 | 1200183.9728 | 2601185.2841 | 1200184.4732 | 2601185.6722 | 1200185.0069 | 2601190.4422 | 1200197.2212
2 | 2601197.382 | 1200214.9918 | 2601168.881 | 1200217.8103
3 | 2601197.382 | 1200214.9918 | 2601202.5981 | 1200228.6051
4 | 2601167.6858 | 1200135.0656 | 2601169.3989 | 1200133.5874 | 2601172.68 | 1200132.4207 | 2601175.6413 | 1200132.4212 | 2601178.2979 | 1200133.0443 | 2601181.0305 | 1200134.4456 | 2601182.0882 | 1200136.4468 | 2601182.5905 | 1200137.403 | 2601183.6775 | 1200146.0412 | 2601185.9344 | 1200167.1974 | 2601186.284 | 1200170.2991 | 2601186.6412 | 1200173.4564 | 2601168.3255 | 1200175.2874 | 2601168.8879 | 1200180.1679
5 | 2601168.881 | 1200217.8103 | 2601163.3162 | 1200218.3386
6 | 2601208.7567 | 1200244.678 | 2601202.5981 | 1200228.6051
7 | 2601167.6858 | 1200135.0656 | 2601166.3531 | 1200137.9447 | 2601166.2003 | 1200140.7462 | 2601166.3522 | 1200142.7695 | 2601167.0282 | 1200150.8073
8 | 2601144.6112 | 1200220.1143 | 2601163.3162 | 1200218.3386
9 | 2601215.2697 | 1200261.6759 | 2601208.7567 | 1200244.678
10 | 2601112.998 | 1200222.8252 | 2601123.6478 | 1200222.1045 | 2601128.3455 | 1200221.6585
11 | 2601112.998 | 1200222.8252 | 2601109.5115 | 1200223.4138 | 2601106.5807 | 1200224.047 | 2601094.5775 | 1200227.8685
12 | 2601144.6112 | 1200220.1143 | 2601128.3455 | 1200221.6585
13 | 2601086.0948 | 1200230.5692 | 2601094.5775 | 1200227.8685
14 | 2601067.5647 | 1200195.3805 | 2601088.2486 | 1200188.5581 | 2601094.9325 | 1200187.2697 | 2601099.6446 | 1200186.848 | 2601099.242 | 1200182.0565
15 | 2601067.5647 | 1200195.3805 | 2601056.0847 | 1200199.1695
16 | 2601067.5647 | 1200195.3805 | 2601064.232 | 1200186.3306 | 2601062.9249 | 1200173.2567
17 | 2601099.242 | 1200182.0565 | 2601097.9354 | 1200166.3145 | 2601094.9973 | 1200164.6464 | 2601092.9936 | 1200163.7386
18 | 2601019.0182 | 1200211.3923 | 2601056.0847 | 1200199.1695
19 | 2601056.0847 | 1200199.1695 | 2601050.4643 | 1200183.6049
20 | 2600957.4319 | 1200382.6526 | 2600952.0801 | 1200385.9758 | 2600938.4659 | 1200390.2033
21 | 2600957.4319 | 1200382.6526 | 2600949.8993 | 1200359.6912
22 | 2600926.1827 | 1200393.4539 | 2600934.975 | 1200391.2873 | 2600938.4659 | 1200390.2033
23 | 2601013.362 | 1200213.2591 | 2601019.0182 | 1200211.3923
24 | 2601013.362 | 1200213.2591 | 2601007.9341 | 1200215.0036
25 | 2601013.362 | 1200213.2591 | 2601007.5623 | 1200197.1508
26 | 2601019.0182 | 1200211.3923 | 2601026.8502 | 1200234.4843
27 | 2601007.9341 | 1200215.0036 | 2600999.8296 | 1200217.6084
28 | 2601007.5623 | 1200197.1508 | 2600994.7684 | 1200161.6165
29 | 2601089.6462 | 1200162.222 | 2601092.9936 | 1200163.7386
30 | 2601120.1869 | 1200293.3977 | 2601116.1696 | 1200282.3911
31 | 2601120.1869 | 1200293.3977 | 2601155.1447 | 1200281.735
32 | 2601155.1447 | 1200281.735 | 2601173.7219 | 1200275.5372
33 | 2601215.2697 | 1200261.6759 | 2601173.7219 | 1200275.5372
34 | 2601215.2697 | 1200261.6759 | 2601221.2641 | 1200277.9251
35 | 2601227.0244 | 1200293.5397 | 2601221.2641 | 1200277.9251
36 | 2601086.0948 | 1200230.5692 | 2601077.8616 | 1200233.275
37 | 2601077.8616 | 1200233.275 | 2601063.9554 | 1200237.8453
38 | 2601032.0674 | 1200248.3253 | 2601063.9554 | 1200237.8453
39 | 2601018.9815 | 1200250.7356 | 2601019.7047 | 1200250.5134 | 2601020.6335 | 1200250.3246 | 2601025.4598 | 1200249.6139 | 2601030.9636 | 1200248.5808 | 2601032.0674 | 1200248.3253
40 | 2601032.0674 | 1200248.3253 | 2601031.1012 | 1200245.3791 | 2601029.6705 | 1200242.7998 | 2601026.8502 | 1200234.4843
41 | 2601018.9815 | 1200250.7356 | 2600955.815 | 1200271.4245
42 | 2601227.0244 | 1200293.5397 | 2601197.6486 | 1200303.317
43 | 2601197.6486 | 1200303.317 | 2601187.7583 | 1200306.6088
44 | 2600945.3041 | 1200274.8671 | 2600955.815 | 1200271.4245
45 | 2600912.4941 | 1200245.6726 | 2600879.3867 | 1200257.5188
46 | 2600879.3867 | 1200257.5188 | 2600886.3766 | 1200279.2853
47 | 2600912.4941 | 1200245.6726 | 2600920.3376 | 1200269.5806
48 | 2600886.3766 | 1200279.2853 | 2600889.551 | 1200289.1702
49 | 2600926.1827 | 1200393.4539 | 2600926.7305 | 1200395.1215 | 2600928.7468 | 1200401.2806 | 2600930.4208 | 1200406.3947 | 2600931.2045 | 1200408.7628
50 | 2600931.2045 | 1200408.7628 | 2600973.4933 | 1200395.6032
51 | 2600919.545 | 1200393.086 | 2600923.6402 | 1200393.5202 | 2600926.1827 | 1200393.4539
52 | 2600919.545 | 1200393.086 | 2600920.5051 | 1200386.2047 | 2600916.5562 | 1200373.2639 | 2600907.5689 | 1200345.2775
53 | 2600904.109 | 1200334.5034 | 2600907.5689 | 1200345.2775
54 | 2601160.0586 | 1200315.8283 | 2601171.5583 | 1200312.0007
55 | 2601171.5583 | 1200312.0007 | 2601179.6586 | 1200309.3047
56 | 2601089.6462 | 1200162.222 | 2601089.6462 | 1200162.222 | 2601088.3934 | 1200142.9114 | 2601088.3956 | 1200142.8568
57 | 2601050.4643 | 1200183.6049 | 2601045.2572 | 1200169.185 | 2601044.5342 | 1200161.5243
58 | 2601187.7583 | 1200306.6088 | 2601179.6586 | 1200309.3047
59 | 2600924.3261 | 1200281.738 | 2600945.3041 | 1200274.8671
60 | 2600924.3261 | 1200281.738 | 2600920.3376 | 1200269.5806
61 | 2600893.1982 | 1200300.5276 | 2600889.551 | 1200289.1702
62 | 2600900.5191 | 1200323.3245 | 2600904.109 | 1200334.5034
63 | 2601044.1629 | 1200157.5897 | 2601044.5342 | 1200161.5243
64 | 2600896.8418 | 1200311.8737 | 2600893.1982 | 1200300.5276
65 | 2600900.5191 | 1200323.3245 | 2600896.8418 | 1200311.8737

## bus_geodata
| x | y | coords
0 | 2601190.4422 | 1200197.2212
1 | 2601197.382 | 1200214.9918
2 | 2601168.8879 | 1200180.1679
3 | 2601168.881 | 1200217.8103
4 | 2601202.5981 | 1200228.6051
5 | 2601167.6858 | 1200135.0656
6 | 2601163.3162 | 1200218.3386
7 | 2601208.7567 | 1200244.678
8 | 2601112.998 | 1200222.8252
9 | 2601128.3455 | 1200221.6585
10 | 2601094.5775 | 1200227.8685
11 | 2601067.5647 | 1200195.3805
12 | 2601099.242 | 1200182.0565
13 | 2601056.0847 | 1200199.1695
14 | 2601062.9249 | 1200173.2567
15 | 2600957.4319 | 1200382.6526
16 | 2600938.4659 | 1200390.2033
17 | 2600949.8993 | 1200359.6912
18 | 2601013.362 | 1200213.2591
19 | 2601019.0182 | 1200211.3923
20 | 2601007.9341 | 1200215.0036
21 | 2601007.5623 | 1200197.1508
22 | 2601092.9936 | 1200163.7386
23 | 2601120.1869 | 1200293.3977
24 | 2601116.1696 | 1200282.3911
25 | 2601155.1447 | 1200281.735
26 | 2601215.2697 | 1200261.6759
27 | 2601173.7219 | 1200275.5372
28 | 2601221.2641 | 1200277.9251
29 | 2601167.0282 | 1200150.8073
30 | 2601086.0948 | 1200230.5692
31 | 2601077.8616 | 1200233.275
32 | 2601032.0674 | 1200248.3253
33 | 2601063.9554 | 1200237.8453
34 | 2601018.9815 | 1200250.7356
35 | 2601026.8502 | 1200234.4843
36 | 2601227.0244 | 1200293.5397
37 | 2601197.6486 | 1200303.317
38 | 2600955.815 | 1200271.4245
39 | 2600879.3867 | 1200257.5188
40 | 2600912.4941 | 1200245.6726
41 | 2600886.3766 | 1200279.2853
42 | 2600931.2045 | 1200408.7628
43 | 2600926.1827 | 1200393.4539
44 | 2600973.4933 | 1200395.6032
45 | 2600919.545 | 1200393.086
46 | 2600907.5689 | 1200345.2775
47 | 2601144.6112 | 1200220.1143
48 | 2601160.0586 | 1200315.8283
49 | 2601171.5583 | 1200312.0007
50 | 2601088.3956 | 1200142.8568
51 | 2601089.6462 | 1200162.222
52 | 2601050.4643 | 1200183.6049
53 | 2600999.8296 | 1200217.6084
54 | 2600994.7684 | 1200161.6165
55 | 2601187.7583 | 1200306.6088
56 | 2600945.3041 | 1200274.8671
57 | 2600920.3376 | 1200269.5806
58 | 2600889.551 | 1200289.1702
59 | 2600904.109 | 1200334.5034
60 | 2601044.5342 | 1200161.5243
61 | 2601044.1629 | 1200157.5897
62 | 2600924.3261 | 1200281.738
63 | 2601179.6586 | 1200309.3047
64 | 2600893.1982 | 1200300.5276
65 | 2600896.8418 | 1200311.8737
66 | 2600900.5191 | 1200323.3245
67 | 2601033.5283 | 1200252.9058

## line_std_types
| c_nf_per_km | r_ohm_per_km | x_ohm_per_km | max_i_ka | type | q_mm2 | alpha | voltage_rating
NAYY 4x50 SE | 210 | 0.642 | 0.083 | 0.142 | cs | 50 | 0.00403 | LV
NAYY 4x120 SE | 264 | 0.225 | 0.08 | 0.242 | cs | 120 | 0.00403 | LV
NAYY 4x150 SE | 261 | 0.208 | 0.08 | 0.27 | cs | 150 | 0.00403 | LV
NA2XS2Y 1x95 RM/25 12/20 kV | 216 | 0.313 | 0.132 | 0.252 | cs | 95 | 0.00403 | MV
NA2XS2Y 1x185 RM/25 12/20 kV | 273 | 0.161 | 0.117 | 0.362 | cs | 185 | 0.00403 | MV
NA2XS2Y 1x240 RM/25 12/20 kV | 304 | 0.122 | 0.112 | 0.421 | cs | 240 | 0.00403 | MV
NA2XS2Y 1x95 RM/25 6/10 kV | 315 | 0.313 | 0.123 | 0.249 | cs | 95 | 0.00403 | MV
NA2XS2Y 1x185 RM/25 6/10 kV | 406 | 0.161 | 0.11 | 0.358 | cs | 185 | 0.00403 | MV
NA2XS2Y 1x240 RM/25 6/10 kV | 456 | 0.122 | 0.105 | 0.416 | cs | 240 | 0.00403 | MV
NA2XS2Y 1x150 RM/25 12/20 kV | 250 | 0.206 | 0.116 | 0.319 | cs | 150 | 0.00403 | MV
NA2XS2Y 1x120 RM/25 12/20 kV | 230 | 0.253 | 0.119 | 0.283 | cs | 120 | 0.00403 | MV
NA2XS2Y 1x70 RM/25 12/20 kV | 190 | 0.443 | 0.132 | 0.22 | cs | 70 | 0.00403 | MV
NA2XS2Y 1x150 RM/25 6/10 kV | 360 | 0.206 | 0.11 | 0.315 | cs | 150 | 0.00403 | MV
NA2XS2Y 1x120 RM/25 6/10 kV | 340 | 0.253 | 0.113 | 0.28 | cs | 120 | 0.00403 | MV
NA2XS2Y 1x70 RM/25 6/10 kV | 280 | 0.443 | 0.123 | 0.217 | cs | 70 | 0.00403 | MV
N2XS(FL)2Y 1x120 RM/35 64/110 kV | 112 | 0.153 | 0.166 | 0.366 | cs | 120 | 0.00393 | HV
N2XS(FL)2Y 1x185 RM/35 64/110 kV | 125 | 0.099 | 0.156 | 0.457 | cs | 185 | 0.00393 | HV
N2XS(FL)2Y 1x240 RM/35 64/110 kV | 135 | 0.075 | 0.149 | 0.526 | cs | 240 | 0.00393 | HV
N2XS(FL)2Y 1x300 RM/35 64/110 kV | 144 | 0.06 | 0.144 | 0.588 | cs | 300 | 0.00393 | HV
15-AL1/3-ST1A 0.4 | 11 | 1.8769 | 0.35 | 0.105 | ol | 16 | 0.00403 | LV
24-AL1/4-ST1A 0.4 | 11.25 | 1.2012 | 0.335 | 0.14 | ol | 24 | 0.00403 | LV
48-AL1/8-ST1A 0.4 | 12.2 | 0.5939 | 0.3 | 0.21 | ol | 48 | 0.00403 | LV
94-AL1/15-ST1A 0.4 | 13.2 | 0.306 | 0.29 | 0.35 | ol | 94 | 0.00403 | LV
34-AL1/6-ST1A 10.0 | 9.7 | 0.8342 | 0.36 | 0.17 | ol | 34 | 0.00403 | MV
48-AL1/8-ST1A 10.0 | 10.1 | 0.5939 | 0.35 | 0.21 | ol | 48 | 0.00403 | MV
70-AL1/11-ST1A 10.0 | 10.4 | 0.4132 | 0.339 | 0.29 | ol | 70 | 0.00403 | MV
94-AL1/15-ST1A 10.0 | 10.75 | 0.306 | 0.33 | 0.35 | ol | 94 | 0.00403 | MV
122-AL1/20-ST1A 10.0 | 11.1 | 0.2376 | 0.323 | 0.41 | ol | 122 | 0.00403 | MV
149-AL1/24-ST1A 10.0 | 11.25 | 0.194 | 0.315 | 0.47 | ol | 149 | 0.00403 | MV
34-AL1/6-ST1A 20.0 | 9.15 | 0.8342 | 0.382 | 0.17 | ol | 34 | 0.00403 | MV
48-AL1/8-ST1A 20.0 | 9.5 | 0.5939 | 0.372 | 0.21 | ol | 48 | 0.00403 | MV
70-AL1/11-ST1A 20.0 | 9.7 | 0.4132 | 0.36 | 0.29 | ol | 70 | 0.00403 | MV
94-AL1/15-ST1A 20.0 | 10 | 0.306 | 0.35 | 0.35 | ol | 94 | 0.00403 | MV
122-AL1/20-ST1A 20.0 | 10.3 | 0.2376 | 0.344 | 0.41 | ol | 122 | 0.00403 | MV
149-AL1/24-ST1A 20.0 | 10.5 | 0.194 | 0.337 | 0.47 | ol | 149 | 0.00403 | MV
184-AL1/30-ST1A 20.0 | 10.75 | 0.1571 | 0.33 | 0.535 | ol | 184 | 0.00403 | MV
243-AL1/39-ST1A 20.0 | 11 | 0.1188 | 0.32 | 0.645 | ol | 243 | 0.00403 | MV
48-AL1/8-ST1A 110.0 | 8 | 0.5939 | 0.46 | 0.21 | ol | 48 | 0.00403 | HV
70-AL1/11-ST1A 110.0 | 8.4 | 0.4132 | 0.45 | 0.29 | ol | 70 | 0.00403 | HV
94-AL1/15-ST1A 110.0 | 8.65 | 0.306 | 0.44 | 0.35 | ol | 94 | 0.00403 | HV
122-AL1/20-ST1A 110.0 | 8.5 | 0.2376 | 0.43 | 0.41 | ol | 122 | 0.00403 | HV
149-AL1/24-ST1A 110.0 | 8.75 | 0.194 | 0.41 | 0.47 | ol | 149 | 0.00403 | HV
184-AL1/30-ST1A 110.0 | 8.8 | 0.1571 | 0.4 | 0.535 | ol | 184 | 0.00403 | HV
243-AL1/39-ST1A 110.0 | 9 | 0.1188 | 0.39 | 0.645 | ol | 243 | 0.00403 | HV
305-AL1/39-ST1A 110.0 | 9.2 | 0.0949 | 0.38 | 0.74 | ol | 305 | 0.00403 | HV
490-AL1/64-ST1A 110.0 | 9.75 | 0.059 | 0.37 | 0.96 | ol | 490 | 0.00403 | HV
679-AL1/86-ST1A 110.0 | 9.95 | 0.042 | 0.36 | 1.15 | ol | 679 | 0.00403 | HV
490-AL1/64-ST1A 220.0 | 10 | 0.059 | 0.285 | 0.96 | ol | 490 | 0.00403 | HV
679-AL1/86-ST1A 220.0 | 11.7 | 0.042 | 0.275 | 1.15 | ol | 679 | 0.00403 | HV
490-AL1/64-ST1A 380.0 | 11 | 0.059 | 0.253 | 0.96 | ol | 490 | 0.00403 | HV
679-AL1/86-ST1A 380.0 | 14.6 | 0.042 | 0.25 | 1.15 | ol | 679 | 0.00403 | HV

## trafo_std_types
| i0_percent | pfe_kw | vkr_percent | sn_mva | vn_lv_kv | vn_hv_kv | vk_percent | shift_degree | vector_group | tap_side | tap_neutral | tap_min | tap_max | tap_step_degree | tap_step_percent | tap_phase_shifter
160 MVA 380/110 kV | 0.06 | 60 | 0.25 | 160 | 110 | 380 | 12.2 | 0 | Yy0 | hv | 0 | -9 | 9 | 0 | 1.5 | FALSE
100 MVA 220/110 kV | 0.06 | 55 | 0.26 | 100 | 110 | 220 | 12 | 0 | Yy0 | hv | 0 | -9 | 9 | 0 | 1.5 | FALSE
63 MVA 110/20 kV | 0.04 | 22 | 0.32 | 63 | 20 | 110 | 18 | 150 | YNd5 | hv | 0 | -9 | 9 | 0 | 1.5 | FALSE
40 MVA 110/20 kV | 0.05 | 18 | 0.34 | 40 | 20 | 110 | 16.2 | 150 | YNd5 | hv | 0 | -9 | 9 | 0 | 1.5 | FALSE
25 MVA 110/20 kV | 0.07 | 14 | 0.41 | 25 | 20 | 110 | 12 | 150 | YNd5 | hv | 0 | -9 | 9 | 0 | 1.5 | FALSE
63 MVA 110/10 kV | 0.04 | 22 | 0.32 | 63 | 10 | 110 | 18 | 150 | YNd5 | hv | 0 | -9 | 9 | 0 | 1.5 | FALSE
40 MVA 110/10 kV | 0.05 | 18 | 0.34 | 40 | 10 | 110 | 16.2 | 150 | YNd5 | hv | 0 | -9 | 9 | 0 | 1.5 | FALSE
25 MVA 110/10 kV | 0.07 | 14 | 0.41 | 25 | 10 | 110 | 12 | 150 | YNd5 | hv | 0 | -9 | 9 | 0 | 1.5 | FALSE
0.25 MVA 20/0.4 kV | 0.32 | 0.8 | 1.44 | 0.25 | 0.4 | 20 | 6 | 150 | Yzn5 | hv | 0 | -2 | 2 | 0 | 2.5 | FALSE
0.4 MVA 20/0.4 kV | 0.3375 | 1.35 | 1.425 | 0.4 | 0.4 | 20 | 6 | 150 | Dyn5 | hv | 0 | -2 | 2 | 0 | 2.5 | FALSE
0.63 MVA 20/0.4 kV | 0.2619 | 1.65 | 1.206 | 0.63 | 0.4 | 20 | 6 | 150 | Dyn5 | hv | 0 | -2 | 2 | 0 | 2.5 | FALSE
0.25 MVA 10/0.4 kV | 0.24 | 0.6 | 1.2 | 0.25 | 0.4 | 10 | 4 | 150 | Dyn5 | hv | 0 | -2 | 2 | 0 | 2.5 | FALSE
0.4 MVA 10/0.4 kV | 0.2375 | 0.95 | 1.325 | 0.4 | 0.4 | 10 | 4 | 150 | Dyn5 | hv | 0 | -2 | 2 | 0 | 2.5 | FALSE
0.63 MVA 10/0.4 kV | 0.1873 | 1.18 | 1.0794 | 0.63 | 0.4 | 10 | 4 | 150 | Dyn5 | hv | 0 | -2 | 2 | 0 | 2.5 | FALSE

## trafo3w_std_types
| sn_hv_mva | sn_mv_mva | sn_lv_mva | vn_hv_kv | vn_mv_kv | vn_lv_kv | vk_hv_percent | vk_mv_percent | vk_lv_percent | vkr_hv_percent | vkr_mv_percent | vkr_lv_percent | pfe_kw | i0_percent | shift_mv_degree | shift_lv_degree | vector_group | tap_side | tap_neutral | tap_min | tap_max | tap_step_percent
63/25/38 MVA 110/20/10 kV | 63 | 25 | 38 | 110 | 20 | 10 | 10.4 | 10.4 | 10.4 | 0.28 | 0.32 | 0.35 | 35 | 0.89 | 0 | 0 | YN0yn0yn0 | hv | 0 | -10 | 10 | 1.2
63/25/38 MVA 110/10/10 kV | 63 | 25 | 38 | 110 | 10 | 10 | 10.4 | 10.4 | 10.4 | 0.28 | 0.32 | 0.35 | 35 | 0.89 | 0 | 0 | YN0yn0yn0 | hv | 0 | -10 | 10 | 1.2

## fuse_std_types
| fuse_type | i_rated_a | t_avg | t_min | t_total | x_avg | x_min | x_total
HV 100A | HV 100A | 100 | 0 | [10.0, 3.64, 0.854, 0.281, 0.1, 0.0531, 0.022, 0.01] | [10.0, 4.267, 1.21, 0.403, 0.1, 0.058, 0.022, 0.01] | 0 | [300.0, 350.0, 450.0, 550.0, 700.0, 850.0, 1200.0, 1752.0] | [600.0, 700.0, 900.0, 1150.0, 1665.0, 2000.0, 3000.0, 4313.0]
HV 10A | HV 10A | 10 | 0 | [10.0, 1675.0, 0.344, 0.156, 0.1, 0.0417, 0.0171, 0.01] | [10.0, 1.3, 0.3, 0.155, 0.1, 0.0555, 0.023, 0.01] | 0 | [30.0, 32.0, 35.0, 37.0, 39.0, 50.0, 70.0, 88.0] | [60.0, 70.0, 80.0, 87.0, 94.0, 110.0, 150.0, 216.0]
HV 125A | HV 125A | 125 | 0 | [10.0, 1.82, 0.344, 0.1, 0.0467, 0.0269, 0.01] | [10.0, 2.478, 0.426, 0.1, 0.0427, 0.0211, 0.01] | 0 | [375.0, 500.0, 700.0, 925.0, 1200.0, 1500.0, 2341.0] | [750.0, 1000.0, 1500.0, 2200.0, 3000.0, 4000.0, 5765.0]
HV 160A | HV 160A | 160 | 0 | [10.0, 4.15, 1.03, 0.198, 0.1, 0.051, 0.0172, 0.01] | [10.0, 2.3, 0.734, 0.274, 0.1, 0.046, 0.0177, 0.01] | 0 | [480.0, 550.0, 700.0, 1000.0, 1260.0, 1600.0, 2500.0, 3227.0] | [960.0, 1300.0, 1700.0, 2200.0, 2996.0, 4000.0, 6000.0, 7946.0]
HV 16A | HV 16A | 16 | 0 | [10.0, 0.352, 0.164, 0.1, 0.0649, 0.0342, 0.01] | [10.0, 2.34, 0.722, 0.181, 0.1, 0.055, 0.0296, 0.01] | 0 | [48.0, 60.0, 65.0, 71.0, 80.0, 100.0, 162.0] | [96.0, 110.0, 125.0, 150.0, 168.0, 200.0, 250.0, 398.0]
HV 200A | HV 200A | 200 | 0 | [10.0, 4.267, 1.21, 0.403, 0.1, 0.058, 0.022, 0.01] | [10.0, 3.73, 1.654, 0.328, 0.1, 0.0531, 0.019, 0.01] | 0 | [600.0, 700.0, 900.0, 1150.0, 1665.0, 2000.0, 3000.0, 4313.0] | [1200.0, 1500.0, 1800.0, 2700.0, 3960.0, 5000.0, 7500.0, 10620.0]
HV 20A | HV 20A | 20 | 0 | [10.0, 1.3, 0.3, 0.155, 0.1, 0.0555, 0.023, 0.01] | [10.0, 1.3, 0.161, 0.1, 0.0611, 0.0399, 0.0141, 0.01] | 0 | [60.0, 70.0, 80.0, 87.0, 94.0, 110.0, 150.0, 216.0] | [120.0, 150.0, 200.0, 223.0, 260.0, 300.0, 450.0, 532.0]
HV 25A | HV 25A | 25 | 0 | [10.0, 2.512, 0.833, 0.299, 0.1, 0.0372, 0.0223, 0.01] | [10.0, 3.125, 0.597, 0.198, 0.1, 0.0378, 0.022, 0.01] | 0 | [75.0, 82.0, 90.0, 100.0, 124.0, 170.0, 200.0, 289.0] | [150.0, 170.0, 210.0, 250.0, 294.0, 400.0, 500.0, 711.0]
HV 31.5A | HV 31.5A | 31.5 | 0 | [10.0, 2.34, 0.722, 0.181, 0.1, 0.055, 0.0296, 0.01] | [10.0, 2.84, 0.368, 0.164, 0.1, 0.0621, 0.0378, 0.0195, 0.01] | 0 | [95.0, 110.0, 125.0, 150.0, 165.0, 200.0, 250.0, 390.0] | [189.0, 220.0, 300.0, 350.0, 393.0, 450.0, 530.0, 700.0, 960.0]
HV 40A | HV 40A | 40 | 0 | [10.0, 1.3, 0.161, 0.1, 0.0611, 0.0399, 0.0141, 0.01] | [10.0, 2.05, 0.369, 0.198, 0.1, 0.051, 0.0298, 0.01] | 0 | [120.0, 150.0, 200.0, 223.0, 260.0, 300.0, 450.0, 532.0] | [240.0, 300.0, 400.0, 450.0, 530.0, 650.0, 800.0, 1311.0]
HV 50A | HV 50A | 50 | 0 | [10.0, 3.215, 0.597, 0.198, 0.1, 0.0378, 0.022, 0.01] | [10.0, 3.64, 0.854, 0.281, 0.1, 0.0531, 0.022, 0.01] | 0 | [150.0, 170.0, 210.0, 250.0, 294.0, 400.0, 500.0, 711.0] | [300.0, 350.0, 450.0, 550.0, 700.0, 850.0, 1200.0, 1752.0]
HV 6.3A | HV 6.3A | 6.3 | 0 | [10.0, 1.39, 0.344, 0.168, 0.1, 0.056, 0.0263, 0.01] | [10.0, 1.711, 0.516, 0.198, 0.1, 0.0634, 0.0303, 0.01] | 0 | [19.0, 19.5, 20.4, 20.8, 22.0, 25.0, 32.0, 48.0] | [38.0, 40.0, 43.0, 48.0, 53.0, 60.0, 75.0, 118.0]
HV 63A | HV 63A | 63 | 0 | [10.0, 2.84, 0.368, 0.164, 0.1, 0.0621, 0.0378, 0.0195, 0.01] | [10.0, 1.82, 0.344, 0.1, 0.0467, 0.0269, 0.01] | 0 | [189.0, 220.0, 300.0, 350.0, 393.0, 450.0, 530.0, 700.0, 961.0] | [378.0, 500.0, 700.0, 934.0, 1200.0, 1500.0, 2366.0]
HV 80A | HV 80A | 80 | 0 | [10.0, 2.05, 0.369, 0.198, 0.1, 0.051, 0.0298, 0.01] | [10.0, 4.15, 1.03, 0.198, 0.1, 0.051, 0.0172, 0.01] | 0 | [240.0, 300.0, 400.0, 450.0, 530.0, 650.0, 800.0, 1311.0] | [480.0, 550.0, 700.0, 1000.0, 1260.0, 1600.0, 2500.0, 3227.0]
Siemens NH-1-100 | Siemens NH-1-100 | 100 | [5400.0, 2000.0, 400.0, 20.0, 1.0, 0.2, 0.012, 0.004] | 0 | 0 | [150.0, 190.0, 250.0, 430.0, 900.0, 1250.0, 2700.0, 3600.0] | 0 | 0
Siemens NH-1-125 | Siemens NH-1-125 | 125 | [4800.0, 120.0, 7.0, 0.1, 0.004] | 0 | 0 | [180.0, 400.0, 740.0, 2000.0, 4250.0] | 0 | 0
Siemens NH-1-16 | Siemens NH-1-16 | 16 | [4000.0, 400.0, 2.0, 0.1, 0.04, 0.01] | 0 | 0 | [26.0, 35.0, 75.0, 150.0, 200.0, 300.0] | 0 | 0
Siemens NH-1-160 | Siemens NH-1-160 | 160 | [4800.0, 120.0, 7.0, 0.1, 0.004] | 0 | 0 | [210.0, 500.0, 900.0, 2300.0, 5000.0] | 0 | 0
Siemens NH-1-25 | Siemens NH-1-25 | 25 | [4000.0, 1000.0, 10.0, 0.2, 0.02, 0.01] | 0 | 0 | [40.0, 50.0, 100.0, 210.0, 400.0, 500.0] | 0 | 0
Siemens NH-1-50 | Siemens NH-1-50 | 50 | [4000.0, 40.0, 4.0, 1.0, 0.02, 0.01] | 0 | 0 | [86.0, 200.0, 300.0, 400.0, 1000.0, 1280.0] | 0 | 0
Siemens NH-1-63 | Siemens NH-1-63 | 63 | [4000.0, 100.0, 10.0, 2.0, 0.04, 0.01] | 0 | 0 | [100.0, 200.0, 300.0, 400.0, 1000.0, 1500.0] | 0 | 0
Siemens NH-1-80 | Siemens NH-1-80 | 80 | [4800.0, 120.0, 7.0, 0.1, 0.01] | 0 | 0 | [150.58, 250.0, 450.0, 1150.0, 2470.0] | 0 | 0
Siemens NH-2-1000 | Siemens NH-2-1000 | 1000 | [4800.0, 120.0, 7.0, 0.1, 0.004] | 0 | 0 | [1900.0, 3500.0, 8400.0, 24000.0, 52000.0] | 0 | 0
Siemens NH-2-200 | Siemens NH-2-200 | 200 | [4800.0, 120.0, 7.0, 0.1, 0.004] | 0 | 0 | [280.0, 650.0, 1200.0, 3000.0, 7000.0] | 0 | 0
Siemens NH-2-224 | Siemens NH-2-224 | 224 | [4800.0, 120.0, 7.0, 0.2, 0.04, 0.004] | 0 | 0 | [400.0, 750.0, 1453.0, 3025.0, 4315.0, 7600.0] | 0 | 0
Siemens NH-2-250 | Siemens NH-2-250 | 250 | [4800.0, 120.0, 7.0, 0.1, 0.004] | 0 | 0 | [450.0, 800.0, 1650.0, 4000.0, 8500.0] | 0 | 0
Siemens NH-2-315 | Siemens NH-2-315 | 315 | [4800.0, 120.0, 7.0, 0.1, 0.004] | 0 | 0 | [550.0, 920.0, 1900.0, 5000.0, 11000.0] | 0 | 0
Siemens NH-2-355 | Siemens NH-2-355 | 355 | [4800.0, 120.0, 6.0, 0.1, 0.004] | 0 | 0 | [650.0, 1116.27, 2350.0, 5840.0, 12790.0] | 0 | 0
Siemens NH-2-400 | Siemens NH-2-400 | 400 | [4800.0, 120.0, 7.0, 0.1, 0.004] | 0 | 0 | [720.0, 1350.0, 2800.0, 6500.0, 15000.0] | 0 | 0
Siemens NH-2-425 | Siemens NH-2-425 | 425 | [4800.0, 120.0, 7.0, 0.1, 0.004] | 0 | 0 | [850.0, 1500.0, 3050.0, 7500.0, 16500.0] | 0 | 0
Siemens NH-2-630 | Siemens NH-2-630 | 630 | [4800.0, 120.0, 7.0, 0.1, 0.004] | 0 | 0 | [1200.0, 2000.0, 4800.0, 12000.0, 26000.0] | 0 | 0

## dtypes
| element | column | dtype
0 | bus | name | object
1 | bus | vn_kv | float64
2 | bus | type | object
3 | bus | zone | object
4 | bus | in_service | bool
5 | load | name | object
6 | load | bus | uint32
7 | load | p_mw | float64
8 | load | q_mvar | float64
9 | load | const_z_percent | float64
10 | load | const_i_percent | float64
11 | load | sn_mva | float64
12 | load | scaling | float64
13 | load | in_service | bool
14 | load | type | object
15 | ext_grid | name | object
16 | ext_grid | bus | uint32
17 | ext_grid | vm_pu | float64
18 | ext_grid | va_degree | float64
19 | ext_grid | slack_weight | float64
20 | ext_grid | in_service | bool
21 | line | name | object
22 | line | std_type | object
23 | line | from_bus | uint32
24 | line | to_bus | uint32
25 | line | length_km | float64
26 | line | r_ohm_per_km | float64
27 | line | x_ohm_per_km | float64
28 | line | c_nf_per_km | float64
29 | line | g_us_per_km | float64
30 | line | max_i_ka | float64
31 | line | df | float64
32 | line | parallel | uint32
33 | line | type | object
34 | line | in_service | bool
35 | trafo | name | object
36 | trafo | std_type | object
37 | trafo | hv_bus | uint32
38 | trafo | lv_bus | uint32
39 | trafo | sn_mva | float64
40 | trafo | vn_hv_kv | float64
41 | trafo | vn_lv_kv | float64
42 | trafo | vk_percent | float64
43 | trafo | vkr_percent | float64
44 | trafo | pfe_kw | float64
45 | trafo | i0_percent | float64
46 | trafo | shift_degree | float64
47 | trafo | tap_side | object
48 | trafo | tap_neutral | int32
49 | trafo | tap_min | int32
50 | trafo | tap_max | int32
51 | trafo | tap_step_percent | float64
52 | trafo | tap_step_degree | float64
53 | trafo | tap_pos | int32
54 | trafo | tap_phase_shifter | bool
55 | trafo | parallel | uint32
56 | trafo | df | float64
57 | trafo | in_service | bool
58 | line_geodata | coords | object
59 | bus_geodata | x | float64
60 | bus_geodata | y | float64
61 | bus_geodata | coords | object

## parameters
| version | format_version | converged | OPF_converged | name | f_hz | sn_mva
0 | 2.14.6 | 2.14.0 | FALSE | FALSE |  | 50 | 1