## bus
| name | vn_kv | type | zone | in_service
0 | bus_LV_351-251_0_5_node_0 | 0.4 | n |  | TRUE
1 | bus_LV_351-251_0_5_node_2 | 0.4 | n |  | TRUE
2 | bus_LV_351-251_0_5_node_27 | 0.4 | n |  | TRUE
3 | bus_LV_351-251_0_5_node_4 | 0.4 | n |  | TRUE
4 | bus_LV_351-251_0_5_node_3 | 0.4 | n |  | TRUE
5 | bus_LV_351-251_0_5_node_7 | 0.4 | n |  | TRUE
6 | bus_LV_351-251_0_5_node_20 | 0.4 | n |  | TRUE
7 | bus_LV_351-251_0_5_node_9 | 0.4 | n |  | TRUE
8 | bus_LV_351-251_0_5_node_99 | 0.4 | n |  | TRUE
9 | bus_LV_351-251_0_5_node_5 | 0.4 | n |  | TRUE
10 | bus_LV_351-251_0_5_node_6 | 0.4 | n |  | TRUE
11 | bus_LV_351-251_0_5_node_33 | 0.4 | n |  | TRUE
12 | bus_LV_351-251_0_5_node_36 | 0.4 | n |  | TRUE
13 | bus_LV_351-251_0_5_node_98 | 0.4 | n |  | TRUE
14 | bus_LV_351-251_0_5_node_44 | 0.4 | n |  | TRUE
15 | bus_LV_351-251_0_5_node_11 | 0.4 | n |  | TRUE
16 | bus_LV_351-251_0_5_node_57 | 0.4 | n |  | TRUE
17 | bus_LV_351-251_0_5_node_12 | 0.4 | n |  | TRUE
18 | bus_LV_351-251_0_5_node_54 | 0.4 | n |  | TRUE
19 | bus_LV_351-251_0_5_node_91 | 0.4 | n |  | TRUE
20 | bus_LV_351-251_0_5_node_13 | 0.4 | n |  | TRUE
21 | bus_LV_351-251_0_5_node_80 | 0.4 | n |  | TRUE
22 | bus_LV_351-251_0_5_node_69 | 0.4 | n |  | TRUE
23 | bus_LV_351-251_0_5_node_14 | 0.4 | n |  | TRUE
24 | bus_LV_351-251_0_5_node_15 | 0.4 | n |  | TRUE
25 | bus_LV_351-251_0_5_node_21 | 0.4 | n |  | TRUE
26 | bus_LV_351-251_0_5_node_63 | 0.4 | n |  | TRUE
27 | bus_LV_351-251_0_5_node_16 | 0.4 | n |  | TRUE
28 | bus_LV_351-251_0_5_node_17 | 0.4 | n |  | TRUE
29 | bus_LV_351-251_0_5_node_66 | 0.4 | n |  | TRUE
30 | bus_LV_351-251_0_5_node_64 | 0.4 | n |  | TRUE
31 | bus_LV_351-251_0_5_node_65 | 0.4 | n |  | TRUE
32 | bus_LV_351-251_0_5_node_58 | 0.4 | n |  | TRUE
33 | bus_LV_351-251_0_5_node_22 | 0.4 | n |  | TRUE
34 | bus_LV_351-251_0_5_node_70 | 0.4 | n |  | TRUE
35 | bus_LV_351-251_0_5_node_60 | 0.4 | n |  | TRUE
36 | bus_LV_351-251_0_5_node_23 | 0.4 | n |  | TRUE
37 | bus_LV_351-251_0_5_node_24 | 0.4 | n |  | TRUE
38 | bus_LV_351-251_0_5_node_25 | 0.4 | n |  | TRUE
39 | bus_LV_351-251_0_5_node_59 | 0.4 | n |  | TRUE
40 | bus_LV_351-251_0_5_node_32 | 0.4 | n |  | TRUE
41 | bus_LV_351-251_0_5_node_28 | 0.4 | n |  | TRUE
42 | bus_LV_351-251_0_5_node_30 | 0.4 | n |  | TRUE
43 | bus_LV_351-251_0_5_node_61 | 0.4 | n |  | TRUE
44 | bus_LV_351-251_0_5_node_97 | 0.4 | n |  | TRUE
45 | bus_LV_351-251_0_5_node_34 | 0.4 | n |  | TRUE
46 | bus_LV_351-251_0_5_node_37 | 0.4 | n |  | TRUE
47 | bus_LV_351-251_0_5_node_96 | 0.4 | n |  | TRUE
48 | bus_LV_351-251_0_5_node_79 | 0.4 | n |  | TRUE
49 | bus_LV_351-251_0_5_node_78 | 0.4 | n |  | TRUE
50 | bus_LV_351-251_0_5_node_43 | 0.4 | n |  | TRUE
51 | bus_LV_351-251_0_5_node_52 | 0.4 | n |  | TRUE
52 | bus_LV_351-251_0_5_node_50 | 0.4 | n |  | TRUE
53 | bus_LV_351-251_0_5_node_55 | 0.4 | n |  | TRUE
54 | bus_LV_351-251_0_5_node_92 | 0.4 | n |  | TRUE
55 | bus_LV_351-251_0_5_node_81 | 0.4 | n |  | TRUE
56 | bus_LV_351-251_0_5_node_67 | 0.4 | n |  | TRUE
57 | bus_LV_351-251_0_5_node_73 | 0.4 | n |  | TRUE
58 | bus_LV_351-251_0_5_node_62 | 0.4 | n |  | TRUE
59 | bus_LV_351-251_0_5_node_74 | 0.4 | n |  | TRUE
60 | bus_LV_351-251_0_5_node_71 | 0.4 | n |  | TRUE
61 | bus_LV_351-251_0_5_node_90 | 0.4 | n |  | TRUE
62 | bus_LV_351-251_0_5_node_89 | 0.4 | n |  | TRUE
63 | bus_LV_351-251_0_5_node_72 | 0.4 | n |  | TRUE
64 | bus_LV_351-251_0_5_node_35 | 0.4 | n |  | TRUE
65 | bus_LV_351-251_0_5_node_94 | 0.4 | n |  | TRUE
66 | bus_LV_351-251_0_5_node_49 | 0.4 | n |  | TRUE
67 | bus_LV_351-251_0_5_node_38 | 0.4 | n |  | TRUE
68 | bus_LV_351-251_0_5_node_39 | 0.4 | n |  | TRUE
69 | bus_LV_351-251_0_5_node_40 | 0.4 | n |  | TRUE
70 | bus_LV_351-251_0_5_node_41 | 0.4 | n |  | TRUE
71 | bus_LV_351-251_0_5_node_42 | 0.4 | n |  | TRUE
72 | bus_LV_351-251_0_5_node_45 | 0.4 | n |  | TRUE
73 | bus_LV_351-251_0_5_node_46 | 0.4 | n |  | TRUE
74 | bus_LV_351-251_0_5_node_47 | 0.4 | n |  | TRUE
75 | bus_LV_351-251_0_5_node_48 | 0.4 | n |  | TRUE
76 | bus_LV_351-251_0_5_node_93 | 0.4 | n |  | TRUE
77 | bus_LV_351-251_0_5_node_51 | 0.4 | n |  | TRUE
78 | bus_LV_351-251_0_5_node_53 | 0.4 | n |  | TRUE
79 | bus_LV_351-251_0_5_node_56 | 0.4 | n |  | TRUE
80 | bus_LV_351-251_0_5_node_68 | 0.4 | n |  | TRUE
81 | bus_LV_351-251_0_5_node_75 | 0.4 | n |  | TRUE
82 | bus_LV_351-251_0_5_node_76 | 0.4 | n |  | TRUE
83 | bus_LV_351-251_0_5_node_77 | 0.4 | n |  | TRUE
84 | bus_LV_351-251_0_5_node_82 | 0.4 | n |  | TRUE
85 | bus_LV_351-251_0_5_node_83 | 0.4 | n |  | TRUE
86 | bus_LV_351-251_0_5_node_84 | 0.4 | n |  | TRUE
87 | bus_LV_351-251_0_5_node_85 | 0.4 | n |  | TRUE
88 | bus_LV_351-251_0_5_node_86 | 0.4 | n |  | TRUE
89 | bus_LV_351-251_0_5_node_87 | 0.4 | n |  | TRUE
90 | bus_LV_351-251_0_5_node_88 | 0.4 | n |  | TRUE
91 | bus_LV_351-251_0_5_node_95 | 0.4 | n |  | TRUE
92 | bus_MV_596_0_node_16 | 20 | n |  | TRUE

## load
| name | bus | p_mw | q_mvar | const_z_percent | const_i_percent | sn_mva | scaling | in_service | type
0 | LV_351-251_0_5_load_0 | 0 | 0.018932 | 0.0047448 | 0 | 0 |  | 1 | TRUE | wye
1 | LV_351-251_0_5_load_27 | 2 | 0.022088 | 0.0055358 | 0 | 0 |  | 1 | TRUE | wye
2 | LV_351-251_0_5_load_99 | 8 | 0.011247 | 0.0028187 | 0 | 0 |  | 1 | TRUE | wye
3 | LV_351-251_0_5_load_33 | 11 | 0.0054419 | 0.0013639 | 0 | 0 |  | 1 | TRUE | wye
4 | LV_351-251_0_5_load_36 | 12 | 0.0066912 | 0.001677 | 0 | 0 |  | 1 | TRUE | wye
5 | LV_351-251_0_5_load_98 | 13 | 0.013683 | 0.0034293 | 0 | 0 |  | 1 | TRUE | wye
6 | LV_351-251_0_5_load_44 | 14 | 0.010601 | 0.0026568 | 0 | 0 |  | 1 | TRUE | wye
7 | LV_351-251_0_5_load_57 | 16 | 0.0068163 | 0.0017083 | 0 | 0 |  | 1 | TRUE | wye
8 | LV_351-251_0_5_load_54 | 18 | 0.0085871 | 0.0021521 | 0 | 0 |  | 1 | TRUE | wye
9 | LV_351-251_0_5_load_91 | 19 | 0.0086435 | 0.0021663 | 0 | 0 |  | 1 | TRUE | wye
10 | LV_351-251_0_5_load_80 | 21 | 0.0035062 | 0.00087873 | 0 | 0 |  | 1 | TRUE | wye
11 | LV_351-251_0_5_load_69 | 22 | 0.0035621 | 0.00089275 | 0 | 0 |  | 1 | TRUE | wye
12 | LV_351-251_0_5_load_63 | 26 | 0.0092103 | 0.0023083 | 0 | 0 |  | 1 | TRUE | wye
13 | LV_351-251_0_5_load_66 | 29 | 0.011581 | 0.0029026 | 0 | 0 |  | 1 | TRUE | wye
14 | LV_351-251_0_5_load_64 | 30 | 0.0086767 | 0.0021746 | 0 | 0 |  | 1 | TRUE | wye
15 | LV_351-251_0_5_load_65 | 31 | 0.0092742 | 0.0023243 | 0 | 0 |  | 1 | TRUE | wye
16 | LV_351-251_0_5_load_58 | 32 | 0.0059082 | 0.0014807 | 0 | 0 |  | 1 | TRUE | wye
17 | LV_351-251_0_5_load_70 | 34 | 0.0086589 | 0.0021701 | 0 | 0 |  | 1 | TRUE | wye
18 | LV_351-251_0_5_load_60 | 35 | 0.023306 | 0.005841 | 0 | 0 |  | 1 | TRUE | wye
19 | LV_351-251_0_5_load_59 | 39 | 0.0054938 | 0.0013769 | 0 | 0 |  | 1 | TRUE | wye
20 | LV_351-251_0_5_load_32 | 40 | 0.0061105 | 0.0015314 | 0 | 0 |  | 1 | TRUE | wye
21 | LV_351-251_0_5_load_61 | 43 | 0.0211 | 0.0052881 | 0 | 0 |  | 1 | TRUE | wye
22 | LV_351-251_0_5_load_97 | 44 | 0.0091996 | 0.0023056 | 0 | 0 |  | 1 | TRUE | wye
23 | LV_351-251_0_5_load_34 | 45 | 0.0052838 | 0.0013242 | 0 | 0 |  | 1 | TRUE | wye
24 | LV_351-251_0_5_load_37 | 46 | 0.0064628 | 0.0016197 | 0 | 0 |  | 1 | TRUE | wye
25 | LV_351-251_0_5_load_96 | 47 | 0.0091731 | 0.002299 | 0 | 0 |  | 1 | TRUE | wye
26 | LV_351-251_0_5_load_79 | 48 | 0.0072452 | 0.0018158 | 0 | 0 |  | 1 | TRUE | wye
27 | LV_351-251_0_5_load_78 | 49 | 0.0095277 | 0.0023879 | 0 | 0 |  | 1 | TRUE | wye
28 | LV_351-251_0_5_load_43 | 50 | 0.010326 | 0.0025879 | 0 | 0 |  | 1 | TRUE | wye
29 | LV_351-251_0_5_load_52 | 51 | 0.0095413 | 0.0023913 | 0 | 0 |  | 1 | TRUE | wye
30 | LV_351-251_0_5_load_50 | 52 | 0.012073 | 0.0030258 | 0 | 0 |  | 1 | TRUE | wye
31 | LV_351-251_0_5_load_55 | 53 | 0.0085954 | 0.0021542 | 0 | 0 |  | 1 | TRUE | wye
32 | LV_351-251_0_5_load_92 | 54 | 0.0052989 | 0.001328 | 0 | 0 |  | 1 | TRUE | wye
33 | LV_351-251_0_5_load_81 | 55 | 0.0035036 | 0.00087809 | 0 | 0 |  | 1 | TRUE | wye
34 | LV_351-251_0_5_load_67 | 56 | 0.0094897 | 0.0023783 | 0 | 0 |  | 1 | TRUE | wye
35 | LV_351-251_0_5_load_73 | 57 | 0.0086708 | 0.0021731 | 0 | 0 |  | 1 | TRUE | wye
36 | LV_351-251_0_5_load_62 | 58 | 0.010509 | 0.0026339 | 0 | 0 |  | 1 | TRUE | wye
37 | LV_351-251_0_5_load_74 | 59 | 0.0092648 | 0.002322 | 0 | 0 |  | 1 | TRUE | wye
38 | LV_351-251_0_5_load_71 | 60 | 0.0086426 | 0.002166 | 0 | 0 |  | 1 | TRUE | wye
39 | LV_351-251_0_5_load_90 | 61 | 0.0037474 | 0.00093919 | 0 | 0 |  | 1 | TRUE | wye
40 | LV_351-251_0_5_load_89 | 62 | 0.0032779 | 0.00082153 | 0 | 0 |  | 1 | TRUE | wye
41 | LV_351-251_0_5_load_72 | 63 | 0.0092027 | 0.0023064 | 0 | 0 |  | 1 | TRUE | wye
42 | LV_351-251_0_5_load_35 | 64 | 0.0052987 | 0.001328 | 0 | 0 |  | 1 | TRUE | wye
43 | LV_351-251_0_5_load_94 | 65 | 0.0052933 | 0.0013266 | 0 | 0 |  | 1 | TRUE | wye
44 | LV_351-251_0_5_load_49 | 66 | 0.005247 | 0.001315 | 0 | 0 |  | 1 | TRUE | wye
45 | LV_351-251_0_5_load_38 | 67 | 0.0066878 | 0.0016761 | 0 | 0 |  | 1 | TRUE | wye
46 | LV_351-251_0_5_load_39 | 68 | 0.0074472 | 0.0018665 | 0 | 0 |  | 1 | TRUE | wye
47 | LV_351-251_0_5_load_40 | 69 | 0.0069874 | 0.0017512 | 0 | 0 |  | 1 | TRUE | wye
48 | LV_351-251_0_5_load_41 | 70 | 0.0066916 | 0.0016771 | 0 | 0 |  | 1 | TRUE | wye
49 | LV_351-251_0_5_load_42 | 71 | 0.0066396 | 0.001664 | 0 | 0 |  | 1 | TRUE | wye
50 | LV_351-251_0_5_load_45 | 72 | 0.0054786 | 0.0013731 | 0 | 0 |  | 1 | TRUE | wye
51 | LV_351-251_0_5_load_46 | 73 | 0.0052401 | 0.0013133 | 0 | 0 |  | 1 | TRUE | wye
52 | LV_351-251_0_5_load_47 | 74 | 0.0054934 | 0.0013768 | 0 | 0 |  | 1 | TRUE | wye
53 | LV_351-251_0_5_load_48 | 75 | 0.0052834 | 0.0013241 | 0 | 0 |  | 1 | TRUE | wye
54 | LV_351-251_0_5_load_93 | 76 | 0.0052536 | 0.0013167 | 0 | 0 |  | 1 | TRUE | wye
55 | LV_351-251_0_5_load_51 | 77 | 0.0095567 | 0.0023951 | 0 | 0 |  | 1 | TRUE | wye
56 | LV_351-251_0_5_load_53 | 78 | 0.0095341 | 0.0023895 | 0 | 0 |  | 1 | TRUE | wye
57 | LV_351-251_0_5_load_56 | 79 | 0.0095034 | 0.0023818 | 0 | 0 |  | 1 | TRUE | wye
58 | LV_351-251_0_5_load_68 | 80 | 0.0095051 | 0.0023822 | 0 | 0 |  | 1 | TRUE | wye
59 | LV_351-251_0_5_load_75 | 81 | 0.0095027 | 0.0023816 | 0 | 0 |  | 1 | TRUE | wye
60 | LV_351-251_0_5_load_76 | 82 | 0.0095246 | 0.0023871 | 0 | 0 |  | 1 | TRUE | wye
61 | LV_351-251_0_5_load_77 | 83 | 0.005048 | 0.0012652 | 0 | 0 |  | 1 | TRUE | wye
62 | LV_351-251_0_5_load_82 | 84 | 0.0032719 | 0.00082002 | 0 | 0 |  | 1 | TRUE | wye
63 | LV_351-251_0_5_load_83 | 85 | 0.0032745 | 0.00082066 | 0 | 0 |  | 1 | TRUE | wye
64 | LV_351-251_0_5_load_84 | 86 | 0.0035 | 0.00087719 | 0 | 0 |  | 1 | TRUE | wye
65 | LV_351-251_0_5_load_85 | 87 | 0.0035071 | 0.00087897 | 0 | 0 |  | 1 | TRUE | wye
66 | LV_351-251_0_5_load_86 | 88 | 0.0032757 | 0.00082097 | 0 | 0 |  | 1 | TRUE | wye
67 | LV_351-251_0_5_load_87 | 89 | 0.0032791 | 0.00082181 | 0 | 0 |  | 1 | TRUE | wye
68 | LV_351-251_0_5_load_88 | 90 | 0.003271 | 0.0008198 | 0 | 0 |  | 1 | TRUE | wye
69 | LV_351-251_0_5_load_95 | 91 | 0.0091552 | 0.0022945 | 0 | 0 |  | 1 | TRUE | wye

## ext_grid
| name | bus | vm_pu | va_degree | slack_weight | in_service
0 |  | 18 | 1 | 0 | 1 | TRUE

## line
| name | std_type | from_bus | to_bus | length_km | r_ohm_per_km | x_ohm_per_km | c_nf_per_km | g_us_per_km | max_i_ka | df | parallel | type | in_service
0 | LV_351-251_0_5_line_0 |  | 0 | 1 | 0.069918 | 0.125 | 0.08 | 261 | 0 | 0.364 | 1 | 1 | cs | TRUE
1 | LV_351-251_0_5_line_1 |  | 1 | 2 | 0.050971 | 0.125 | 0.08 | 261 | 0 | 0.364 | 1 | 1 | cs | TRUE
2 | LV_351-251_0_5_line_2 |  | 1 | 3 | 0.12318 | 0.125 | 0.08 | 261 | 0 | 0.364 | 1 | 1 | cs | TRUE
3 | LV_351-251_0_5_line_3 |  | 3 | 7 | 0.007128 | 0.125 | 0.08 | 261 | 0 | 0.364 | 1 | 1 | cs | TRUE
4 | LV_351-251_0_5_line_4 |  | 3 | 8 | 0.0089695 | 0.125 | 0.08 | 261 | 0 | 0.364 | 1 | 1 | cs | TRUE
5 | LV_351-251_0_5_line_5 |  | 4 | 5 | 0.043032 | 0.125 | 0.08 | 261 | 0 | 0.364 | 1 | 1 | cs | TRUE
6 | LV_351-251_0_5_line_6 |  | 4 | 6 | 0.044277 | 0.125 | 0.08 | 261 | 0 | 0.364 | 1 | 1 | cs | TRUE
7 | LV_351-251_0_5_line_7 |  | 5 | 13 | 0.011891 | 0.125 | 0.08 | 261 | 0 | 0.364 | 1 | 1 | cs | TRUE
8 | LV_351-251_0_5_line_8 |  | 6 | 32 | 0.038775 | 0.125 | 0.08 | 261 | 0 | 0.364 | 1 | 1 | cs | TRUE
9 | LV_351-251_0_5_line_9 |  | 7 | 14 | 0.01057 | 0.125 | 0.08 | 261 | 0 | 0.364 | 1 | 1 | cs | TRUE
10 | LV_351-251_0_5_line_10 |  | 8 | 44 | 0.0091981 | 0.125 | 0.08 | 261 | 0 | 0.364 | 1 | 1 | cs | TRUE
11 | LV_351-251_0_5_line_11 |  | 9 | 10 | 0.028855 | 0.125 | 0.08 | 261 | 0 | 0.364 | 1 | 4 | cs | TRUE
12 | LV_351-251_0_5_line_12 |  | 9 | 11 | 0.0095666 | 0.125 | 0.08 | 261 | 0 | 0.364 | 1 | 4 | cs | TRUE
13 | LV_351-251_0_5_line_13 |  | 10 | 12 | 0.0096708 | 0.125 | 0.08 | 261 | 0 | 0.364 | 1 | 4 | cs | TRUE
14 | LV_351-251_0_5_line_14 |  | 11 | 45 | 0.0081264 | 0.125 | 0.08 | 261 | 0 | 0.364 | 1 | 4 | cs | TRUE
15 | LV_351-251_0_5_line_15 |  | 12 | 46 | 0.00996 | 0.125 | 0.08 | 261 | 0 | 0.364 | 1 | 4 | cs | TRUE
16 | LV_351-251_0_5_line_16 |  | 13 | 47 | 0.005412 | 0.125 | 0.08 | 261 | 0 | 0.364 | 1 | 1 | cs | TRUE
17 | LV_351-251_0_5_line_17 |  | 14 | 50 | 0.0099176 | 0.125 | 0.08 | 261 | 0 | 0.364 | 1 | 1 | cs | TRUE
18 | LV_351-251_0_5_line_18 |  | 15 | 16 | 0.0070107 | 0.125 | 0.08 | 261 | 0 | 0.364 | 1 | 4 | cs | TRUE
19 | LV_351-251_0_5_line_19 |  | 15 | 17 | 0.01258 | 0.125 | 0.08 | 261 | 0 | 0.364 | 1 | 4 | cs | TRUE
20 | LV_351-251_0_5_line_20 |  | 15 | 18 | 0.0060289 | 0.125 | 0.08 | 261 | 0 | 0.364 | 1 | 4 | cs | TRUE
21 | LV_351-251_0_5_line_21 |  | 16 | 24 | 0.019159 | 0.125 | 0.08 | 261 | 0 | 0.364 | 1 | 4 | cs | TRUE
22 | LV_351-251_0_5_line_22 |  | 17 | 19 | 0.0033621 | 0.125 | 0.08 | 261 | 0 | 0.364 | 1 | 4 | cs | TRUE
23 | LV_351-251_0_5_line_23 |  | 18 | 53 | 0.015308 | 0.125 | 0.08 | 261 | 0 | 0.364 | 1 | 1 | cs | TRUE
24 | LV_351-251_0_5_line_24 |  | 19 | 54 | 0.0064866 | 0.125 | 0.08 | 261 | 0 | 0.364 | 1 | 4 | cs | TRUE
25 | LV_351-251_0_5_line_25 |  | 20 | 21 | 0.012372 | 0.125 | 0.08 | 261 | 0 | 0.364 | 1 | 1 | cs | TRUE
26 | LV_351-251_0_5_line_26 |  | 20 | 22 | 0.0070976 | 0.125 | 0.08 | 261 | 0 | 0.364 | 1 | 1 | cs | TRUE
27 | LV_351-251_0_5_line_27 |  | 21 | 55 | 0.0075016 | 0.125 | 0.08 | 261 | 0 | 0.364 | 1 | 1 | cs | TRUE
28 | LV_351-251_0_5_line_28 |  | 22 | 27 | 0.026868 | 0.125 | 0.08 | 261 | 0 | 0.364 | 1 | 1 | cs | TRUE
29 | LV_351-251_0_5_line_29 |  | 23 | 24 | 0.026962 | 0.125 | 0.08 | 261 | 0 | 0.364 | 1 | 4 | cs | TRUE
30 | LV_351-251_0_5_line_30 |  | 23 | 25 | 0.044719 | 0.125 | 0.08 | 261 | 0 | 0.364 | 1 | 1 | cs | TRUE
31 | LV_351-251_0_5_line_31 |  | 23 | 26 | 0.0061463 | 0.125 | 0.08 | 261 | 0 | 0.364 | 1 | 4 | cs | TRUE
32 | LV_351-251_0_5_line_32 |  | 25 | 33 | 0.019738 | 0.125 | 0.08 | 261 | 0 | 0.364 | 1 | 1 | cs | TRUE
33 | LV_351-251_0_5_line_33 |  | 25 | 34 | 0.0069254 | 0.125 | 0.08 | 261 | 0 | 0.364 | 1 | 1 | cs | TRUE
34 | LV_351-251_0_5_line_34 |  | 26 | 28 | 0.020905 | 0.125 | 0.08 | 261 | 0 | 0.364 | 1 | 2 | cs | TRUE
35 | LV_351-251_0_5_line_35 |  | 27 | 28 | 0.044923 | 0.125 | 0.08 | 261 | 0 | 0.364 | 1 | 1 | cs | TRUE
36 | LV_351-251_0_5_line_36 |  | 27 | 29 | 0.010328 | 0.125 | 0.08 | 261 | 0 | 0.364 | 1 | 1 | cs | TRUE
37 | LV_351-251_0_5_line_37 |  | 28 | 30 | 0.02694 | 0.125 | 0.08 | 261 | 0 | 0.364 | 1 | 1 | cs | TRUE
38 | LV_351-251_0_5_line_38 |  | 28 | 31 | 0.011868 | 0.125 | 0.08 | 261 | 0 | 0.364 | 1 | 1 | cs | TRUE
39 | LV_351-251_0_5_line_39 |  | 29 | 56 | 0.017005 | 0.125 | 0.08 | 261 | 0 | 0.364 | 1 | 1 | cs | TRUE
40 | LV_351-251_0_5_line_40 |  | 30 | 57 | 0.014659 | 0.125 | 0.08 | 261 | 0 | 0.364 | 1 | 1 | cs | TRUE
41 | LV_351-251_0_5_line_41 |  | 31 | 42 | 0.014086 | 0.125 | 0.08 | 261 | 0 | 0.364 | 1 | 1 | cs | TRUE
42 | LV_351-251_0_5_line_42 |  | 32 | 36 | 0.039638 | 0.125 | 0.08 | 261 | 0 | 0.364 | 1 | 1 | cs | TRUE
43 | LV_351-251_0_5_line_43 |  | 33 | 35 | 0.019007 | 0.125 | 0.08 | 261 | 0 | 0.364 | 1 | 1 | cs | TRUE
44 | LV_351-251_0_5_line_44 |  | 34 | 60 | 0.014989 | 0.125 | 0.08 | 261 | 0 | 0.364 | 1 | 1 | cs | TRUE
45 | LV_351-251_0_5_line_45 |  | 36 | 37 | 0.014361 | 0.125 | 0.08 | 261 | 0 | 0.364 | 1 | 1 | cs | TRUE
46 | LV_351-251_0_5_line_46 |  | 36 | 38 | 0.040891 | 0.125 | 0.08 | 261 | 0 | 0.364 | 1 | 1 | cs | TRUE
47 | LV_351-251_0_5_line_47 |  | 37 | 39 | 0.05206 | 0.125 | 0.08 | 261 | 0 | 0.364 | 1 | 1 | cs | TRUE
48 | LV_351-251_0_5_line_48 |  | 38 | 40 | 0.042835 | 0.125 | 0.08 | 261 | 0 | 0.364 | 1 | 1 | cs | TRUE
49 | LV_351-251_0_5_line_49 |  | 41 | 42 | 0.042348 | 0.125 | 0.08 | 261 | 0 | 0.364 | 1 | 1 | cs | TRUE
50 | LV_351-251_0_5_line_50 |  | 41 | 43 | 0.01277 | 0.125 | 0.08 | 261 | 0 | 0.364 | 1 | 1 | cs | TRUE
51 | LV_351-251_0_5_line_51 |  | 43 | 58 | 0.033268 | 0.125 | 0.08 | 261 | 0 | 0.364 | 1 | 1 | cs | TRUE
52 | LV_351-251_0_5_line_52 |  | 44 | 91 | 0.0088548 | 0.125 | 0.08 | 261 | 0 | 0.364 | 1 | 1 | cs | TRUE
53 | LV_351-251_0_5_line_53 |  | 45 | 64 | 0.0080589 | 0.125 | 0.08 | 261 | 0 | 0.364 | 1 | 4 | cs | TRUE
54 | LV_351-251_0_5_line_54 |  | 46 | 67 | 0.0099333 | 0.125 | 0.08 | 261 | 0 | 0.364 | 1 | 4 | cs | TRUE
55 | LV_351-251_0_5_line_55 |  | 47 | 91 | 0.0088612 | 0.125 | 0.08 | 261 | 0 | 0.364 | 1 | 1 | cs | TRUE
56 | LV_351-251_0_5_line_56 |  | 48 | 49 | 0.015348 | 0.125 | 0.08 | 261 | 0 | 0.364 | 1 | 1 | cs | TRUE
57 | LV_351-251_0_5_line_57 |  | 49 | 83 | 0.01176 | 0.125 | 0.08 | 261 | 0 | 0.364 | 1 | 1 | cs | TRUE
58 | LV_351-251_0_5_line_58 |  | 50 | 71 | 0.0099442 | 0.125 | 0.08 | 261 | 0 | 0.364 | 1 | 1 | cs | TRUE
59 | LV_351-251_0_5_line_59 |  | 51 | 52 | 0.016858 | 0.125 | 0.08 | 261 | 0 | 0.364 | 1 | 1 | cs | TRUE
60 | LV_351-251_0_5_line_60 |  | 52 | 77 | 0.016839 | 0.125 | 0.08 | 261 | 0 | 0.364 | 1 | 1 | cs | TRUE
61 | LV_351-251_0_5_line_61 |  | 53 | 79 | 0.015299 | 0.125 | 0.08 | 261 | 0 | 0.364 | 1 | 1 | cs | TRUE
62 | LV_351-251_0_5_line_62 |  | 54 | 76 | 0.0080751 | 0.125 | 0.08 | 261 | 0 | 0.364 | 1 | 4 | cs | TRUE
63 | LV_351-251_0_5_line_63 |  | 55 | 84 | 0.0073209 | 0.125 | 0.08 | 261 | 0 | 0.364 | 1 | 1 | cs | TRUE
64 | LV_351-251_0_5_line_64 |  | 56 | 80 | 0.015351 | 0.125 | 0.08 | 261 | 0 | 0.364 | 1 | 1 | cs | TRUE
65 | LV_351-251_0_5_line_65 |  | 57 | 59 | 0.014959 | 0.125 | 0.08 | 261 | 0 | 0.364 | 1 | 1 | cs | TRUE
66 | LV_351-251_0_5_line_66 |  | 60 | 63 | 0.015335 | 0.125 | 0.08 | 261 | 0 | 0.364 | 1 | 1 | cs | TRUE
67 | LV_351-251_0_5_line_67 |  | 61 | 62 | 0.0087505 | 0.125 | 0.08 | 261 | 0 | 0.364 | 1 | 1 | cs | TRUE
68 | LV_351-251_0_5_line_68 |  | 62 | 90 | 0.0069994 | 0.125 | 0.08 | 261 | 0 | 0.364 | 1 | 1 | cs | TRUE
69 | LV_351-251_0_5_line_69 |  | 64 | 65 | 0.0080343 | 0.125 | 0.08 | 261 | 0 | 0.364 | 1 | 4 | cs | TRUE
70 | LV_351-251_0_5_line_70 |  | 65 | 66 | 0.0080417 | 0.125 | 0.08 | 261 | 0 | 0.364 | 1 | 4 | cs | TRUE
71 | LV_351-251_0_5_line_71 |  | 66 | 74 | 0.0081449 | 0.125 | 0.08 | 261 | 0 | 0.364 | 1 | 4 | cs | TRUE
72 | LV_351-251_0_5_line_72 |  | 67 | 68 | 0.020107 | 0.125 | 0.08 | 261 | 0 | 0.364 | 1 | 4 | cs | TRUE
73 | LV_351-251_0_5_line_73 |  | 68 | 69 | 0.0097466 | 0.125 | 0.08 | 261 | 0 | 0.364 | 1 | 4 | cs | TRUE
74 | LV_351-251_0_5_line_74 |  | 69 | 70 | 0.0099496 | 0.125 | 0.08 | 261 | 0 | 0.364 | 1 | 2 | cs | TRUE
75 | LV_351-251_0_5_line_75 |  | 70 | 71 | 0.01989 | 0.125 | 0.08 | 261 | 0 | 0.364 | 1 | 1 | cs | TRUE
76 | LV_351-251_0_5_line_76 |  | 72 | 73 | 0.0081432 | 0.125 | 0.08 | 261 | 0 | 0.364 | 1 | 4 | cs | TRUE
77 | LV_351-251_0_5_line_77 |  | 72 | 74 | 0.01919 | 0.125 | 0.08 | 261 | 0 | 0.364 | 1 | 4 | cs | TRUE
78 | LV_351-251_0_5_line_78 |  | 73 | 75 | 0.0080474 | 0.125 | 0.08 | 261 | 0 | 0.364 | 1 | 4 | cs | TRUE
79 | LV_351-251_0_5_line_79 |  | 75 | 76 | 0.0080172 | 0.125 | 0.08 | 261 | 0 | 0.364 | 1 | 4 | cs | TRUE
80 | LV_351-251_0_5_line_80 |  | 77 | 78 | 0.015309 | 0.125 | 0.08 | 261 | 0 | 0.364 | 1 | 1 | cs | TRUE
81 | LV_351-251_0_5_line_81 |  | 78 | 79 | 0.015299 | 0.125 | 0.08 | 261 | 0 | 0.364 | 1 | 1 | cs | TRUE
82 | LV_351-251_0_5_line_82 |  | 80 | 81 | 0.015343 | 0.125 | 0.08 | 261 | 0 | 0.364 | 1 | 1 | cs | TRUE
83 | LV_351-251_0_5_line_83 |  | 81 | 82 | 0.015353 | 0.125 | 0.08 | 261 | 0 | 0.364 | 1 | 1 | cs | TRUE
84 | LV_351-251_0_5_line_84 |  | 82 | 83 | 0.011757 | 0.125 | 0.08 | 261 | 0 | 0.364 | 1 | 1 | cs | TRUE
85 | LV_351-251_0_5_line_85 |  | 84 | 85 | 0.007003 | 0.125 | 0.08 | 261 | 0 | 0.364 | 1 | 1 | cs | TRUE
86 | LV_351-251_0_5_line_86 |  | 85 | 86 | 0.007245 | 0.125 | 0.08 | 261 | 0 | 0.364 | 1 | 1 | cs | TRUE
87 | LV_351-251_0_5_line_87 |  | 86 | 87 | 0.0074937 | 0.125 | 0.08 | 261 | 0 | 0.364 | 1 | 1 | cs | TRUE
88 | LV_351-251_0_5_line_88 |  | 87 | 88 | 0.0072516 | 0.125 | 0.08 | 261 | 0 | 0.364 | 1 | 1 | cs | TRUE
89 | LV_351-251_0_5_line_89 |  | 88 | 89 | 0.0070012 | 0.125 | 0.08 | 261 | 0 | 0.364 | 1 | 1 | cs | TRUE
90 | LV_351-251_0_5_line_90 |  | 89 | 90 | 0.0069966 | 0.125 | 0.08 | 261 | 0 | 0.364 | 1 | 1 | cs | TRUE

## trafo
| name | std_type | hv_bus | lv_bus | sn_mva | vn_hv_kv | vn_lv_kv | vk_percent | vkr_percent | pfe_kw | i0_percent | shift_degree | tap_side | tap_neutral | tap_min | tap_max | tap_step_percent | tap_step_degree | tap_pos | tap_phase_shifter | parallel | df | in_service
0 | LV_351-251_0_5_trafo_54 | 0.63 MVA 20/0.4 kV | 92 | 18 | 0.63 | 20 | 0.4 | 6 | 1.206 | 1.65 | 0.2619 | 150 | hv | 0 | -2 | 2 | 2.5 | 0 | 0 | FALSE | 1 | 1 | TRUE

## line_geodata
| x0 | y0 | x1 | y1 | x2 | y2 | x3 | y3 | x4 | y4 | x5 | y5 | x6 | y6 | x7 | y7 | x8 | y8 | x9 | y9 | x10 | y10 | x11 | y11 | x12 | y12 | x13 | y13
0 | 2601723.4082 | 1200877.7814 | 2601690.9078 | 1200815.8764
1 | 2601723.4082 | 1200877.7814 | 2601768.5384 | 1200854.0905
2 | 2601724.293 | 1200953.2111 | 2601730.9904 | 1200928.1884 | 2601697.0613 | 1200918.6295 | 2601693.1352 | 1200913.5368 | 2601691.241 | 1200909.8788 | 2601690.2983 | 1200905.3983 | 2601690.1778 | 1200900.907 | 2601691.1303 | 1200897.0162 | 2601691.8617 | 1200894.3372 | 2601698.576 | 1200890.8149 | 2601723.4082 | 1200877.7814
3 | 2601724.293 | 1200953.2111 | 2601722.2741 | 1200960.0476
4 | 2601724.293 | 1200953.2111 | 2601732.9305 | 1200955.629
5 | 2601769.3689 | 1200975.4468 | 2601788.895 | 1200965.2136 | 2601792.8611 | 1200963.1358 | 2601793.4321 | 1200962.6913 | 2601793.7443 | 1200962.2134 | 2601793.9119 | 1200961.6131 | 2601793.9426 | 1200961.0017 | 2601793.7458 | 1200957.0217 | 2601798.7019 | 1200953.31 | 2601801.7471 | 1200951.0319
6 | 2601801.7471 | 1200951.0319 | 2601811.6845 | 1200961.6182 | 2601823.1251 | 1200959.098 | 2601835.3356 | 1200952.8871 | 2601837.3515 | 1200956.7343
7 | 2601769.3689 | 1200975.4468 | 2601763.9982 | 1200965.2732 | 2601763.719 | 1200965.0049
8 | 2601837.3515 | 1200956.7343 | 2601871.7243 | 1200938.7899
9 | 2601722.2741 | 1200960.0476 | 2601712.1053 | 1200957.1623
10 | 2601741.7881 | 1200958.1084 | 2601732.9305 | 1200955.629
11 | 2601599.131 | 1200955.101 | 2601604.0752 | 1200937.9598 | 2601607.1301 | 1200927.3771
12 | 2601599.131 | 1200955.101 | 2601608.3338 | 1200957.7142
13 | 2601607.1301 | 1200927.3771 | 2601616.4336 | 1200930.0168
14 | 2601608.3338 | 1200957.7142 | 2601616.1511 | 1200959.934
15 | 2601616.4336 | 1200930.0168 | 2601626.0153 | 1200932.7355
16 | 2601763.719 | 1200965.0049 | 2601762.8872 | 1200964.2056 | 2601761.662 | 1200963.6716 | 2601758.8482 | 1200962.884
17 | 2601712.1053 | 1200957.1623 | 2601702.5644 | 1200954.4552
18 | 2601702.7557 | 1200998.3517 | 2601709.5204 | 1201000.1924
19 | 2601702.7557 | 1200998.3517 | 2601704.4091 | 1200992.0154 | 2601705.933 | 1200986.1794
20 | 2601702.7557 | 1200998.3517 | 2601696.9483 | 1200996.7323
21 | 2601723.3558 | 1201011.9536 | 2601722.2529 | 1201009.1518 | 2601720.4499 | 1201006.1719 | 2601718.0986 | 1201004.0145 | 2601715.6558 | 1201002.3908 | 2601712.9389 | 1201001.1227 | 2601709.5204 | 1201000.1924
22 | 2601705.933 | 1200986.1794 | 2601702.9129 | 1200984.7019
23 | 2601682.2033 | 1200992.6205 | 2601696.9483 | 1200996.7323
24 | 2601702.9129 | 1200984.7019 | 2601702.2724 | 1200984.3885 | 2601696.7184 | 1200982.8114
25 | 2601675.5326 | 1201073.6626 | 2601663.6027 | 1201070.3843
26 | 2601675.5326 | 1201073.6626 | 2601680.2689 | 1201068.3766
27 | 2601663.6027 | 1201070.3843 | 2601656.3692 | 1201068.3965
28 | 2601698.1981 | 1201048.3663 | 2601680.2689 | 1201068.3766
29 | 2601748.4475 | 1201021.8214 | 2601739.2008 | 1201018.1836 | 2601729.4899 | 1201014.3677 | 2601723.3558 | 1201011.9536
30 | 2601748.4475 | 1201021.8214 | 2601752.6429 | 1201016.1974 | 2601754.4546 | 1201015.5642 | 2601758.4823 | 1201010.885 | 2601761.6937 | 1201013.0427 | 2601770.191 | 1201028.8536 | 2601773.7359 | 1201035.7917
31 | 2601748.4475 | 1201021.8214 | 2601744.7731 | 1201026.7484
32 | 2601773.7359 | 1201035.7917 | 2601782.8479 | 1201031.0806 | 2601786.8372 | 1201027.8689 | 2601786.2295 | 1201023.522
33 | 2601773.7359 | 1201035.7917 | 2601776.8873 | 1201041.9585
34 | 2601732.2751 | 1201043.5064 | 2601744.7731 | 1201026.7484
35 | 2601698.1981 | 1201048.3663 | 2601707.955 | 1201051.2927 | 2601721.3705 | 1201035.1433 | 2601727.3212 | 1201039.7252 | 2601732.2751 | 1201043.5064
36 | 2601698.1981 | 1201048.3663 | 2601688.2561 | 1201045.5703
37 | 2601732.2751 | 1201043.5064 | 2601724.4709 | 1201052.9537 | 2601715.132 | 1201064.2885
38 | 2601732.2751 | 1201043.5064 | 2601741.2505 | 1201051.2709
39 | 2601688.2561 | 1201045.5703 | 2601671.8861 | 1201040.9667
40 | 2601715.132 | 1201064.2885 | 2601713.8573 | 1201065.8355 | 2601705.5115 | 1201075.3477
41 | 2601748.0174 | 1201062.6099 | 2601748.2081 | 1201061.3649 | 2601748.1628 | 1201059.953 | 2601747.874 | 1201058.5077 | 2601747.3339 | 1201057.2847 | 2601746.634 | 1201056.1505 | 2601745.8883 | 1201055.3721 | 2601744.9372 | 1201054.4602 | 2601741.2505 | 1201051.2709
42 | 2601908.9064 | 1200930.7196 | 2601904.0889 | 1200929.0839 | 2601898.9894 | 1200928.5376 | 2601893.1361 | 1200929.0806 | 2601887.2747 | 1200931.1466 | 2601873.4046 | 1200937.9127 | 2601871.7243 | 1200938.7899
43 | 2601786.2295 | 1201023.522 | 2601790.3021 | 1201021.4331 | 2601796.9328 | 1201034.2496
44 | 2601776.8873 | 1201041.9585 | 2601783.7079 | 1201055.3053
45 | 2601919.5443 | 1200940.1724 | 2601913.8529 | 1200933.745 | 2601908.9064 | 1200930.7196
46 | 2601896.0227 | 1200898.0203 | 2601899.5084 | 1200899.0441 | 2601902.7658 | 1200899.9901 | 2601902.7114 | 1200903.6254 | 2601904.385 | 1200906.6831 | 2601906.3705 | 1200910.2189 | 2601907.7398 | 1200912.8096 | 2601909.459 | 1200916.0452 | 2601910.2425 | 1200917.6241 | 2601910.2653 | 1200917.6686 | 2601911.1171 | 1200919.9812 | 2601912.4786 | 1200922.8943 | 2601910.902 | 1200926.3512 | 2601908.9064 | 1200930.7196
47 | 2601919.5443 | 1200940.1724 | 2601943.7278 | 1200986.2748
48 | 2601896.0227 | 1200898.0203 | 2601895.4057 | 1200899.6543 | 2601894.408 | 1200901.5217 | 2601893.3267 | 1200903.2223 | 2601891.9181 | 1200904.7894 | 2601890.1518 | 1200906.1673 | 2601888.1572 | 1200907.4897 | 2601886.0408 | 1200908.6674 | 2601861.3906 | 1200921.5061
49 | 2601748.0174 | 1201062.6099 | 2601762.6533 | 1201091.6186 | 2601763.7617 | 1201101.4242
50 | 2601763.7617 | 1201101.4242 | 2601752.8452 | 1201108.0492
51 | 2601752.8452 | 1201108.0492 | 2601745.5983 | 1201112.4472 | 2601743.1853 | 1201113.3248 | 2601741.2597 | 1201113.4132 | 2601738.2152 | 1201113.5012 | 2601735.9926 | 1201114.0898 | 2601734.0742 | 1201115.1565 | 2601732.6582 | 1201116.4791 | 2601732.0032 | 1201118.1242 | 2601731.2643 | 1201120.2919 | 2601730.6246 | 1201121.6813 | 2601729.4063 | 1201123.293 | 2601727.1846 | 1201125.6059
52 | 2601750.3151 | 1200960.4954 | 2601741.7881 | 1200958.1084
53 | 2601623.9035 | 1200962.1353 | 2601616.1511 | 1200959.934
54 | 2601635.5714 | 1200935.4469 | 2601626.0153 | 1200932.7355
55 | 2601750.3151 | 1200960.4954 | 2601758.8482 | 1200962.884
56 | 2601604.9209 | 1201022.1346 | 2601590.1462 | 1201017.9796
57 | 2601616.2417 | 1201025.3182 | 2601604.9209 | 1201022.1346
58 | 2601692.9978 | 1200951.7408 | 2601702.5644 | 1200954.4552
59 | 2601605.5258 | 1200971.2383 | 2601621.764 | 1200975.7664
60 | 2601637.9839 | 1200980.2895 | 2601621.764 | 1200975.7664
61 | 2601682.2033 | 1200992.6205 | 2601667.467 | 1200988.5111
62 | 2601696.7184 | 1200982.8114 | 2601688.9504 | 1200980.6057
63 | 2601649.322 | 1201066.4135 | 2601656.2167 | 1201068.3546 | 2601656.3692 | 1201068.3965
64 | 2601671.8861 | 1201040.9667 | 2601657.1084 | 1201036.8109
65 | 2601695.5057 | 1201086.4651 | 2601699.0641 | 1201082.6961 | 2601705.5115 | 1201075.3477
66 | 2601783.7079 | 1201055.3053 | 2601790.6861 | 1201068.9606
67 | 2601601.2023 | 1201052.8658 | 2601592.7793 | 1201050.4943
68 | 2601607.9397 | 1201054.7626 | 2601601.2023 | 1201052.8658
69 | 2601631.6322 | 1200964.3299 | 2601623.9035 | 1200962.1353
70 | 2601639.3681 | 1200966.5266 | 2601631.6322 | 1200964.3299
71 | 2601647.2033 | 1200968.7514 | 2601639.3681 | 1200966.5266
72 | 2601654.9144 | 1200940.9352 | 2601635.5714 | 1200935.4469
73 | 2601654.9144 | 1200940.9352 | 2601664.2909 | 1200943.5956
74 | 2601673.8627 | 1200946.3115 | 2601664.2909 | 1200943.5956
75 | 2601692.9978 | 1200951.7408 | 2601673.8627 | 1200946.3115
76 | 2601673.4968 | 1200976.2175 | 2601665.6633 | 1200973.9932
77 | 2601647.2033 | 1200968.7514 | 2601665.6633 | 1200973.9932
78 | 2601681.2381 | 1200978.4157 | 2601673.4968 | 1200976.2175
79 | 2601688.9504 | 1200980.6057 | 2601681.2381 | 1200978.4157
80 | 2601652.7302 | 1200984.4016 | 2601637.9839 | 1200980.2895
81 | 2601667.467 | 1200988.5111 | 2601652.7302 | 1200984.4016
82 | 2601657.1084 | 1201036.8109 | 2601642.3387 | 1201032.6573
83 | 2601642.3387 | 1201032.6573 | 2601627.5594 | 1201028.501
84 | 2601627.5594 | 1201028.501 | 2601616.2417 | 1201025.3182
85 | 2601649.322 | 1201066.4135 | 2601642.5811 | 1201064.5156
86 | 2601642.5811 | 1201064.5156 | 2601635.6072 | 1201062.5522
87 | 2601635.6072 | 1201062.5522 | 2601628.3939 | 1201060.5213
88 | 2601628.3939 | 1201060.5213 | 2601621.4137 | 1201058.5561
89 | 2601621.4137 | 1201058.5561 | 2601614.6745 | 1201056.6587
90 | 2601614.6745 | 1201056.6587 | 2601607.9397 | 1201054.7626

## bus_geodata
| x | y | coords
0 | 2601690.9078 | 1200815.8764
1 | 2601723.4082 | 1200877.7814
2 | 2601768.5384 | 1200854.0905
3 | 2601724.293 | 1200953.2111
4 | 2601801.7471 | 1200951.0319
5 | 2601769.3689 | 1200975.4468
6 | 2601837.3515 | 1200956.7343
7 | 2601722.2741 | 1200960.0476
8 | 2601732.9305 | 1200955.629
9 | 2601599.131 | 1200955.101
10 | 2601607.1301 | 1200927.3771
11 | 2601608.3338 | 1200957.7142
12 | 2601616.4336 | 1200930.0168
13 | 2601763.719 | 1200965.0049
14 | 2601712.1053 | 1200957.1623
15 | 2601702.7557 | 1200998.3517
16 | 2601709.5204 | 1201000.1924
17 | 2601705.933 | 1200986.1794
18 | 2601696.9483 | 1200996.7323
19 | 2601702.9129 | 1200984.7019
20 | 2601675.5326 | 1201073.6626
21 | 2601663.6027 | 1201070.3843
22 | 2601680.2689 | 1201068.3766
23 | 2601748.4475 | 1201021.8214
24 | 2601723.3558 | 1201011.9536
25 | 2601773.7359 | 1201035.7917
26 | 2601744.7731 | 1201026.7484
27 | 2601698.1981 | 1201048.3663
28 | 2601732.2751 | 1201043.5064
29 | 2601688.2561 | 1201045.5703
30 | 2601715.132 | 1201064.2885
31 | 2601741.2505 | 1201051.2709
32 | 2601871.7243 | 1200938.7899
33 | 2601786.2295 | 1201023.522
34 | 2601776.8873 | 1201041.9585
35 | 2601796.9328 | 1201034.2496
36 | 2601908.9064 | 1200930.7196
37 | 2601919.5443 | 1200940.1724
38 | 2601896.0227 | 1200898.0203
39 | 2601943.7278 | 1200986.2748
40 | 2601861.3906 | 1200921.5061
41 | 2601763.7617 | 1201101.4242
42 | 2601748.0174 | 1201062.6099
43 | 2601752.8452 | 1201108.0492
44 | 2601741.7881 | 1200958.1084
45 | 2601616.1511 | 1200959.934
46 | 2601626.0153 | 1200932.7355
47 | 2601758.8482 | 1200962.884
48 | 2601590.1462 | 1201017.9796
49 | 2601604.9209 | 1201022.1346
50 | 2601702.5644 | 1200954.4552
51 | 2601605.5258 | 1200971.2383
52 | 2601621.764 | 1200975.7664
53 | 2601682.2033 | 1200992.6205
54 | 2601696.7184 | 1200982.8114
55 | 2601656.3692 | 1201068.3965
56 | 2601671.8861 | 1201040.9667
57 | 2601705.5115 | 1201075.3477
58 | 2601727.1846 | 1201125.6059
59 | 2601695.5057 | 1201086.4651
60 | 2601783.7079 | 1201055.3053
61 | 2601592.7793 | 1201050.4943
62 | 2601601.2023 | 1201052.8658
63 | 2601790.6862 | 1201068.9606
64 | 2601623.9035 | 1200962.1353
65 | 2601631.6322 | 1200964.3299
66 | 2601639.3681 | 1200966.5266
67 | 2601635.5714 | 1200935.4469
68 | 2601654.9144 | 1200940.9352
69 | 2601664.2909 | 1200943.5956
70 | 2601673.8627 | 1200946.3115
71 | 2601692.9978 | 1200951.7408
72 | 2601665.6633 | 1200973.9932
73 | 2601673.4968 | 1200976.2175
74 | 2601647.2033 | 1200968.7514
75 | 2601681.2381 | 1200978.4157
76 | 2601688.9504 | 1200980.6057
77 | 2601637.9839 | 1200980.2895
78 | 2601652.7302 | 1200984.4016
79 | 2601667.467 | 1200988.5111
80 | 2601657.1084 | 1201036.8109
81 | 2601642.3387 | 1201032.6573
82 | 2601627.5594 | 1201028.501
83 | 2601616.2417 | 1201025.3182
84 | 2601649.322 | 1201066.4135
85 | 2601642.5811 | 1201064.5156
86 | 2601635.6072 | 1201062.5522
87 | 2601628.3939 | 1201060.5213
88 | 2601621.4137 | 1201058.5561
89 | 2601614.6745 | 1201056.6587
90 | 2601607.9397 | 1201054.7626
91 | 2601750.3151 | 1200960.4954
92 | 2601702.7557 | 1200998.3517

## line_std_types
| c_nf_per_km | r_ohm_per_km | x_ohm_per_km | max_i_ka | type | q_mm2 | alpha | voltage_rating
NAYY 4x50 SE | 210 | 0.642 | 0.083 | 0.142 | cs | 50 | 0.00403 | LV
NAYY 4x120 SE | 264 | 0.225 | 0.08 | 0.242 | cs | 120 | 0.00403 | LV
NAYY 4x150 SE | 261 | 0.208 | 0.08 | 0.27 | cs | 150 | 0.00403 | LV
NA2XS2Y 1x95 RM/25 12/20 kV | 216 | 0.313 | 0.132 | 0.252 | cs | 95 | 0.00403 | MV
NA2XS2Y 1x185 RM/25 12/20 kV | 273 | 0.161 | 0.117 | 0.362 | cs | 185 | 0.00403 | MV
NA2XS2Y 1x240 RM/25 12/20 kV | 304 | 0.122 | 0.112 | 0.421 | cs | 240 | 0.00403 | MV
NA2XS2Y 1x95 RM/25 6/10 kV | 315 | 0.313 | 0.123 | 0.249 | cs | 95 | 0.00403 | MV
NA2XS2Y 1x185 RM/25 6/10 kV | 406 | 0.161 | 0.11 | 0.358 | cs | 185 | 0.00403 | MV
NA2XS2Y 1x240 RM/25 6/10 kV | 456 | 0.122 | 0.105 | 0.416 | cs | 240 | 0.00403 | MV
NA2XS2Y 1x150 RM/25 12/20 kV | 250 | 0.206 | 0.116 | 0.319 | cs | 150 | 0.00403 | MV
NA2XS2Y 1x120 RM/25 12/20 kV | 230 | 0.253 | 0.119 | 0.283 | cs | 120 | 0.00403 | MV
NA2XS2Y 1x70 RM/25 12/20 kV | 190 | 0.443 | 0.132 | 0.22 | cs | 70 | 0.00403 | MV
NA2XS2Y 1x150 RM/25 6/10 kV | 360 | 0.206 | 0.11 | 0.315 | cs | 150 | 0.00403 | MV
NA2XS2Y 1x120 RM/25 6/10 kV | 340 | 0.253 | 0.113 | 0.28 | cs | 120 | 0.00403 | MV
NA2XS2Y 1x70 RM/25 6/10 kV | 280 | 0.443 | 0.123 | 0.217 | cs | 70 | 0.00403 | MV
N2XS(FL)2Y 1x120 RM/35 64/110 kV | 112 | 0.153 | 0.166 | 0.366 | cs | 120 | 0.00393 | HV
N2XS(FL)2Y 1x185 RM/35 64/110 kV | 125 | 0.099 | 0.156 | 0.457 | cs | 185 | 0.00393 | HV
N2XS(FL)2Y 1x240 RM/35 64/110 kV | 135 | 0.075 | 0.149 | 0.526 | cs | 240 | 0.00393 | HV
N2XS(FL)2Y 1x300 RM/35 64/110 kV | 144 | 0.06 | 0.144 | 0.588 | cs | 300 | 0.00393 | HV
15-AL1/3-ST1A 0.4 | 11 | 1.8769 | 0.35 | 0.105 | ol | 16 | 0.00403 | LV
24-AL1/4-ST1A 0.4 | 11.25 | 1.2012 | 0.335 | 0.14 | ol | 24 | 0.00403 | LV
48-AL1/8-ST1A 0.4 | 12.2 | 0.5939 | 0.3 | 0.21 | ol | 48 | 0.00403 | LV
94-AL1/15-ST1A 0.4 | 13.2 | 0.306 | 0.29 | 0.35 | ol | 94 | 0.00403 | LV
34-AL1/6-ST1A 10.0 | 9.7 | 0.8342 | 0.36 | 0.17 | ol | 34 | 0.00403 | MV
48-AL1/8-ST1A 10.0 | 10.1 | 0.5939 | 0.35 | 0.21 | ol | 48 | 0.00403 | MV
70-AL1/11-ST1A 10.0 | 10.4 | 0.4132 | 0.339 | 0.29 | ol | 70 | 0.00403 | MV
94-AL1/15-ST1A 10.0 | 10.75 | 0.306 | 0.33 | 0.35 | ol | 94 | 0.00403 | MV
122-AL1/20-ST1A 10.0 | 11.1 | 0.2376 | 0.323 | 0.41 | ol | 122 | 0.00403 | MV
149-AL1/24-ST1A 10.0 | 11.25 | 0.194 | 0.315 | 0.47 | ol | 149 | 0.00403 | MV
34-AL1/6-ST1A 20.0 | 9.15 | 0.8342 | 0.382 | 0.17 | ol | 34 | 0.00403 | MV
48-AL1/8-ST1A 20.0 | 9.5 | 0.5939 | 0.372 | 0.21 | ol | 48 | 0.00403 | MV
70-AL1/11-ST1A 20.0 | 9.7 | 0.4132 | 0.36 | 0.29 | ol | 70 | 0.00403 | MV
94-AL1/15-ST1A 20.0 | 10 | 0.306 | 0.35 | 0.35 | ol | 94 | 0.00403 | MV
122-AL1/20-ST1A 20.0 | 10.3 | 0.2376 | 0.344 | 0.41 | ol | 122 | 0.00403 | MV
149-AL1/24-ST1A 20.0 | 10.5 | 0.194 | 0.337 | 0.47 | ol | 149 | 0.00403 | MV
184-AL1/30-ST1A 20.0 | 10.75 | 0.1571 | 0.33 | 0.535 | ol | 184 | 0.00403 | MV
243-AL1/39-ST1A 20.0 | 11 | 0.1188 | 0.32 | 0.645 | ol | 243 | 0.00403 | MV
48-AL1/8-ST1A 110.0 | 8 | 0.5939 | 0.46 | 0.21 | ol | 48 | 0.00403 | HV
70-AL1/11-ST1A 110.0 | 8.4 | 0.4132 | 0.45 | 0.29 | ol | 70 | 0.00403 | HV
94-AL1/15-ST1A 110.0 | 8.65 | 0.306 | 0.44 | 0.35 | ol | 94 | 0.00403 | HV
122-AL1/20-ST1A 110.0 | 8.5 | 0.2376 | 0.43 | 0.41 | ol | 122 | 0.00403 | HV
149-AL1/24-ST1A 110.0 | 8.75 | 0.194 | 0.41 | 0.47 | ol | 149 | 0.00403 | HV
184-AL1/30-ST1A 110.0 | 8.8 | 0.1571 | 0.4 | 0.535 | ol | 184 | 0.00403 | HV
243-AL1/39-ST1A 110.0 | 9 | 0.1188 | 0.39 | 0.645 | ol | 243 | 0.00403 | HV
305-AL1/39-ST1A 110.0 | 9.2 | 0.0949 | 0.38 | 0.74 | ol | 305 | 0.00403 | HV
490-AL1/64-ST1A 110.0 | 9.75 | 0.059 | 0.37 | 0.96 | ol | 490 | 0.00403 | HV
679-AL1/86-ST1A 110.0 | 9.95 | 0.042 | 0.36 | 1.15 | ol | 679 | 0.00403 | HV
490-AL1/64-ST1A 220.0 | 10 | 0.059 | 0.285 | 0.96 | ol | 490 | 0.00403 | HV
679-AL1/86-ST1A 220.0 | 11.7 | 0.042 | 0.275 | 1.15 | ol | 679 | 0.00403 | HV
490-AL1/64-ST1A 380.0 | 11 | 0.059 | 0.253 | 0.96 | ol | 490 | 0.00403 | HV
679-AL1/86-ST1A 380.0 | 14.6 | 0.042 | 0.25 | 1.15 | ol | 679 | 0.00403 | HV

## trafo_std_types
| i0_percent | pfe_kw | vkr_percent | sn_mva | vn_lv_kv | vn_hv_kv | vk_percent | shift_degree | vector_group | tap_side | tap_neutral | tap_min | tap_max | tap_step_degree | tap_step_percent | tap_phase_shifter
160 MVA 380/110 kV | 0.06 | 60 | 0.25 | 160 | 110 | 380 | 12.2 | 0 | Yy0 | hv | 0 | -9 | 9 | 0 | 1.5 | FALSE
100 MVA 220/110 kV | 0.06 | 55 | 0.26 | 100 | 110 | 220 | 12 | 0 | Yy0 | hv | 0 | -9 | 9 | 0 | 1.5 | FALSE
63 MVA 110/20 kV | 0.04 | 22 | 0.32 | 63 | 20 | 110 | 18 | 150 | YNd5 | hv | 0 | -9 | 9 | 0 | 1.5 | FALSE
40 MVA 110/20 kV | 0.05 | 18 | 0.34 | 40 | 20 | 110 | 16.2 | 150 | YNd5 | hv | 0 | -9 | 9 | 0 | 1.5 | FALSE
25 MVA 110/20 kV | 0.07 | 14 | 0.41 | 25 | 20 | 110 | 12 | 150 | YNd5 | hv | 0 | -9 | 9 | 0 | 1.5 | FALSE
63 MVA 110/10 kV | 0.04 | 22 | 0.32 | 63 | 10 | 110 | 18 | 150 | YNd5 | hv | 0 | -9 | 9 | 0 | 1.5 | FALSE
40 MVA 110/10 kV | 0.05 | 18 | 0.34 | 40 | 10 | 110 | 16.2 | 150 | YNd5 | hv | 0 | -9 | 9 | 0 | 1.5 | FALSE
25 MVA 110/10 kV | 0.07 | 14 | 0.41 | 25 | 10 | 110 | 12 | 150 | YNd5 | hv | 0 | -9 | 9 | 0 | 1.5 | FALSE
0.25 MVA 20/0.4 kV | 0.32 | 0.8 | 1.44 | 0.25 | 0.4 | 20 | 6 | 150 | Yzn5 | hv | 0 | -2 | 2 | 0 | 2.5 | FALSE
0.4 MVA 20/0.4 kV | 0.3375 | 1.35 | 1.425 | 0.4 | 0.4 | 20 | 6 | 150 | Dyn5 | hv | 0 | -2 | 2 | 0 | 2.5 | FALSE
0.63 MVA 20/0.4 kV | 0.2619 | 1.65 | 1.206 | 0.63 | 0.4 | 20 | 6 | 150 | Dyn5 | hv | 0 | -2 | 2 | 0 | 2.5 | FALSE
0.25 MVA 10/0.4 kV | 0.24 | 0.6 | 1.2 | 0.25 | 0.4 | 10 | 4 | 150 | Dyn5 | hv | 0 | -2 | 2 | 0 | 2.5 | FALSE
0.4 MVA 10/0.4 kV | 0.2375 | 0.95 | 1.325 | 0.4 | 0.4 | 10 | 4 | 150 | Dyn5 | hv | 0 | -2 | 2 | 0 | 2.5 | FALSE
0.63 MVA 10/0.4 kV | 0.1873 | 1.18 | 1.0794 | 0.63 | 0.4 | 10 | 4 | 150 | Dyn5 | hv | 0 | -2 | 2 | 0 | 2.5 | FALSE

## trafo3w_std_types
| sn_hv_mva | sn_mv_mva | sn_lv_mva | vn_hv_kv | vn_mv_kv | vn_lv_kv | vk_hv_percent | vk_mv_percent | vk_lv_percent | vkr_hv_percent | vkr_mv_percent | vkr_lv_percent | pfe_kw | i0_percent | shift_mv_degree | shift_lv_degree | vector_group | tap_side | tap_neutral | tap_min | tap_max | tap_step_percent
63/25/38 MVA 110/20/10 kV | 63 | 25 | 38 | 110 | 20 | 10 | 10.4 | 10.4 | 10.4 | 0.28 | 0.32 | 0.35 | 35 | 0.89 | 0 | 0 | YN0yn0yn0 | hv | 0 | -10 | 10 | 1.2
63/25/38 MVA 110/10/10 kV | 63 | 25 | 38 | 110 | 10 | 10 | 10.4 | 10.4 | 10.4 | 0.28 | 0.32 | 0.35 | 35 | 0.89 | 0 | 0 | YN0yn0yn0 | hv | 0 | -10 | 10 | 1.2

## fuse_std_types
| fuse_type | i_rated_a | t_avg | t_min | t_total | x_avg | x_min | x_total
HV 100A | HV 100A | 100 | 0 | [10.0, 3.64, 0.854, 0.281, 0.1, 0.0531, 0.022, 0.01] | [10.0, 4.267, 1.21, 0.403, 0.1, 0.058, 0.022, 0.01] | 0 | [300.0, 350.0, 450.0, 550.0, 700.0, 850.0, 1200.0, 1752.0] | [600.0, 700.0, 900.0, 1150.0, 1665.0, 2000.0, 3000.0, 4313.0]
HV 10A | HV 10A | 10 | 0 | [10.0, 1675.0, 0.344, 0.156, 0.1, 0.0417, 0.0171, 0.01] | [10.0, 1.3, 0.3, 0.155, 0.1, 0.0555, 0.023, 0.01] | 0 | [30.0, 32.0, 35.0, 37.0, 39.0, 50.0, 70.0, 88.0] | [60.0, 70.0, 80.0, 87.0, 94.0, 110.0, 150.0, 216.0]
HV 125A | HV 125A | 125 | 0 | [10.0, 1.82, 0.344, 0.1, 0.0467, 0.0269, 0.01] | [10.0, 2.478, 0.426, 0.1, 0.0427, 0.0211, 0.01] | 0 | [375.0, 500.0, 700.0, 925.0, 1200.0, 1500.0, 2341.0] | [750.0, 1000.0, 1500.0, 2200.0, 3000.0, 4000.0, 5765.0]
HV 160A | HV 160A | 160 | 0 | [10.0, 4.15, 1.03, 0.198, 0.1, 0.051, 0.0172, 0.01] | [10.0, 2.3, 0.734, 0.274, 0.1, 0.046, 0.0177, 0.01] | 0 | [480.0, 550.0, 700.0, 1000.0, 1260.0, 1600.0, 2500.0, 3227.0] | [960.0, 1300.0, 1700.0, 2200.0, 2996.0, 4000.0, 6000.0, 7946.0]
HV 16A | HV 16A | 16 | 0 | [10.0, 0.352, 0.164, 0.1, 0.0649, 0.0342, 0.01] | [10.0, 2.34, 0.722, 0.181, 0.1, 0.055, 0.0296, 0.01] | 0 | [48.0, 60.0, 65.0, 71.0, 80.0, 100.0, 162.0] | [96.0, 110.0, 125.0, 150.0, 168.0, 200.0, 250.0, 398.0]
HV 200A | HV 200A | 200 | 0 | [10.0, 4.267, 1.21, 0.403, 0.1, 0.058, 0.022, 0.01] | [10.0, 3.73, 1.654, 0.328, 0.1, 0.0531, 0.019, 0.01] | 0 | [600.0, 700.0, 900.0, 1150.0, 1665.0, 2000.0, 3000.0, 4313.0] | [1200.0, 1500.0, 1800.0, 2700.0, 3960.0, 5000.0, 7500.0, 10620.0]
HV 20A | HV 20A | 20 | 0 | [10.0, 1.3, 0.3, 0.155, 0.1, 0.0555, 0.023, 0.01] | [10.0, 1.3, 0.161, 0.1, 0.0611, 0.0399, 0.0141, 0.01] | 0 | [60.0, 70.0, 80.0, 87.0, 94.0, 110.0, 150.0, 216.0] | [120.0, 150.0, 200.0, 223.0, 260.0, 300.0, 450.0, 532.0]
HV 25A | HV 25A | 25 | 0 | [10.0, 2.512, 0.833, 0.299, 0.1, 0.0372, 0.0223, 0.01] | [10.0, 3.125, 0.597, 0.198, 0.1, 0.0378, 0.022, 0.01] | 0 | [75.0, 82.0, 90.0, 100.0, 124.0, 170.0, 200.0, 289.0] | [150.0, 170.0, 210.0, 250.0, 294.0, 400.0, 500.0, 711.0]
HV 31.5A | HV 31.5A | 31.5 | 0 | [10.0, 2.34, 0.722, 0.181, 0.1, 0.055, 0.0296, 0.01] | [10.0, 2.84, 0.368, 0.164, 0.1, 0.0621, 0.0378, 0.0195, 0.01] | 0 | [95.0, 110.0, 125.0, 150.0, 165.0, 200.0, 250.0, 390.0] | [189.0, 220.0, 300.0, 350.0, 393.0, 450.0, 530.0, 700.0, 960.0]
HV 40A | HV 40A | 40 | 0 | [10.0, 1.3, 0.161, 0.1, 0.0611, 0.0399, 0.0141, 0.01] | [10.0, 2.05, 0.369, 0.198, 0.1, 0.051, 0.0298, 0.01] | 0 | [120.0, 150.0, 200.0, 223.0, 260.0, 300.0, 450.0, 532.0] | [240.0, 300.0, 400.0, 450.0, 530.0, 650.0, 800.0, 1311.0]
HV 50A | HV 50A | 50 | 0 | [10.0, 3.215, 0.597, 0.198, 0.1, 0.0378, 0.022, 0.01] | [10.0, 3.64, 0.854, 0.281, 0.1, 0.0531, 0.022, 0.01] | 0 | [150.0, 170.0, 210.0, 250.0, 294.0, 400.0, 500.0, 711.0] | [300.0, 350.0, 450.0, 550.0, 700.0, 850.0, 1200.0, 1752.0]
HV 6.3A | HV 6.3A | 6.3 | 0 | [10.0, 1.39, 0.344, 0.168, 0.1, 0.056, 0.0263, 0.01] | [10.0, 1.711, 0.516, 0.198, 0.1, 0.0634, 0.0303, 0.01] | 0 | [19.0, 19.5, 20.4, 20.8, 22.0, 25.0, 32.0, 48.0] | [38.0, 40.0, 43.0, 48.0, 53.0, 60.0, 75.0, 118.0]
HV 63A | HV 63A | 63 | 0 | [10.0, 2.84, 0.368, 0.164, 0.1, 0.0621, 0.0378, 0.0195, 0.01] | [10.0, 1.82, 0.344, 0.1, 0.0467, 0.0269, 0.01] | 0 | [189.0, 220.0, 300.0, 350.0, 393.0, 450.0, 530.0, 700.0, 961.0] | [378.0, 500.0, 700.0, 934.0, 1200.0, 1500.0, 2366.0]
HV 80A | HV 80A | 80 | 0 | [10.0, 2.05, 0.369, 0.198, 0.1, 0.051, 0.0298, 0.01] | [10.0, 4.15, 1.03, 0.198, 0.1, 0.051, 0.0172, 0.01] | 0 | [240.0, 300.0, 400.0, 450.0, 530.0, 650.0, 800.0, 1311.0] | [480.0, 550.0, 700.0, 1000.0, 1260.0, 1600.0, 2500.0, 3227.0]
Siemens NH-1-100 | Siemens NH-1-100 | 100 | [5400.0, 2000.0, 400.0, 20.0, 1.0, 0.2, 0.012, 0.004] | 0 | 0 | [150.0, 190.0, 250.0, 430.0, 900.0, 1250.0, 2700.0, 3600.0] | 0 | 0
Siemens NH-1-125 | Siemens NH-1-125 | 125 | [4800.0, 120.0, 7.0, 0.1, 0.004] | 0 | 0 | [180.0, 400.0, 740.0, 2000.0, 4250.0] | 0 | 0
Siemens NH-1-16 | Siemens NH-1-16 | 16 | [4000.0, 400.0, 2.0, 0.1, 0.04, 0.01] | 0 | 0 | [26.0, 35.0, 75.0, 150.0, 200.0, 300.0] | 0 | 0
Siemens NH-1-160 | Siemens NH-1-160 | 160 | [4800.0, 120.0, 7.0, 0.1, 0.004] | 0 | 0 | [210.0, 500.0, 900.0, 2300.0, 5000.0] | 0 | 0
Siemens NH-1-25 | Siemens NH-1-25 | 25 | [4000.0, 1000.0, 10.0, 0.2, 0.02, 0.01] | 0 | 0 | [40.0, 50.0, 100.0, 210.0, 400.0, 500.0] | 0 | 0
Siemens NH-1-50 | Siemens NH-1-50 | 50 | [4000.0, 40.0, 4.0, 1.0, 0.02, 0.01] | 0 | 0 | [86.0, 200.0, 300.0, 400.0, 1000.0, 1280.0] | 0 | 0
Siemens NH-1-63 | Siemens NH-1-63 | 63 | [4000.0, 100.0, 10.0, 2.0, 0.04, 0.01] | 0 | 0 | [100.0, 200.0, 300.0, 400.0, 1000.0, 1500.0] | 0 | 0
Siemens NH-1-80 | Siemens NH-1-80 | 80 | [4800.0, 120.0, 7.0, 0.1, 0.01] | 0 | 0 | [150.58, 250.0, 450.0, 1150.0, 2470.0] | 0 | 0
Siemens NH-2-1000 | Siemens NH-2-1000 | 1000 | [4800.0, 120.0, 7.0, 0.1, 0.004] | 0 | 0 | [1900.0, 3500.0, 8400.0, 24000.0, 52000.0] | 0 | 0
Siemens NH-2-200 | Siemens NH-2-200 | 200 | [4800.0, 120.0, 7.0, 0.1, 0.004] | 0 | 0 | [280.0, 650.0, 1200.0, 3000.0, 7000.0] | 0 | 0
Siemens NH-2-224 | Siemens NH-2-224 | 224 | [4800.0, 120.0, 7.0, 0.2, 0.04, 0.004] | 0 | 0 | [400.0, 750.0, 1453.0, 3025.0, 4315.0, 7600.0] | 0 | 0
Siemens NH-2-250 | Siemens NH-2-250 | 250 | [4800.0, 120.0, 7.0, 0.1, 0.004] | 0 | 0 | [450.0, 800.0, 1650.0, 4000.0, 8500.0] | 0 | 0
Siemens NH-2-315 | Siemens NH-2-315 | 315 | [4800.0, 120.0, 7.0, 0.1, 0.004] | 0 | 0 | [550.0, 920.0, 1900.0, 5000.0, 11000.0] | 0 | 0
Siemens NH-2-355 | Siemens NH-2-355 | 355 | [4800.0, 120.0, 6.0, 0.1, 0.004] | 0 | 0 | [650.0, 1116.27, 2350.0, 5840.0, 12790.0] | 0 | 0
Siemens NH-2-400 | Siemens NH-2-400 | 400 | [4800.0, 120.0, 7.0, 0.1, 0.004] | 0 | 0 | [720.0, 1350.0, 2800.0, 6500.0, 15000.0] | 0 | 0
Siemens NH-2-425 | Siemens NH-2-425 | 425 | [4800.0, 120.0, 7.0, 0.1, 0.004] | 0 | 0 | [850.0, 1500.0, 3050.0, 7500.0, 16500.0] | 0 | 0
Siemens NH-2-630 | Siemens NH-2-630 | 630 | [4800.0, 120.0, 7.0, 0.1, 0.004] | 0 | 0 | [1200.0, 2000.0, 4800.0, 12000.0, 26000.0] | 0 | 0

## dtypes
| element | column | dtype
0 | bus | name | object
1 | bus | vn_kv | float64
2 | bus | type | object
3 | bus | zone | object
4 | bus | in_service | bool
5 | load | name | object
6 | load | bus | uint32
7 | load | p_mw | float64
8 | load | q_mvar | float64
9 | load | const_z_percent | float64
10 | load | const_i_percent | float64
11 | load | sn_mva | float64
12 | load | scaling | float64
13 | load | in_service | bool
14 | load | type | object
15 | ext_grid | name | object
16 | ext_grid | bus | uint32
17 | ext_grid | vm_pu | float64
18 | ext_grid | va_degree | float64
19 | ext_grid | slack_weight | float64
20 | ext_grid | in_service | bool
21 | line | name | object
22 | line | std_type | object
23 | line | from_bus | uint32
24 | line | to_bus | uint32
25 | line | length_km | float64
26 | line | r_ohm_per_km | float64
27 | line | x_ohm_per_km | float64
28 | line | c_nf_per_km | float64
29 | line | g_us_per_km | float64
30 | line | max_i_ka | float64
31 | line | df | float64
32 | line | parallel | uint32
33 | line | type | object
34 | line | in_service | bool
35 | trafo | name | object
36 | trafo | std_type | object
37 | trafo | hv_bus | uint32
38 | trafo | lv_bus | uint32
39 | trafo | sn_mva | float64
40 | trafo | vn_hv_kv | float64
41 | trafo | vn_lv_kv | float64
42 | trafo | vk_percent | float64
43 | trafo | vkr_percent | float64
44 | trafo | pfe_kw | float64
45 | trafo | i0_percent | float64
46 | trafo | shift_degree | float64
47 | trafo | tap_side | object
48 | trafo | tap_neutral | int32
49 | trafo | tap_min | int32
50 | trafo | tap_max | int32
51 | trafo | tap_step_percent | float64
52 | trafo | tap_step_degree | float64
53 | trafo | tap_pos | int32
54 | trafo | tap_phase_shifter | bool
55 | trafo | parallel | uint32
56 | trafo | df | float64
57 | trafo | in_service | bool
58 | line_geodata | coords | object
59 | bus_geodata | x | float64
60 | bus_geodata | y | float64
61 | bus_geodata | coords | object

## parameters
| version | format_version | converged | OPF_converged | name | f_hz | sn_mva
0 | 2.14.6 | 2.14.0 | FALSE | FALSE |  | 50 | 1