## bus
| name | vn_kv | type | zone | in_service
0 | bus_LV_351-256_0_5_node_0 | 0.4 | n |  | TRUE
1 | bus_LV_351-256_0_5_node_1 | 0.4 | n |  | TRUE
2 | bus_LV_351-256_0_5_node_2 | 0.4 | n |  | TRUE
3 | bus_LV_351-256_0_5_node_4 | 0.4 | n |  | TRUE
4 | bus_LV_351-256_0_5_node_5 | 0.4 | n |  | TRUE
5 | bus_LV_351-256_0_5_node_21 | 0.4 | n |  | TRUE
6 | bus_LV_351-256_0_5_node_14 | 0.4 | n |  | TRUE
7 | bus_LV_351-256_0_5_node_36 | 0.4 | n |  | TRUE
8 | bus_LV_351-256_0_5_node_6 | 0.4 | n |  | TRUE
9 | bus_LV_351-256_0_5_node_45 | 0.4 | n |  | TRUE
10 | bus_LV_351-256_0_5_node_56 | 0.4 | n |  | TRUE
11 | bus_LV_351-256_0_5_node_55 | 0.4 | n |  | TRUE
12 | bus_LV_351-256_0_5_node_8 | 0.4 | n |  | TRUE
13 | bus_LV_351-256_0_5_node_11 | 0.4 | n |  | TRUE
14 | bus_LV_351-256_0_5_node_59 | 0.4 | n |  | TRUE
15 | bus_LV_351-256_0_5_node_64 | 0.4 | n |  | TRUE
16 | bus_LV_351-256_0_5_node_12 | 0.4 | n |  | TRUE
17 | bus_LV_351-256_0_5_node_31 | 0.4 | n |  | TRUE
18 | bus_LV_351-256_0_5_node_29 | 0.4 | n |  | TRUE
19 | bus_LV_351-256_0_5_node_13 | 0.4 | n |  | TRUE
20 | bus_LV_351-256_0_5_node_20 | 0.4 | n |  | TRUE
21 | bus_LV_351-256_0_5_node_66 | 0.4 | n |  | TRUE
22 | bus_LV_351-256_0_5_node_34 | 0.4 | n |  | TRUE
23 | bus_LV_351-256_0_5_node_15 | 0.4 | n |  | TRUE
24 | bus_LV_351-256_0_5_node_35 | 0.4 | n |  | TRUE
25 | bus_LV_351-256_0_5_node_30 | 0.4 | n |  | TRUE
26 | bus_LV_351-256_0_5_node_32 | 0.4 | n |  | TRUE
27 | bus_LV_351-256_0_5_node_18 | 0.4 | n |  | TRUE
28 | bus_LV_351-256_0_5_node_23 | 0.4 | n |  | TRUE
29 | bus_LV_351-256_0_5_node_42 | 0.4 | n |  | TRUE
30 | bus_LV_351-256_0_5_node_19 | 0.4 | n |  | TRUE
31 | bus_LV_351-256_0_5_node_28 | 0.4 | n |  | TRUE
32 | bus_LV_351-256_0_5_node_41 | 0.4 | n |  | TRUE
33 | bus_LV_351-256_0_5_node_65 | 0.4 | n |  | TRUE
34 | bus_LV_351-256_0_5_node_22 | 0.4 | n |  | TRUE
35 | bus_LV_351-256_0_5_node_37 | 0.4 | n |  | TRUE
36 | bus_LV_351-256_0_5_node_54 | 0.4 | n |  | TRUE
37 | bus_LV_351-256_0_5_node_44 | 0.4 | n |  | TRUE
38 | bus_LV_351-256_0_5_node_43 | 0.4 | n |  | TRUE
39 | bus_LV_351-256_0_5_node_60 | 0.4 | n |  | TRUE
40 | bus_LV_351-256_0_5_node_68 | 0.4 | n |  | TRUE
41 | bus_LV_351-256_0_5_node_67 | 0.4 | n |  | TRUE
42 | bus_LV_351-256_0_5_node_61 | 0.4 | n |  | TRUE
43 | bus_LV_351-256_0_5_node_62 | 0.4 | n |  | TRUE
44 | bus_LV_351-256_0_5_node_63 | 0.4 | n |  | TRUE
45 | bus_LV_351-256_0_5_node_57 | 0.4 | n |  | TRUE
46 | bus_LV_351-256_0_5_node_33 | 0.4 | n |  | TRUE
47 | bus_LV_351-256_0_5_node_49 | 0.4 | n |  | TRUE
48 | bus_LV_351-256_0_5_node_27 | 0.4 | n |  | TRUE
49 | bus_LV_351-256_0_5_node_25 | 0.4 | n |  | TRUE
50 | bus_LV_351-256_0_5_node_24 | 0.4 | n |  | TRUE
51 | bus_LV_351-256_0_5_node_47 | 0.4 | n |  | TRUE
52 | bus_LV_351-256_0_5_node_26 | 0.4 | n |  | TRUE
53 | bus_LV_351-256_0_5_node_46 | 0.4 | n |  | TRUE
54 | bus_LV_351-256_0_5_node_58 | 0.4 | n |  | TRUE
55 | bus_LV_351-256_0_5_node_48 | 0.4 | n |  | TRUE
56 | bus_LV_351-256_0_5_node_38 | 0.4 | n |  | TRUE
57 | bus_LV_351-256_0_5_node_39 | 0.4 | n |  | TRUE
58 | bus_LV_351-256_0_5_node_40 | 0.4 | n |  | TRUE
59 | bus_LV_351-256_0_5_node_50 | 0.4 | n |  | TRUE
60 | bus_LV_351-256_0_5_node_51 | 0.4 | n |  | TRUE
61 | bus_LV_351-256_0_5_node_52 | 0.4 | n |  | TRUE
62 | bus_LV_351-256_0_5_node_53 | 0.4 | n |  | TRUE
63 | bus_MV_596_0_node_30 | 20 | n |  | TRUE

## load
| name | bus | p_mw | q_mvar | const_z_percent | const_i_percent | sn_mva | scaling | in_service | type
0 | LV_351-256_0_5_load_0 | 0 | 0.01497 | 0.0037517 | 0 | 0 |  | 1 | TRUE | wye
1 | LV_351-256_0_5_load_1 | 1 | 0.014832 | 0.0037172 | 0 | 0 |  | 1 | TRUE | wye
2 | LV_351-256_0_5_load_21 | 5 | 0.011458 | 0.0028715 | 0 | 0 |  | 1 | TRUE | wye
3 | LV_351-256_0_5_load_36 | 7 | 0.010345 | 0.0025928 | 0 | 0 |  | 1 | TRUE | wye
4 | LV_351-256_0_5_load_45 | 9 | 0.012185 | 0.0030539 | 0 | 0 |  | 1 | TRUE | wye
5 | LV_351-256_0_5_load_56 | 10 | 0.01661 | 0.0041629 | 0 | 0 |  | 1 | TRUE | wye
6 | LV_351-256_0_5_load_55 | 11 | 0.010032 | 0.0025143 | 0 | 0 |  | 1 | TRUE | wye
7 | LV_351-256_0_5_load_59 | 14 | 0.01495 | 0.0037467 | 0 | 0 |  | 1 | TRUE | wye
8 | LV_351-256_0_5_load_64 | 15 | 0.0085556 | 0.0021442 | 0 | 0 |  | 1 | TRUE | wye
9 | LV_351-256_0_5_load_31 | 17 | 0.015743 | 0.0039455 | 0 | 0 |  | 1 | TRUE | wye
10 | LV_351-256_0_5_load_29 | 18 | 0.015324 | 0.0038405 | 0 | 0 |  | 1 | TRUE | wye
11 | LV_351-256_0_5_load_66 | 21 | 0.015065 | 0.0037757 | 0 | 0 |  | 1 | TRUE | wye
12 | LV_351-256_0_5_load_34 | 22 | 0.01215 | 0.0030451 | 0 | 0 |  | 1 | TRUE | wye
13 | LV_351-256_0_5_load_35 | 24 | 0.0087139 | 0.0021839 | 0 | 0 |  | 1 | TRUE | wye
14 | LV_351-256_0_5_load_30 | 25 | 0.013597 | 0.0034078 | 0 | 0 |  | 1 | TRUE | wye
15 | LV_351-256_0_5_load_32 | 26 | 0.010958 | 0.0027464 | 0 | 0 |  | 1 | TRUE | wye
16 | LV_351-256_0_5_load_42 | 29 | 0.020007 | 0.0050142 | 0 | 0 |  | 1 | TRUE | wye
17 | LV_351-256_0_5_load_41 | 32 | 0.0042132 | 0.0010559 | 0 | 0 |  | 1 | TRUE | wye
18 | LV_351-256_0_5_load_65 | 33 | 0.0035222 | 0.00088273 | 0 | 0 |  | 1 | TRUE | wye
19 | LV_351-256_0_5_load_37 | 35 | 0.010216 | 0.0025603 | 0 | 0 |  | 1 | TRUE | wye
20 | LV_351-256_0_5_load_54 | 36 | 0.010578 | 0.0026511 | 0 | 0 |  | 1 | TRUE | wye
21 | LV_351-256_0_5_load_44 | 37 | 0.0073528 | 0.0018428 | 0 | 0 |  | 1 | TRUE | wye
22 | LV_351-256_0_5_load_43 | 38 | 0.0061866 | 0.0015505 | 0 | 0 |  | 1 | TRUE | wye
23 | LV_351-256_0_5_load_60 | 39 | 0.01365 | 0.003421 | 0 | 0 |  | 1 | TRUE | wye
24 | LV_351-256_0_5_load_68 | 40 | 0.015696 | 0.0039339 | 0 | 0 |  | 1 | TRUE | wye
25 | LV_351-256_0_5_load_67 | 41 | 0.014989 | 0.0037566 | 0 | 0 |  | 1 | TRUE | wye
26 | LV_351-256_0_5_load_61 | 42 | 0.0083321 | 0.0020882 | 0 | 0 |  | 1 | TRUE | wye
27 | LV_351-256_0_5_load_62 | 43 | 0.0083577 | 0.0020946 | 0 | 0 |  | 1 | TRUE | wye
28 | LV_351-256_0_5_load_63 | 44 | 0.0085463 | 0.0021419 | 0 | 0 |  | 1 | TRUE | wye
29 | LV_351-256_0_5_load_57 | 45 | 0.014614 | 0.0036626 | 0 | 0 |  | 1 | TRUE | wye
30 | LV_351-256_0_5_load_33 | 46 | 0.012887 | 0.0032297 | 0 | 0 |  | 1 | TRUE | wye
31 | LV_351-256_0_5_load_49 | 47 | 0.01169 | 0.0029298 | 0 | 0 |  | 1 | TRUE | wye
32 | LV_351-256_0_5_load_27 | 48 | 0.0086526 | 0.0021685 | 0 | 0 |  | 1 | TRUE | wye
33 | LV_351-256_0_5_load_25 | 49 | 0.013849 | 0.0034708 | 0 | 0 |  | 1 | TRUE | wye
34 | LV_351-256_0_5_load_24 | 50 | 0.020612 | 0.0051657 | 0 | 0 |  | 1 | TRUE | wye
35 | LV_351-256_0_5_load_47 | 51 | 0.012344 | 0.0030936 | 0 | 0 |  | 1 | TRUE | wye
36 | LV_351-256_0_5_load_26 | 52 | 0.0074233 | 0.0018605 | 0 | 0 |  | 1 | TRUE | wye
37 | LV_351-256_0_5_load_46 | 53 | 0.014556 | 0.003648 | 0 | 0 |  | 1 | TRUE | wye
38 | LV_351-256_0_5_load_58 | 54 | 0.014625 | 0.0036655 | 0 | 0 |  | 1 | TRUE | wye
39 | LV_351-256_0_5_load_48 | 55 | 0.012091 | 0.0030302 | 0 | 0 |  | 1 | TRUE | wye
40 | LV_351-256_0_5_load_38 | 56 | 0.010223 | 0.0025621 | 0 | 0 |  | 1 | TRUE | wye
41 | LV_351-256_0_5_load_39 | 57 | 0.010226 | 0.0025628 | 0 | 0 |  | 1 | TRUE | wye
42 | LV_351-256_0_5_load_40 | 58 | 0.010237 | 0.0025656 | 0 | 0 |  | 1 | TRUE | wye
43 | LV_351-256_0_5_load_50 | 59 | 0.01133 | 0.0028397 | 0 | 0 |  | 1 | TRUE | wye
44 | LV_351-256_0_5_load_51 | 60 | 0.010749 | 0.002694 | 0 | 0 |  | 1 | TRUE | wye
45 | LV_351-256_0_5_load_52 | 61 | 0.011676 | 0.0029263 | 0 | 0 |  | 1 | TRUE | wye
46 | LV_351-256_0_5_load_53 | 62 | 0.011065 | 0.0027732 | 0 | 0 |  | 1 | TRUE | wye

## ext_grid
| name | bus | vm_pu | va_degree | slack_weight | in_service
0 |  | 60 | 1 | 0 | 1 | TRUE

## line
| name | std_type | from_bus | to_bus | length_km | r_ohm_per_km | x_ohm_per_km | c_nf_per_km | g_us_per_km | max_i_ka | df | parallel | type | in_service
0 | LV_351-256_0_5_line_0 |  | 0 | 1 | 0.017595 | 0.125 | 0.08 | 261 | 0 | 0.364 | 1 | 1 | cs | TRUE
1 | LV_351-256_0_5_line_1 |  | 0 | 2 | 0.014163 | 0.125 | 0.08 | 261 | 0 | 0.364 | 1 | 1 | cs | TRUE
2 | LV_351-256_0_5_line_2 |  | 2 | 3 | 0.003784 | 0.125 | 0.08 | 261 | 0 | 0.364 | 1 | 1 | cs | TRUE
3 | LV_351-256_0_5_line_3 |  | 3 | 4 | 0.014219 | 0.125 | 0.08 | 261 | 0 | 0.364 | 1 | 2 | cs | TRUE
4 | LV_351-256_0_5_line_4 |  | 3 | 5 | 0.0274 | 0.125 | 0.08 | 261 | 0 | 0.364 | 1 | 1 | cs | TRUE
5 | LV_351-256_0_5_line_5 |  | 4 | 6 | 0.005376 | 0.125 | 0.08 | 261 | 0 | 0.364 | 1 | 4 | cs | TRUE
6 | LV_351-256_0_5_line_6 |  | 4 | 7 | 0.011354 | 0.125 | 0.08 | 261 | 0 | 0.364 | 1 | 1 | cs | TRUE
7 | LV_351-256_0_5_line_7 |  | 5 | 34 | 0.035363 | 0.125 | 0.08 | 261 | 0 | 0.364 | 1 | 1 | cs | TRUE
8 | LV_351-256_0_5_line_8 |  | 6 | 22 | 0.016228 | 0.125 | 0.08 | 261 | 0 | 0.364 | 1 | 4 | cs | TRUE
9 | LV_351-256_0_5_line_9 |  | 6 | 19 | 0.0141 | 0.125 | 0.08 | 261 | 0 | 0.364 | 1 | 1 | cs | TRUE
10 | LV_351-256_0_5_line_10 |  | 7 | 35 | 0.014071 | 0.125 | 0.08 | 261 | 0 | 0.364 | 1 | 1 | cs | TRUE
11 | LV_351-256_0_5_line_11 |  | 8 | 9 | 0.016432 | 0.125 | 0.08 | 261 | 0 | 0.364 | 1 | 1 | cs | TRUE
12 | LV_351-256_0_5_line_12 |  | 8 | 10 | 0.014572 | 0.125 | 0.08 | 261 | 0 | 0.364 | 1 | 1 | cs | TRUE
13 | LV_351-256_0_5_line_13 |  | 8 | 11 | 0.02743 | 0.125 | 0.08 | 261 | 0 | 0.364 | 1 | 1 | cs | TRUE
14 | LV_351-256_0_5_line_14 |  | 11 | 36 | 0.002522 | 0.125 | 0.08 | 261 | 0 | 0.364 | 1 | 1 | cs | TRUE
15 | LV_351-256_0_5_line_15 |  | 12 | 13 | 0.0081545 | 0.125 | 0.08 | 261 | 0 | 0.364 | 1 | 1 | cs | TRUE
16 | LV_351-256_0_5_line_16 |  | 12 | 14 | 0.014148 | 0.125 | 0.08 | 261 | 0 | 0.364 | 1 | 1 | cs | TRUE
17 | LV_351-256_0_5_line_17 |  | 13 | 15 | 0.029918 | 0.125 | 0.08 | 261 | 0 | 0.364 | 1 | 1 | cs | TRUE
18 | LV_351-256_0_5_line_18 |  | 14 | 39 | 0.018641 | 0.125 | 0.08 | 261 | 0 | 0.364 | 1 | 1 | cs | TRUE
19 | LV_351-256_0_5_line_19 |  | 15 | 44 | 0.016595 | 0.125 | 0.08 | 261 | 0 | 0.364 | 1 | 1 | cs | TRUE
20 | LV_351-256_0_5_line_20 |  | 16 | 17 | 0.033547 | 0.125 | 0.08 | 261 | 0 | 0.364 | 1 | 1 | cs | TRUE
21 | LV_351-256_0_5_line_21 |  | 16 | 18 | 0.028611 | 0.125 | 0.08 | 261 | 0 | 0.364 | 1 | 1 | cs | TRUE
22 | LV_351-256_0_5_line_22 |  | 17 | 45 | 0.018511 | 0.125 | 0.08 | 261 | 0 | 0.364 | 1 | 1 | cs | TRUE
23 | LV_351-256_0_5_line_23 |  | 18 | 25 | 0.018887 | 0.125 | 0.08 | 261 | 0 | 0.364 | 1 | 1 | cs | TRUE
24 | LV_351-256_0_5_line_24 |  | 19 | 20 | 0.047207 | 0.125 | 0.08 | 261 | 0 | 0.364 | 1 | 1 | cs | TRUE
25 | LV_351-256_0_5_line_25 |  | 19 | 21 | 0.011685 | 0.125 | 0.08 | 261 | 0 | 0.364 | 1 | 1 | cs | TRUE
26 | LV_351-256_0_5_line_26 |  | 20 | 33 | 0.01841 | 0.125 | 0.08 | 261 | 0 | 0.364 | 1 | 1 | cs | TRUE
27 | LV_351-256_0_5_line_27 |  | 21 | 41 | 0.01573 | 0.125 | 0.08 | 261 | 0 | 0.364 | 1 | 1 | cs | TRUE
28 | LV_351-256_0_5_line_28 |  | 22 | 46 | 0.016294 | 0.125 | 0.08 | 261 | 0 | 0.364 | 1 | 4 | cs | TRUE
29 | LV_351-256_0_5_line_29 |  | 23 | 24 | 0.016968 | 0.125 | 0.08 | 261 | 0 | 0.364 | 1 | 4 | cs | TRUE
30 | LV_351-256_0_5_line_30 |  | 23 | 25 | 0.015811 | 0.125 | 0.08 | 261 | 0 | 0.364 | 1 | 1 | cs | TRUE
31 | LV_351-256_0_5_line_31 |  | 23 | 26 | 0.018676 | 0.125 | 0.08 | 261 | 0 | 0.364 | 1 | 4 | cs | TRUE
32 | LV_351-256_0_5_line_32 |  | 24 | 47 | 0.014104 | 0.125 | 0.08 | 261 | 0 | 0.364 | 1 | 4 | cs | TRUE
33 | LV_351-256_0_5_line_33 |  | 26 | 46 | 0.012914 | 0.125 | 0.08 | 261 | 0 | 0.364 | 1 | 4 | cs | TRUE
34 | LV_351-256_0_5_line_34 |  | 27 | 28 | 0.037144 | 0.125 | 0.08 | 261 | 0 | 0.364 | 1 | 1 | cs | TRUE
35 | LV_351-256_0_5_line_35 |  | 27 | 29 | 0.029251 | 0.125 | 0.08 | 261 | 0 | 0.364 | 1 | 1 | cs | TRUE
36 | LV_351-256_0_5_line_36 |  | 28 | 49 | 0.014122 | 0.125 | 0.08 | 261 | 0 | 0.364 | 1 | 1 | cs | TRUE
37 | LV_351-256_0_5_line_37 |  | 28 | 34 | 0.033937 | 0.125 | 0.08 | 261 | 0 | 0.364 | 1 | 1 | cs | TRUE
38 | LV_351-256_0_5_line_38 |  | 30 | 31 | 0.036427 | 0.125 | 0.08 | 261 | 0 | 0.364 | 1 | 1 | cs | TRUE
39 | LV_351-256_0_5_line_39 |  | 30 | 32 | 0.0086759 | 0.125 | 0.08 | 261 | 0 | 0.364 | 1 | 1 | cs | TRUE
40 | LV_351-256_0_5_line_40 |  | 31 | 48 | 0.0053087 | 0.125 | 0.08 | 261 | 0 | 0.364 | 1 | 1 | cs | TRUE
41 | LV_351-256_0_5_line_41 |  | 34 | 50 | 0.014974 | 0.125 | 0.08 | 261 | 0 | 0.364 | 1 | 1 | cs | TRUE
42 | LV_351-256_0_5_line_42 |  | 35 | 56 | 0.013907 | 0.125 | 0.08 | 261 | 0 | 0.364 | 1 | 1 | cs | TRUE
43 | LV_351-256_0_5_line_43 |  | 36 | 62 | 0.011284 | 0.125 | 0.08 | 261 | 0 | 0.364 | 1 | 1 | cs | TRUE
44 | LV_351-256_0_5_line_44 |  | 37 | 38 | 0.015204 | 0.125 | 0.08 | 261 | 0 | 0.364 | 1 | 1 | cs | TRUE
45 | LV_351-256_0_5_line_45 |  | 38 | 58 | 0.013896 | 0.125 | 0.08 | 261 | 0 | 0.364 | 1 | 1 | cs | TRUE
46 | LV_351-256_0_5_line_46 |  | 39 | 54 | 0.01781 | 0.125 | 0.08 | 261 | 0 | 0.364 | 1 | 1 | cs | TRUE
47 | LV_351-256_0_5_line_47 |  | 40 | 41 | 0.016982 | 0.125 | 0.08 | 261 | 0 | 0.364 | 1 | 1 | cs | TRUE
48 | LV_351-256_0_5_line_48 |  | 42 | 43 | 0.016603 | 0.125 | 0.08 | 261 | 0 | 0.364 | 1 | 1 | cs | TRUE
49 | LV_351-256_0_5_line_49 |  | 43 | 44 | 0.016618 | 0.125 | 0.08 | 261 | 0 | 0.364 | 1 | 1 | cs | TRUE
50 | LV_351-256_0_5_line_50 |  | 45 | 54 | 0.01781 | 0.125 | 0.08 | 261 | 0 | 0.364 | 1 | 1 | cs | TRUE
51 | LV_351-256_0_5_line_51 |  | 47 | 55 | 0.0089773 | 0.125 | 0.08 | 261 | 0 | 0.364 | 1 | 4 | cs | TRUE
52 | LV_351-256_0_5_line_52 |  | 48 | 52 | 0.016285 | 0.125 | 0.08 | 261 | 0 | 0.364 | 1 | 1 | cs | TRUE
53 | LV_351-256_0_5_line_53 |  | 49 | 52 | 0.020581 | 0.125 | 0.08 | 261 | 0 | 0.364 | 1 | 1 | cs | TRUE
54 | LV_351-256_0_5_line_54 |  | 50 | 51 | 0.019754 | 0.125 | 0.08 | 261 | 0 | 0.364 | 1 | 1 | cs | TRUE
55 | LV_351-256_0_5_line_55 |  | 51 | 53 | 0.015276 | 0.125 | 0.08 | 261 | 0 | 0.364 | 1 | 1 | cs | TRUE
56 | LV_351-256_0_5_line_56 |  | 55 | 59 | 0.0072752 | 0.125 | 0.08 | 261 | 0 | 0.364 | 1 | 4 | cs | TRUE
57 | LV_351-256_0_5_line_57 |  | 56 | 57 | 0.013897 | 0.125 | 0.08 | 261 | 0 | 0.364 | 1 | 1 | cs | TRUE
58 | LV_351-256_0_5_line_58 |  | 57 | 58 | 0.0139 | 0.125 | 0.08 | 261 | 0 | 0.364 | 1 | 1 | cs | TRUE
59 | LV_351-256_0_5_line_59 |  | 59 | 60 | 0.007405 | 0.125 | 0.08 | 261 | 0 | 0.364 | 1 | 4 | cs | TRUE
60 | LV_351-256_0_5_line_60 |  | 60 | 61 | 0.0088405 | 0.125 | 0.08 | 261 | 0 | 0.364 | 1 | 1 | cs | TRUE
61 | LV_351-256_0_5_line_61 |  | 61 | 62 | 0.0049665 | 0.125 | 0.08 | 261 | 0 | 0.364 | 1 | 1 | cs | TRUE

## trafo
| name | std_type | hv_bus | lv_bus | sn_mva | vn_hv_kv | vn_lv_kv | vk_percent | vkr_percent | pfe_kw | i0_percent | shift_degree | tap_side | tap_neutral | tap_min | tap_max | tap_step_percent | tap_step_degree | tap_pos | tap_phase_shifter | parallel | df | in_service
0 | LV_351-256_0_5_trafo_51 | 0.63 MVA 20/0.4 kV | 63 | 60 | 0.63 | 20 | 0.4 | 6 | 1.206 | 1.65 | 0.2619 | 150 | hv | 0 | -2 | 2 | 2.5 | 0 | 0 | FALSE | 1 | 1 | TRUE

## line_geodata
| x0 | y0 | x1 | y1 | x2 | y2 | x3 | y3 | x4 | y4 | x5 | y5 | x6 | y6 | x7 | y7 | x8 | y8 | x9 | y9 | x10 | y10 | x11 | y11
0 | 2601231.5097 | 1201258.2583 | 2601232.2139 | 1201275.8389
1 | 2601230.9429 | 1201244.1071 | 2601231.5097 | 1201258.2583
2 | 2601230.7914 | 1201240.3273 | 2601230.9429 | 1201244.1071
3 | 2601230.2309 | 1201226.1195 | 2601230.6096 | 1201235.8248 | 2601230.7914 | 1201240.3273
4 | 2601230.7914 | 1201240.3273 | 2601258.1672 | 1201239.1728
5 | 2601230.2309 | 1201226.1195 | 2601230.0036 | 1201220.7499
6 | 2601230.2309 | 1201226.1195 | 2601241.5742 | 1201225.6367
7 | 2601293.4991 | 1201237.6828 | 2601258.1672 | 1201239.1728
8 | 2601230.0036 | 1201220.7499 | 2601229.321 | 1201204.5363
9 | 2601215.9079 | 1201221.0696 | 2601223.2983 | 1201220.9376 | 2601230.0036 | 1201220.7499
10 | 2601255.6324 | 1201225.0384 | 2601241.5742 | 1201225.6367
11 | 2601338.8837 | 1201165.698 | 2601338.7147 | 1201172.7128 | 2601338.5236 | 1201182.126
12 | 2601338.8837 | 1201165.698 | 2601340.0547 | 1201151.1735
13 | 2601338.8837 | 1201165.698 | 2601311.5493 | 1201163.4087
14 | 2601311.5493 | 1201163.4087 | 2601309.0361 | 1201163.1982
15 | 2601344.8007 | 1201115.0053 | 2601345.5093 | 1201111.2923 | 2601346.3018 | 1201106.9901
16 | 2601344.8007 | 1201115.0053 | 2601330.9556 | 1201112.0941
17 | 2601346.3018 | 1201106.9901 | 2601316.9986 | 1201100.9575
18 | 2601330.9556 | 1201112.0941 | 2601312.7135 | 1201108.2585
19 | 2601300.7441 | 1201097.6112 | 2601316.9986 | 1201100.9575
20 | 2601226.8618 | 1201094.7926 | 2601227.7144 | 1201094.1147 | 2601228.5745 | 1201093.7813 | 2601229.5564 | 1201093.637 | 2601239.3368 | 1201093.4499 | 2601242.5335 | 1201093.6617 | 2601245.3039 | 1201094.0847 | 2601259.7421 | 1201097.1206
21 | 2601226.8618 | 1201094.7926 | 2601226.3898 | 1201095.2483 | 2601225.9635 | 1201095.9597 | 2601225.7197 | 1201096.9047 | 2601225.6282 | 1201098.0497 | 2601226.7695 | 1201123.0248
22 | 2601259.7421 | 1201097.1206 | 2601277.8566 | 1201100.9294
23 | 2601227.6317 | 1201141.8917 | 2601226.7695 | 1201123.0248
24 | 2601177.9047 | 1201227.8883 | 2601206.1868 | 1201230.6729 | 2601207.8384 | 1201230.8066 | 2601209.353 | 1201230.8736 | 2601214.4143 | 1201230.9969 | 2601214.3017 | 1201222.8703 | 2601214.903 | 1201222.3368 | 2601215.4816 | 1201221.6921 | 2601215.9079 | 1201221.0696
25 | 2601215.9079 | 1201221.0696 | 2601216.182 | 1201220.5472 | 2601216.639 | 1201219.1243 | 2601216.8447 | 1201218.0904 | 2601216.9743 | 1201216.7786 | 2601216.6891 | 1201209.5557
26 | 2601177.9047 | 1201227.8883 | 2601179.6854 | 1201209.5645
27 | 2601216.6891 | 1201209.5557 | 2601216.0686 | 1201193.8376
28 | 2601228.6357 | 1201188.2563 | 2601229.321 | 1201204.5363
29 | 2601229.4451 | 1201157.3601 | 2601246.4026 | 1201157.9527
30 | 2601229.4451 | 1201157.3601 | 2601229.2026 | 1201151.6904 | 2601228.6396 | 1201151.0232 | 2601228.1222 | 1201149.8558 | 2601227.9474 | 1201148.7997 | 2601227.6317 | 1201141.8917
31 | 2601229.4451 | 1201157.3601 | 2601229.6724 | 1201162.7742 | 2601228.7665 | 1201163.4522 | 2601228.1574 | 1201164.4415 | 2601227.8375 | 1201165.6977 | 2601227.7384 | 1201166.9427 | 2601228.0925 | 1201175.3539
32 | 2601246.4026 | 1201157.9527 | 2601260.4574 | 1201159.1298
33 | 2601228.6357 | 1201188.2563 | 2601228.0925 | 1201175.3539
34 | 2601364.6171 | 1201234.7073 | 2601341.8675 | 1201235.6585 | 2601327.5054 | 1201236.2558
35 | 2601364.6171 | 1201234.7073 | 2601366.3119 | 1201246.1472 | 2601366.5705 | 1201246.7586 | 2601366.8368 | 1201247.1033 | 2601368.7088 | 1201248.649 | 2601369.1502 | 1201248.9715 | 2601369.4926 | 1201249.3829 | 2601369.7056 | 1201249.9833 | 2601371.4655 | 1201262.2979
36 | 2601327.5054 | 1201236.2558 | 2601328.1268 | 1201250.3638
37 | 2601327.5054 | 1201236.2558 | 2601293.4991 | 1201237.6828
38 | 2601329.9824 | 1201292.4977 | 2601342.9131 | 1201293.6232 | 2601342.4712 | 1201295.7799 | 2601341.8155 | 1201301.5162 | 2601341.7847 | 1201303.2393 | 2601342.0887 | 1201305.1404 | 2601342.9788 | 1201307.1528 | 2601344.2266 | 1201308.9429 | 2601345.2919 | 1201309.9214 | 2601346.4638 | 1201310.7666 | 2601346.8823 | 1201311.0779 | 2601349.6521 | 1201314.0023
39 | 2601349.6521 | 1201314.0023 | 2601357.7772 | 1201317.0445
40 | 2601329.9824 | 1201292.4977 | 2601329.7488 | 1201287.1942
41 | 2601293.4991 | 1201237.6828 | 2601294.1957 | 1201252.6402
42 | 2601255.6324 | 1201225.0384 | 2601269.527 | 1201224.447
43 | 2601297.7912 | 1201162.2565 | 2601309.0361 | 1201163.1982
44 | 2601326.3718 | 1201222.0276 | 2601311.1817 | 1201222.6741
45 | 2601297.2985 | 1201223.265 | 2601311.1817 | 1201222.6741
46 | 2601312.7135 | 1201108.2585 | 2601295.285 | 1201104.5939
47 | 2601216.0686 | 1201193.8376 | 2601215.3987 | 1201176.8687
48 | 2601268.2056 | 1201090.9124 | 2601284.4674 | 1201094.2603
49 | 2601284.4674 | 1201094.2603 | 2601300.7441 | 1201097.6112
50 | 2601277.8566 | 1201100.9294 | 2601295.285 | 1201104.5939
51 | 2601269.4034 | 1201159.879 | 2601260.4574 | 1201159.1298
52 | 2601329.7488 | 1201287.1942 | 2601329.0323 | 1201270.925
53 | 2601329.0323 | 1201270.925 | 2601328.1268 | 1201250.3638
54 | 2601295.1147 | 1201272.3729 | 2601294.1957 | 1201252.6402
55 | 2601295.8254 | 1201287.6324 | 2601295.1147 | 1201272.3729
56 | 2601269.4034 | 1201159.879 | 2601276.6531 | 1201160.4861
57 | 2601283.411 | 1201223.8561 | 2601269.527 | 1201224.447
58 | 2601283.411 | 1201223.8561 | 2601297.2985 | 1201223.265
59 | 2601284.0323 | 1201161.1041 | 2601276.6531 | 1201160.4861
60 | 2601284.0323 | 1201161.1041 | 2601292.842 | 1201161.842
61 | 2601297.7912 | 1201162.2565 | 2601292.842 | 1201161.842

## bus_geodata
| x | y | coords
0 | 2601231.5097 | 1201258.2583
1 | 2601232.2139 | 1201275.8389
2 | 2601230.9429 | 1201244.1071
3 | 2601230.7914 | 1201240.3273
4 | 2601230.2309 | 1201226.1195
5 | 2601258.1672 | 1201239.1728
6 | 2601230.0036 | 1201220.7499
7 | 2601241.5742 | 1201225.6367
8 | 2601338.8837 | 1201165.698
9 | 2601338.5236 | 1201182.126
10 | 2601340.0547 | 1201151.1735
11 | 2601311.5493 | 1201163.4087
12 | 2601344.8007 | 1201115.0053
13 | 2601346.3018 | 1201106.9902
14 | 2601330.9556 | 1201112.0941
15 | 2601316.9986 | 1201100.9575
16 | 2601226.8618 | 1201094.7926
17 | 2601259.7421 | 1201097.1206
18 | 2601226.7695 | 1201123.0248
19 | 2601215.9079 | 1201221.0696
20 | 2601177.9047 | 1201227.8883
21 | 2601216.6891 | 1201209.5557
22 | 2601229.321 | 1201204.5363
23 | 2601229.4451 | 1201157.3601
24 | 2601246.4026 | 1201157.9527
25 | 2601227.6317 | 1201141.8917
26 | 2601228.0925 | 1201175.3539
27 | 2601364.6171 | 1201234.7073
28 | 2601327.5054 | 1201236.2558
29 | 2601371.4655 | 1201262.2979
30 | 2601349.6521 | 1201314.0023
31 | 2601329.9824 | 1201292.4977
32 | 2601357.7772 | 1201317.0445
33 | 2601179.6854 | 1201209.5645
34 | 2601293.4991 | 1201237.6828
35 | 2601255.6324 | 1201225.0384
36 | 2601309.0361 | 1201163.1982
37 | 2601326.3718 | 1201222.0276
38 | 2601311.1817 | 1201222.6741
39 | 2601312.7135 | 1201108.2585
40 | 2601215.3987 | 1201176.8687
41 | 2601216.0686 | 1201193.8376
42 | 2601268.2056 | 1201090.9124
43 | 2601284.4674 | 1201094.2603
44 | 2601300.7441 | 1201097.6112
45 | 2601277.8566 | 1201100.9294
46 | 2601228.6357 | 1201188.2563
47 | 2601260.4574 | 1201159.1298
48 | 2601329.7488 | 1201287.1942
49 | 2601328.1268 | 1201250.3638
50 | 2601294.1957 | 1201252.6402
51 | 2601295.1147 | 1201272.3729
52 | 2601329.0323 | 1201270.925
53 | 2601295.8254 | 1201287.6324
54 | 2601295.285 | 1201104.5939
55 | 2601269.4034 | 1201159.879
56 | 2601269.527 | 1201224.447
57 | 2601283.411 | 1201223.8561
58 | 2601297.2985 | 1201223.265
59 | 2601276.6531 | 1201160.4861
60 | 2601284.0323 | 1201161.1041
61 | 2601292.842 | 1201161.842
62 | 2601297.7912 | 1201162.2565
63 | 2601229.4451 | 1201157.3601

## line_std_types
| c_nf_per_km | r_ohm_per_km | x_ohm_per_km | max_i_ka | type | q_mm2 | alpha | voltage_rating
NAYY 4x50 SE | 210 | 0.642 | 0.083 | 0.142 | cs | 50 | 0.00403 | LV
NAYY 4x120 SE | 264 | 0.225 | 0.08 | 0.242 | cs | 120 | 0.00403 | LV
NAYY 4x150 SE | 261 | 0.208 | 0.08 | 0.27 | cs | 150 | 0.00403 | LV
NA2XS2Y 1x95 RM/25 12/20 kV | 216 | 0.313 | 0.132 | 0.252 | cs | 95 | 0.00403 | MV
NA2XS2Y 1x185 RM/25 12/20 kV | 273 | 0.161 | 0.117 | 0.362 | cs | 185 | 0.00403 | MV
NA2XS2Y 1x240 RM/25 12/20 kV | 304 | 0.122 | 0.112 | 0.421 | cs | 240 | 0.00403 | MV
NA2XS2Y 1x95 RM/25 6/10 kV | 315 | 0.313 | 0.123 | 0.249 | cs | 95 | 0.00403 | MV
NA2XS2Y 1x185 RM/25 6/10 kV | 406 | 0.161 | 0.11 | 0.358 | cs | 185 | 0.00403 | MV
NA2XS2Y 1x240 RM/25 6/10 kV | 456 | 0.122 | 0.105 | 0.416 | cs | 240 | 0.00403 | MV
NA2XS2Y 1x150 RM/25 12/20 kV | 250 | 0.206 | 0.116 | 0.319 | cs | 150 | 0.00403 | MV
NA2XS2Y 1x120 RM/25 12/20 kV | 230 | 0.253 | 0.119 | 0.283 | cs | 120 | 0.00403 | MV
NA2XS2Y 1x70 RM/25 12/20 kV | 190 | 0.443 | 0.132 | 0.22 | cs | 70 | 0.00403 | MV
NA2XS2Y 1x150 RM/25 6/10 kV | 360 | 0.206 | 0.11 | 0.315 | cs | 150 | 0.00403 | MV
NA2XS2Y 1x120 RM/25 6/10 kV | 340 | 0.253 | 0.113 | 0.28 | cs | 120 | 0.00403 | MV
NA2XS2Y 1x70 RM/25 6/10 kV | 280 | 0.443 | 0.123 | 0.217 | cs | 70 | 0.00403 | MV
N2XS(FL)2Y 1x120 RM/35 64/110 kV | 112 | 0.153 | 0.166 | 0.366 | cs | 120 | 0.00393 | HV
N2XS(FL)2Y 1x185 RM/35 64/110 kV | 125 | 0.099 | 0.156 | 0.457 | cs | 185 | 0.00393 | HV
N2XS(FL)2Y 1x240 RM/35 64/110 kV | 135 | 0.075 | 0.149 | 0.526 | cs | 240 | 0.00393 | HV
N2XS(FL)2Y 1x300 RM/35 64/110 kV | 144 | 0.06 | 0.144 | 0.588 | cs | 300 | 0.00393 | HV
15-AL1/3-ST1A 0.4 | 11 | 1.8769 | 0.35 | 0.105 | ol | 16 | 0.00403 | LV
24-AL1/4-ST1A 0.4 | 11.25 | 1.2012 | 0.335 | 0.14 | ol | 24 | 0.00403 | LV
48-AL1/8-ST1A 0.4 | 12.2 | 0.5939 | 0.3 | 0.21 | ol | 48 | 0.00403 | LV
94-AL1/15-ST1A 0.4 | 13.2 | 0.306 | 0.29 | 0.35 | ol | 94 | 0.00403 | LV
34-AL1/6-ST1A 10.0 | 9.7 | 0.8342 | 0.36 | 0.17 | ol | 34 | 0.00403 | MV
48-AL1/8-ST1A 10.0 | 10.1 | 0.5939 | 0.35 | 0.21 | ol | 48 | 0.00403 | MV
70-AL1/11-ST1A 10.0 | 10.4 | 0.4132 | 0.339 | 0.29 | ol | 70 | 0.00403 | MV
94-AL1/15-ST1A 10.0 | 10.75 | 0.306 | 0.33 | 0.35 | ol | 94 | 0.00403 | MV
122-AL1/20-ST1A 10.0 | 11.1 | 0.2376 | 0.323 | 0.41 | ol | 122 | 0.00403 | MV
149-AL1/24-ST1A 10.0 | 11.25 | 0.194 | 0.315 | 0.47 | ol | 149 | 0.00403 | MV
34-AL1/6-ST1A 20.0 | 9.15 | 0.8342 | 0.382 | 0.17 | ol | 34 | 0.00403 | MV
48-AL1/8-ST1A 20.0 | 9.5 | 0.5939 | 0.372 | 0.21 | ol | 48 | 0.00403 | MV
70-AL1/11-ST1A 20.0 | 9.7 | 0.4132 | 0.36 | 0.29 | ol | 70 | 0.00403 | MV
94-AL1/15-ST1A 20.0 | 10 | 0.306 | 0.35 | 0.35 | ol | 94 | 0.00403 | MV
122-AL1/20-ST1A 20.0 | 10.3 | 0.2376 | 0.344 | 0.41 | ol | 122 | 0.00403 | MV
149-AL1/24-ST1A 20.0 | 10.5 | 0.194 | 0.337 | 0.47 | ol | 149 | 0.00403 | MV
184-AL1/30-ST1A 20.0 | 10.75 | 0.1571 | 0.33 | 0.535 | ol | 184 | 0.00403 | MV
243-AL1/39-ST1A 20.0 | 11 | 0.1188 | 0.32 | 0.645 | ol | 243 | 0.00403 | MV
48-AL1/8-ST1A 110.0 | 8 | 0.5939 | 0.46 | 0.21 | ol | 48 | 0.00403 | HV
70-AL1/11-ST1A 110.0 | 8.4 | 0.4132 | 0.45 | 0.29 | ol | 70 | 0.00403 | HV
94-AL1/15-ST1A 110.0 | 8.65 | 0.306 | 0.44 | 0.35 | ol | 94 | 0.00403 | HV
122-AL1/20-ST1A 110.0 | 8.5 | 0.2376 | 0.43 | 0.41 | ol | 122 | 0.00403 | HV
149-AL1/24-ST1A 110.0 | 8.75 | 0.194 | 0.41 | 0.47 | ol | 149 | 0.00403 | HV
184-AL1/30-ST1A 110.0 | 8.8 | 0.1571 | 0.4 | 0.535 | ol | 184 | 0.00403 | HV
243-AL1/39-ST1A 110.0 | 9 | 0.1188 | 0.39 | 0.645 | ol | 243 | 0.00403 | HV
305-AL1/39-ST1A 110.0 | 9.2 | 0.0949 | 0.38 | 0.74 | ol | 305 | 0.00403 | HV
490-AL1/64-ST1A 110.0 | 9.75 | 0.059 | 0.37 | 0.96 | ol | 490 | 0.00403 | HV
679-AL1/86-ST1A 110.0 | 9.95 | 0.042 | 0.36 | 1.15 | ol | 679 | 0.00403 | HV
490-AL1/64-ST1A 220.0 | 10 | 0.059 | 0.285 | 0.96 | ol | 490 | 0.00403 | HV
679-AL1/86-ST1A 220.0 | 11.7 | 0.042 | 0.275 | 1.15 | ol | 679 | 0.00403 | HV
490-AL1/64-ST1A 380.0 | 11 | 0.059 | 0.253 | 0.96 | ol | 490 | 0.00403 | HV
679-AL1/86-ST1A 380.0 | 14.6 | 0.042 | 0.25 | 1.15 | ol | 679 | 0.00403 | HV

## trafo_std_types
| i0_percent | pfe_kw | vkr_percent | sn_mva | vn_lv_kv | vn_hv_kv | vk_percent | shift_degree | vector_group | tap_side | tap_neutral | tap_min | tap_max | tap_step_degree | tap_step_percent | tap_phase_shifter
160 MVA 380/110 kV | 0.06 | 60 | 0.25 | 160 | 110 | 380 | 12.2 | 0 | Yy0 | hv | 0 | -9 | 9 | 0 | 1.5 | FALSE
100 MVA 220/110 kV | 0.06 | 55 | 0.26 | 100 | 110 | 220 | 12 | 0 | Yy0 | hv | 0 | -9 | 9 | 0 | 1.5 | FALSE
63 MVA 110/20 kV | 0.04 | 22 | 0.32 | 63 | 20 | 110 | 18 | 150 | YNd5 | hv | 0 | -9 | 9 | 0 | 1.5 | FALSE
40 MVA 110/20 kV | 0.05 | 18 | 0.34 | 40 | 20 | 110 | 16.2 | 150 | YNd5 | hv | 0 | -9 | 9 | 0 | 1.5 | FALSE
25 MVA 110/20 kV | 0.07 | 14 | 0.41 | 25 | 20 | 110 | 12 | 150 | YNd5 | hv | 0 | -9 | 9 | 0 | 1.5 | FALSE
63 MVA 110/10 kV | 0.04 | 22 | 0.32 | 63 | 10 | 110 | 18 | 150 | YNd5 | hv | 0 | -9 | 9 | 0 | 1.5 | FALSE
40 MVA 110/10 kV | 0.05 | 18 | 0.34 | 40 | 10 | 110 | 16.2 | 150 | YNd5 | hv | 0 | -9 | 9 | 0 | 1.5 | FALSE
25 MVA 110/10 kV | 0.07 | 14 | 0.41 | 25 | 10 | 110 | 12 | 150 | YNd5 | hv | 0 | -9 | 9 | 0 | 1.5 | FALSE
0.25 MVA 20/0.4 kV | 0.32 | 0.8 | 1.44 | 0.25 | 0.4 | 20 | 6 | 150 | Yzn5 | hv | 0 | -2 | 2 | 0 | 2.5 | FALSE
0.4 MVA 20/0.4 kV | 0.3375 | 1.35 | 1.425 | 0.4 | 0.4 | 20 | 6 | 150 | Dyn5 | hv | 0 | -2 | 2 | 0 | 2.5 | FALSE
0.63 MVA 20/0.4 kV | 0.2619 | 1.65 | 1.206 | 0.63 | 0.4 | 20 | 6 | 150 | Dyn5 | hv | 0 | -2 | 2 | 0 | 2.5 | FALSE
0.25 MVA 10/0.4 kV | 0.24 | 0.6 | 1.2 | 0.25 | 0.4 | 10 | 4 | 150 | Dyn5 | hv | 0 | -2 | 2 | 0 | 2.5 | FALSE
0.4 MVA 10/0.4 kV | 0.2375 | 0.95 | 1.325 | 0.4 | 0.4 | 10 | 4 | 150 | Dyn5 | hv | 0 | -2 | 2 | 0 | 2.5 | FALSE
0.63 MVA 10/0.4 kV | 0.1873 | 1.18 | 1.0794 | 0.63 | 0.4 | 10 | 4 | 150 | Dyn5 | hv | 0 | -2 | 2 | 0 | 2.5 | FALSE

## trafo3w_std_types
| sn_hv_mva | sn_mv_mva | sn_lv_mva | vn_hv_kv | vn_mv_kv | vn_lv_kv | vk_hv_percent | vk_mv_percent | vk_lv_percent | vkr_hv_percent | vkr_mv_percent | vkr_lv_percent | pfe_kw | i0_percent | shift_mv_degree | shift_lv_degree | vector_group | tap_side | tap_neutral | tap_min | tap_max | tap_step_percent
63/25/38 MVA 110/20/10 kV | 63 | 25 | 38 | 110 | 20 | 10 | 10.4 | 10.4 | 10.4 | 0.28 | 0.32 | 0.35 | 35 | 0.89 | 0 | 0 | YN0yn0yn0 | hv | 0 | -10 | 10 | 1.2
63/25/38 MVA 110/10/10 kV | 63 | 25 | 38 | 110 | 10 | 10 | 10.4 | 10.4 | 10.4 | 0.28 | 0.32 | 0.35 | 35 | 0.89 | 0 | 0 | YN0yn0yn0 | hv | 0 | -10 | 10 | 1.2

## fuse_std_types
| fuse_type | i_rated_a | t_avg | t_min | t_total | x_avg | x_min | x_total
HV 100A | HV 100A | 100 | 0 | [10.0, 3.64, 0.854, 0.281, 0.1, 0.0531, 0.022, 0.01] | [10.0, 4.267, 1.21, 0.403, 0.1, 0.058, 0.022, 0.01] | 0 | [300.0, 350.0, 450.0, 550.0, 700.0, 850.0, 1200.0, 1752.0] | [600.0, 700.0, 900.0, 1150.0, 1665.0, 2000.0, 3000.0, 4313.0]
HV 10A | HV 10A | 10 | 0 | [10.0, 1675.0, 0.344, 0.156, 0.1, 0.0417, 0.0171, 0.01] | [10.0, 1.3, 0.3, 0.155, 0.1, 0.0555, 0.023, 0.01] | 0 | [30.0, 32.0, 35.0, 37.0, 39.0, 50.0, 70.0, 88.0] | [60.0, 70.0, 80.0, 87.0, 94.0, 110.0, 150.0, 216.0]
HV 125A | HV 125A | 125 | 0 | [10.0, 1.82, 0.344, 0.1, 0.0467, 0.0269, 0.01] | [10.0, 2.478, 0.426, 0.1, 0.0427, 0.0211, 0.01] | 0 | [375.0, 500.0, 700.0, 925.0, 1200.0, 1500.0, 2341.0] | [750.0, 1000.0, 1500.0, 2200.0, 3000.0, 4000.0, 5765.0]
HV 160A | HV 160A | 160 | 0 | [10.0, 4.15, 1.03, 0.198, 0.1, 0.051, 0.0172, 0.01] | [10.0, 2.3, 0.734, 0.274, 0.1, 0.046, 0.0177, 0.01] | 0 | [480.0, 550.0, 700.0, 1000.0, 1260.0, 1600.0, 2500.0, 3227.0] | [960.0, 1300.0, 1700.0, 2200.0, 2996.0, 4000.0, 6000.0, 7946.0]
HV 16A | HV 16A | 16 | 0 | [10.0, 0.352, 0.164, 0.1, 0.0649, 0.0342, 0.01] | [10.0, 2.34, 0.722, 0.181, 0.1, 0.055, 0.0296, 0.01] | 0 | [48.0, 60.0, 65.0, 71.0, 80.0, 100.0, 162.0] | [96.0, 110.0, 125.0, 150.0, 168.0, 200.0, 250.0, 398.0]
HV 200A | HV 200A | 200 | 0 | [10.0, 4.267, 1.21, 0.403, 0.1, 0.058, 0.022, 0.01] | [10.0, 3.73, 1.654, 0.328, 0.1, 0.0531, 0.019, 0.01] | 0 | [600.0, 700.0, 900.0, 1150.0, 1665.0, 2000.0, 3000.0, 4313.0] | [1200.0, 1500.0, 1800.0, 2700.0, 3960.0, 5000.0, 7500.0, 10620.0]
HV 20A | HV 20A | 20 | 0 | [10.0, 1.3, 0.3, 0.155, 0.1, 0.0555, 0.023, 0.01] | [10.0, 1.3, 0.161, 0.1, 0.0611, 0.0399, 0.0141, 0.01] | 0 | [60.0, 70.0, 80.0, 87.0, 94.0, 110.0, 150.0, 216.0] | [120.0, 150.0, 200.0, 223.0, 260.0, 300.0, 450.0, 532.0]
HV 25A | HV 25A | 25 | 0 | [10.0, 2.512, 0.833, 0.299, 0.1, 0.0372, 0.0223, 0.01] | [10.0, 3.125, 0.597, 0.198, 0.1, 0.0378, 0.022, 0.01] | 0 | [75.0, 82.0, 90.0, 100.0, 124.0, 170.0, 200.0, 289.0] | [150.0, 170.0, 210.0, 250.0, 294.0, 400.0, 500.0, 711.0]
HV 31.5A | HV 31.5A | 31.5 | 0 | [10.0, 2.34, 0.722, 0.181, 0.1, 0.055, 0.0296, 0.01] | [10.0, 2.84, 0.368, 0.164, 0.1, 0.0621, 0.0378, 0.0195, 0.01] | 0 | [95.0, 110.0, 125.0, 150.0, 165.0, 200.0, 250.0, 390.0] | [189.0, 220.0, 300.0, 350.0, 393.0, 450.0, 530.0, 700.0, 960.0]
HV 40A | HV 40A | 40 | 0 | [10.0, 1.3, 0.161, 0.1, 0.0611, 0.0399, 0.0141, 0.01] | [10.0, 2.05, 0.369, 0.198, 0.1, 0.051, 0.0298, 0.01] | 0 | [120.0, 150.0, 200.0, 223.0, 260.0, 300.0, 450.0, 532.0] | [240.0, 300.0, 400.0, 450.0, 530.0, 650.0, 800.0, 1311.0]
HV 50A | HV 50A | 50 | 0 | [10.0, 3.215, 0.597, 0.198, 0.1, 0.0378, 0.022, 0.01] | [10.0, 3.64, 0.854, 0.281, 0.1, 0.0531, 0.022, 0.01] | 0 | [150.0, 170.0, 210.0, 250.0, 294.0, 400.0, 500.0, 711.0] | [300.0, 350.0, 450.0, 550.0, 700.0, 850.0, 1200.0, 1752.0]
HV 6.3A | HV 6.3A | 6.3 | 0 | [10.0, 1.39, 0.344, 0.168, 0.1, 0.056, 0.0263, 0.01] | [10.0, 1.711, 0.516, 0.198, 0.1, 0.0634, 0.0303, 0.01] | 0 | [19.0, 19.5, 20.4, 20.8, 22.0, 25.0, 32.0, 48.0] | [38.0, 40.0, 43.0, 48.0, 53.0, 60.0, 75.0, 118.0]
HV 63A | HV 63A | 63 | 0 | [10.0, 2.84, 0.368, 0.164, 0.1, 0.0621, 0.0378, 0.0195, 0.01] | [10.0, 1.82, 0.344, 0.1, 0.0467, 0.0269, 0.01] | 0 | [189.0, 220.0, 300.0, 350.0, 393.0, 450.0, 530.0, 700.0, 961.0] | [378.0, 500.0, 700.0, 934.0, 1200.0, 1500.0, 2366.0]
HV 80A | HV 80A | 80 | 0 | [10.0, 2.05, 0.369, 0.198, 0.1, 0.051, 0.0298, 0.01] | [10.0, 4.15, 1.03, 0.198, 0.1, 0.051, 0.0172, 0.01] | 0 | [240.0, 300.0, 400.0, 450.0, 530.0, 650.0, 800.0, 1311.0] | [480.0, 550.0, 700.0, 1000.0, 1260.0, 1600.0, 2500.0, 3227.0]
Siemens NH-1-100 | Siemens NH-1-100 | 100 | [5400.0, 2000.0, 400.0, 20.0, 1.0, 0.2, 0.012, 0.004] | 0 | 0 | [150.0, 190.0, 250.0, 430.0, 900.0, 1250.0, 2700.0, 3600.0] | 0 | 0
Siemens NH-1-125 | Siemens NH-1-125 | 125 | [4800.0, 120.0, 7.0, 0.1, 0.004] | 0 | 0 | [180.0, 400.0, 740.0, 2000.0, 4250.0] | 0 | 0
Siemens NH-1-16 | Siemens NH-1-16 | 16 | [4000.0, 400.0, 2.0, 0.1, 0.04, 0.01] | 0 | 0 | [26.0, 35.0, 75.0, 150.0, 200.0, 300.0] | 0 | 0
Siemens NH-1-160 | Siemens NH-1-160 | 160 | [4800.0, 120.0, 7.0, 0.1, 0.004] | 0 | 0 | [210.0, 500.0, 900.0, 2300.0, 5000.0] | 0 | 0
Siemens NH-1-25 | Siemens NH-1-25 | 25 | [4000.0, 1000.0, 10.0, 0.2, 0.02, 0.01] | 0 | 0 | [40.0, 50.0, 100.0, 210.0, 400.0, 500.0] | 0 | 0
Siemens NH-1-50 | Siemens NH-1-50 | 50 | [4000.0, 40.0, 4.0, 1.0, 0.02, 0.01] | 0 | 0 | [86.0, 200.0, 300.0, 400.0, 1000.0, 1280.0] | 0 | 0
Siemens NH-1-63 | Siemens NH-1-63 | 63 | [4000.0, 100.0, 10.0, 2.0, 0.04, 0.01] | 0 | 0 | [100.0, 200.0, 300.0, 400.0, 1000.0, 1500.0] | 0 | 0
Siemens NH-1-80 | Siemens NH-1-80 | 80 | [4800.0, 120.0, 7.0, 0.1, 0.01] | 0 | 0 | [150.58, 250.0, 450.0, 1150.0, 2470.0] | 0 | 0
Siemens NH-2-1000 | Siemens NH-2-1000 | 1000 | [4800.0, 120.0, 7.0, 0.1, 0.004] | 0 | 0 | [1900.0, 3500.0, 8400.0, 24000.0, 52000.0] | 0 | 0
Siemens NH-2-200 | Siemens NH-2-200 | 200 | [4800.0, 120.0, 7.0, 0.1, 0.004] | 0 | 0 | [280.0, 650.0, 1200.0, 3000.0, 7000.0] | 0 | 0
Siemens NH-2-224 | Siemens NH-2-224 | 224 | [4800.0, 120.0, 7.0, 0.2, 0.04, 0.004] | 0 | 0 | [400.0, 750.0, 1453.0, 3025.0, 4315.0, 7600.0] | 0 | 0
Siemens NH-2-250 | Siemens NH-2-250 | 250 | [4800.0, 120.0, 7.0, 0.1, 0.004] | 0 | 0 | [450.0, 800.0, 1650.0, 4000.0, 8500.0] | 0 | 0
Siemens NH-2-315 | Siemens NH-2-315 | 315 | [4800.0, 120.0, 7.0, 0.1, 0.004] | 0 | 0 | [550.0, 920.0, 1900.0, 5000.0, 11000.0] | 0 | 0
Siemens NH-2-355 | Siemens NH-2-355 | 355 | [4800.0, 120.0, 6.0, 0.1, 0.004] | 0 | 0 | [650.0, 1116.27, 2350.0, 5840.0, 12790.0] | 0 | 0
Siemens NH-2-400 | Siemens NH-2-400 | 400 | [4800.0, 120.0, 7.0, 0.1, 0.004] | 0 | 0 | [720.0, 1350.0, 2800.0, 6500.0, 15000.0] | 0 | 0
Siemens NH-2-425 | Siemens NH-2-425 | 425 | [4800.0, 120.0, 7.0, 0.1, 0.004] | 0 | 0 | [850.0, 1500.0, 3050.0, 7500.0, 16500.0] | 0 | 0
Siemens NH-2-630 | Siemens NH-2-630 | 630 | [4800.0, 120.0, 7.0, 0.1, 0.004] | 0 | 0 | [1200.0, 2000.0, 4800.0, 12000.0, 26000.0] | 0 | 0

## dtypes
| element | column | dtype
0 | bus | name | object
1 | bus | vn_kv | float64
2 | bus | type | object
3 | bus | zone | object
4 | bus | in_service | bool
5 | load | name | object
6 | load | bus | uint32
7 | load | p_mw | float64
8 | load | q_mvar | float64
9 | load | const_z_percent | float64
10 | load | const_i_percent | float64
11 | load | sn_mva | float64
12 | load | scaling | float64
13 | load | in_service | bool
14 | load | type | object
15 | ext_grid | name | object
16 | ext_grid | bus | uint32
17 | ext_grid | vm_pu | float64
18 | ext_grid | va_degree | float64
19 | ext_grid | slack_weight | float64
20 | ext_grid | in_service | bool
21 | line | name | object
22 | line | std_type | object
23 | line | from_bus | uint32
24 | line | to_bus | uint32
25 | line | length_km | float64
26 | line | r_ohm_per_km | float64
27 | line | x_ohm_per_km | float64
28 | line | c_nf_per_km | float64
29 | line | g_us_per_km | float64
30 | line | max_i_ka | float64
31 | line | df | float64
32 | line | parallel | uint32
33 | line | type | object
34 | line | in_service | bool
35 | trafo | name | object
36 | trafo | std_type | object
37 | trafo | hv_bus | uint32
38 | trafo | lv_bus | uint32
39 | trafo | sn_mva | float64
40 | trafo | vn_hv_kv | float64
41 | trafo | vn_lv_kv | float64
42 | trafo | vk_percent | float64
43 | trafo | vkr_percent | float64
44 | trafo | pfe_kw | float64
45 | trafo | i0_percent | float64
46 | trafo | shift_degree | float64
47 | trafo | tap_side | object
48 | trafo | tap_neutral | int32
49 | trafo | tap_min | int32
50 | trafo | tap_max | int32
51 | trafo | tap_step_percent | float64
52 | trafo | tap_step_degree | float64
53 | trafo | tap_pos | int32
54 | trafo | tap_phase_shifter | bool
55 | trafo | parallel | uint32
56 | trafo | df | float64
57 | trafo | in_service | bool
58 | line_geodata | coords | object
59 | bus_geodata | x | float64
60 | bus_geodata | y | float64
61 | bus_geodata | coords | object

## parameters
| version | format_version | converged | OPF_converged | name | f_hz | sn_mva
0 | 2.14.6 | 2.14.0 | FALSE | FALSE |  | 50 | 1