## bus
| name | vn_kv | type | zone | in_service
0 | bus_LV_351-264_0_10_node_0 | 0.4 | n |  | TRUE
1 | bus_LV_351-264_0_10_node_2 | 0.4 | n |  | TRUE
2 | bus_LV_351-264_0_10_node_6 | 0.4 | n |  | TRUE
3 | bus_LV_351-264_0_10_node_3 | 0.4 | n |  | TRUE
4 | bus_LV_351-264_0_10_node_12 | 0.4 | n |  | TRUE
5 | bus_LV_351-264_0_10_node_10 | 0.4 | n |  | TRUE
6 | bus_LV_351-264_0_10_node_4 | 0.4 | n |  | TRUE
7 | bus_LV_351-264_0_10_node_13 | 0.4 | n |  | TRUE
8 | bus_LV_351-264_0_10_node_5 | 0.4 | n |  | TRUE
9 | bus_LV_351-264_0_10_node_7 | 0.4 | n |  | TRUE
10 | bus_LV_351-264_0_10_node_19 | 0.4 | n |  | TRUE
11 | bus_LV_351-264_0_10_node_47 | 0.4 | n |  | TRUE
12 | bus_LV_351-264_0_10_node_11 | 0.4 | n |  | TRUE
13 | bus_LV_351-264_0_10_node_8 | 0.4 | n |  | TRUE
14 | bus_LV_351-264_0_10_node_9 | 0.4 | n |  | TRUE
15 | bus_LV_351-264_0_10_node_37 | 0.4 | n |  | TRUE
16 | bus_LV_351-264_0_10_node_46 | 0.4 | n |  | TRUE
17 | bus_LV_351-264_0_10_node_14 | 0.4 | n |  | TRUE
18 | bus_LV_351-264_0_10_node_15 | 0.4 | n |  | TRUE
19 | bus_LV_351-264_0_10_node_16 | 0.4 | n |  | TRUE
20 | bus_LV_351-264_0_10_node_17 | 0.4 | n |  | TRUE
21 | bus_LV_351-264_0_10_node_18 | 0.4 | n |  | TRUE
22 | bus_LV_351-264_0_10_node_31 | 0.4 | n |  | TRUE
23 | bus_LV_351-264_0_10_node_20 | 0.4 | n |  | TRUE
24 | bus_LV_351-264_0_10_node_50 | 0.4 | n |  | TRUE
25 | bus_LV_351-264_0_10_node_21 | 0.4 | n |  | TRUE
26 | bus_LV_351-264_0_10_node_36 | 0.4 | n |  | TRUE
27 | bus_LV_351-264_0_10_node_28 | 0.4 | n |  | TRUE
28 | bus_LV_351-264_0_10_node_22 | 0.4 | n |  | TRUE
29 | bus_LV_351-264_0_10_node_34 | 0.4 | n |  | TRUE
30 | bus_LV_351-264_0_10_node_23 | 0.4 | n |  | TRUE
31 | bus_LV_351-264_0_10_node_33 | 0.4 | n |  | TRUE
32 | bus_LV_351-264_0_10_node_58 | 0.4 | n |  | TRUE
33 | bus_LV_351-264_0_10_node_24 | 0.4 | n |  | TRUE
34 | bus_LV_351-264_0_10_node_25 | 0.4 | n |  | TRUE
35 | bus_LV_351-264_0_10_node_60 | 0.4 | n |  | TRUE
36 | bus_LV_351-264_0_10_node_62 | 0.4 | n |  | TRUE
37 | bus_LV_351-264_0_10_node_56 | 0.4 | n |  | TRUE
38 | bus_LV_351-264_0_10_node_26 | 0.4 | n |  | TRUE
39 | bus_LV_351-264_0_10_node_54 | 0.4 | n |  | TRUE
40 | bus_LV_351-264_0_10_node_59 | 0.4 | n |  | TRUE
41 | bus_LV_351-264_0_10_node_27 | 0.4 | n |  | TRUE
42 | bus_LV_351-264_0_10_node_55 | 0.4 | n |  | TRUE
43 | bus_LV_351-264_0_10_node_53 | 0.4 | n |  | TRUE
44 | bus_LV_351-264_0_10_node_32 | 0.4 | n |  | TRUE
45 | bus_LV_351-264_0_10_node_35 | 0.4 | n |  | TRUE
46 | bus_LV_351-264_0_10_node_29 | 0.4 | n |  | TRUE
47 | bus_LV_351-264_0_10_node_61 | 0.4 | n |  | TRUE
48 | bus_LV_351-264_0_10_node_30 | 0.4 | n |  | TRUE
49 | bus_LV_351-264_0_10_node_39 | 0.4 | n |  | TRUE
50 | bus_LV_351-264_0_10_node_40 | 0.4 | n |  | TRUE
51 | bus_LV_351-264_0_10_node_43 | 0.4 | n |  | TRUE
52 | bus_LV_351-264_0_10_node_48 | 0.4 | n |  | TRUE
53 | bus_LV_351-264_0_10_node_41 | 0.4 | n |  | TRUE
54 | bus_LV_351-264_0_10_node_49 | 0.4 | n |  | TRUE
55 | bus_LV_351-264_0_10_node_44 | 0.4 | n |  | TRUE
56 | bus_LV_351-264_0_10_node_52 | 0.4 | n |  | TRUE
57 | bus_LV_351-264_0_10_node_38 | 0.4 | n |  | TRUE
58 | bus_LV_351-264_0_10_node_51 | 0.4 | n |  | TRUE
59 | bus_MV_596_0_node_100 | 20 | n |  | TRUE

## load
| name | bus | p_mw | q_mvar | const_z_percent | const_i_percent | sn_mva | scaling | in_service | type
0 | LV_351-264_0_10_load_0 | 0 | 0.009207 | 0.0023075 | 0 | 0 |  | 1 | TRUE | wye
1 | LV_351-264_0_10_load_10 | 5 | 0.010095 | 0.0025301 | 0 | 0 |  | 1 | TRUE | wye
2 | LV_351-264_0_10_load_13 | 7 | 0.060727 | 0.01522 | 0 | 0 |  | 1 | TRUE | wye
3 | LV_351-264_0_10_load_47 | 11 | 0.030146 | 0.0075553 | 0 | 0 |  | 1 | TRUE | wye
4 | LV_351-264_0_10_load_11 | 12 | 0.063324 | 0.015871 | 0 | 0 |  | 1 | TRUE | wye
5 | LV_351-264_0_10_load_8 | 13 | 0.032762 | 0.008211 | 0 | 0 |  | 1 | TRUE | wye
6 | LV_351-264_0_10_load_9 | 14 | 0.01303 | 0.0032657 | 0 | 0 |  | 1 | TRUE | wye
7 | LV_351-264_0_10_load_37 | 15 | 0.0083251 | 0.0020865 | 0 | 0 |  | 1 | TRUE | wye
8 | LV_351-264_0_10_load_46 | 16 | 0.00045388 | 0.00011375 | 0 | 0 |  | 1 | TRUE | wye
9 | LV_351-264_0_10_load_14 | 17 | 0.044974 | 0.011272 | 0 | 0 |  | 1 | TRUE | wye
10 | LV_351-264_0_10_load_15 | 18 | 0.002258 | 0.0005659 | 0 | 0 |  | 1 | TRUE | wye
11 | LV_351-264_0_10_load_17 | 20 | 0.0040557 | 0.0010164 | 0 | 0 |  | 1 | TRUE | wye
12 | LV_351-264_0_10_load_18 | 21 | 0.0010764 | 0.00026976 | 0 | 0 |  | 1 | TRUE | wye
13 | LV_351-264_0_10_load_31 | 22 | 0.0074063 | 0.0018562 | 0 | 0 |  | 1 | TRUE | wye
14 | LV_351-264_0_10_load_50 | 24 | 0.082181 | 0.020597 | 0 | 0 |  | 1 | TRUE | wye
15 | LV_351-264_0_10_load_36 | 26 | 0.014493 | 0.0036324 | 0 | 0 |  | 1 | TRUE | wye
16 | LV_351-264_0_10_load_28 | 27 | 0.010752 | 0.0026946 | 0 | 0 |  | 1 | TRUE | wye
17 | LV_351-264_0_10_load_34 | 29 | 0.013175 | 0.003302 | 0 | 0 |  | 1 | TRUE | wye
18 | LV_351-264_0_10_load_33 | 31 | 0.019789 | 0.0049597 | 0 | 0 |  | 1 | TRUE | wye
19 | LV_351-264_0_10_load_58 | 32 | 0.0041116 | 0.0010305 | 0 | 0 |  | 1 | TRUE | wye
20 | LV_351-264_0_10_load_60 | 35 | 0.00019574 | 4.9057e-05 | 0 | 0 |  | 1 | TRUE | wye
21 | LV_351-264_0_10_load_62 | 36 | 0.0068012 | 0.0017045 | 0 | 0 |  | 1 | TRUE | wye
22 | LV_351-264_0_10_load_59 | 40 | 0.0025256 | 0.00063297 | 0 | 0 |  | 1 | TRUE | wye
23 | LV_351-264_0_10_load_53 | 43 | 0.0065473 | 0.0016409 | 0 | 0 |  | 1 | TRUE | wye
24 | LV_351-264_0_10_load_35 | 45 | 0.055753 | 0.013973 | 0 | 0 |  | 1 | TRUE | wye
25 | LV_351-264_0_10_load_29 | 46 | 0.0022993 | 0.00057626 | 0 | 0 |  | 1 | TRUE | wye
26 | LV_351-264_0_10_load_61 | 47 | 0.001544 | 0.00038696 | 0 | 0 |  | 1 | TRUE | wye
27 | LV_351-264_0_10_load_48 | 52 | 0.075525 | 0.018928 | 0 | 0 |  | 1 | TRUE | wye
28 | LV_351-264_0_10_load_49 | 54 | 0.011535 | 0.0028908 | 0 | 0 |  | 1 | TRUE | wye
29 | LV_351-264_0_10_load_52 | 56 | 0.00040922 | 0.00010256 | 0 | 0 |  | 1 | TRUE | wye
30 | LV_351-264_0_10_load_38 | 57 | 0.011554 | 0.0028957 | 0 | 0 |  | 1 | TRUE | wye
31 | LV_351-264_0_10_load_51 | 58 | 0.00028412 | 7.1206e-05 | 0 | 0 |  | 1 | TRUE | wye

## ext_grid
| name | bus | vm_pu | va_degree | slack_weight | in_service
0 |  | 15 | 1 | 0 | 1 | TRUE

## line
| name | std_type | from_bus | to_bus | length_km | r_ohm_per_km | x_ohm_per_km | c_nf_per_km | g_us_per_km | max_i_ka | df | parallel | type | in_service
0 | LV_351-264_0_10_line_0 |  | 0 | 1 | 0.019934 | 0.125 | 0.08 | 261 | 0 | 0.364 | 1 | 1 | cs | TRUE
1 | LV_351-264_0_10_line_1 |  | 1 | 2 | 0.10384 | 0.125 | 0.08 | 261 | 0 | 0.364 | 1 | 1 | cs | TRUE
2 | LV_351-264_0_10_line_2 |  | 2 | 7 | 0.049669 | 0.125 | 0.08 | 261 | 0 | 0.364 | 1 | 2 | cs | TRUE
3 | LV_351-264_0_10_line_3 |  | 2 | 8 | 0.021786 | 0.125 | 0.08 | 261 | 0 | 0.364 | 1 | 2 | cs | TRUE
4 | LV_351-264_0_10_line_4 |  | 3 | 4 | 0.029255 | 0.125 | 0.08 | 261 | 0 | 0.364 | 1 | 1 | cs | TRUE
5 | LV_351-264_0_10_line_5 |  | 3 | 5 | 0.041372 | 0.125 | 0.08 | 261 | 0 | 0.364 | 1 | 1 | cs | TRUE
6 | LV_351-264_0_10_line_6 |  | 4 | 12 | 0.036839 | 0.125 | 0.08 | 261 | 0 | 0.364 | 1 | 1 | cs | TRUE
7 | LV_351-264_0_10_line_7 |  | 4 | 6 | 0.013386 | 0.125 | 0.08 | 261 | 0 | 0.364 | 1 | 1 | cs | TRUE
8 | LV_351-264_0_10_line_8 |  | 5 | 13 | 0.083321 | 0.125 | 0.08 | 261 | 0 | 0.364 | 1 | 1 | cs | TRUE
9 | LV_351-264_0_10_line_9 |  | 6 | 7 | 0.054028 | 0.125 | 0.08 | 261 | 0 | 0.364 | 1 | 2 | cs | TRUE
10 | LV_351-264_0_10_line_10 |  | 8 | 9 | 0.2361 | 0.125 | 0.08 | 261 | 0 | 0.364 | 1 | 5 | cs | TRUE
11 | LV_351-264_0_10_line_11 |  | 9 | 10 | 0.0206 | 0.125 | 0.08 | 261 | 0 | 0.364 | 1 | 5 | cs | TRUE
12 | LV_351-264_0_10_line_12 |  | 9 | 11 | 0.017256 | 0.125 | 0.08 | 261 | 0 | 0.364 | 1 | 1 | cs | TRUE
13 | LV_351-264_0_10_line_13 |  | 10 | 15 | 0.044996 | 0.125 | 0.08 | 261 | 0 | 0.364 | 1 | 5 | cs | TRUE
14 | LV_351-264_0_10_line_14 |  | 11 | 16 | 0.00077547 | 0.125 | 0.08 | 261 | 0 | 0.364 | 1 | 1 | cs | TRUE
15 | LV_351-264_0_10_line_15 |  | 13 | 14 | 0.062248 | 0.125 | 0.08 | 261 | 0 | 0.364 | 1 | 1 | cs | TRUE
16 | LV_351-264_0_10_line_16 |  | 15 | 20 | 0.0031811 | 0.125 | 0.08 | 261 | 0 | 0.364 | 1 | 5 | cs | TRUE
17 | LV_351-264_0_10_line_17 |  | 17 | 18 | 0.0079125 | 0.125 | 0.08 | 261 | 0 | 0.364 | 1 | 5 | cs | TRUE
18 | LV_351-264_0_10_line_18 |  | 17 | 19 | 0.0233 | 0.125 | 0.08 | 261 | 0 | 0.364 | 1 | 5 | cs | TRUE
19 | LV_351-264_0_10_line_19 |  | 18 | 20 | 0.025358 | 0.125 | 0.08 | 261 | 0 | 0.364 | 1 | 5 | cs | TRUE
20 | LV_351-264_0_10_line_20 |  | 19 | 21 | 0.031636 | 0.125 | 0.08 | 261 | 0 | 0.364 | 1 | 5 | cs | TRUE
21 | LV_351-264_0_10_line_21 |  | 21 | 22 | 0.03229 | 0.125 | 0.08 | 261 | 0 | 0.364 | 1 | 5 | cs | TRUE
22 | LV_351-264_0_10_line_22 |  | 22 | 44 | 0.039167 | 0.125 | 0.08 | 261 | 0 | 0.364 | 1 | 5 | cs | TRUE
23 | LV_351-264_0_10_line_23 |  | 23 | 24 | 0.022447 | 0.125 | 0.08 | 261 | 0 | 0.364 | 1 | 1 | cs | TRUE
24 | LV_351-264_0_10_line_24 |  | 23 | 25 | 0.031762 | 0.125 | 0.08 | 261 | 0 | 0.364 | 1 | 5 | cs | TRUE
25 | LV_351-264_0_10_line_25 |  | 23 | 26 | 0.071273 | 0.125 | 0.08 | 261 | 0 | 0.364 | 1 | 5 | cs | TRUE
26 | LV_351-264_0_10_line_26 |  | 25 | 27 | 0.063621 | 0.125 | 0.08 | 261 | 0 | 0.364 | 1 | 5 | cs | TRUE
27 | LV_351-264_0_10_line_27 |  | 26 | 45 | 0.013532 | 0.125 | 0.08 | 261 | 0 | 0.364 | 1 | 5 | cs | TRUE
28 | LV_351-264_0_10_line_28 |  | 27 | 46 | 0.052189 | 0.125 | 0.08 | 261 | 0 | 0.364 | 1 | 5 | cs | TRUE
29 | LV_351-264_0_10_line_29 |  | 28 | 29 | 0.017869 | 0.125 | 0.08 | 261 | 0 | 0.364 | 1 | 5 | cs | TRUE
30 | LV_351-264_0_10_line_30 |  | 28 | 30 | 0.10078 | 0.125 | 0.08 | 261 | 0 | 0.364 | 1 | 1 | cs | TRUE
31 | LV_351-264_0_10_line_31 |  | 28 | 31 | 0.011512 | 0.125 | 0.08 | 261 | 0 | 0.364 | 1 | 5 | cs | TRUE
32 | LV_351-264_0_10_line_32 |  | 29 | 45 | 0.020803 | 0.125 | 0.08 | 261 | 0 | 0.364 | 1 | 5 | cs | TRUE
33 | LV_351-264_0_10_line_33 |  | 30 | 32 | 0.033524 | 0.125 | 0.08 | 261 | 0 | 0.364 | 1 | 1 | cs | TRUE
34 | LV_351-264_0_10_line_34 |  | 31 | 44 | 0.0056455 | 0.125 | 0.08 | 261 | 0 | 0.364 | 1 | 5 | cs | TRUE
35 | LV_351-264_0_10_line_35 |  | 32 | 40 | 0.059273 | 0.125 | 0.08 | 261 | 0 | 0.364 | 1 | 1 | cs | TRUE
36 | LV_351-264_0_10_line_36 |  | 33 | 34 | 0.059683 | 0.125 | 0.08 | 261 | 0 | 0.364 | 1 | 1 | cs | TRUE
37 | LV_351-264_0_10_line_37 |  | 33 | 35 | 0.015898 | 0.125 | 0.08 | 261 | 0 | 0.364 | 1 | 1 | cs | TRUE
38 | LV_351-264_0_10_line_38 |  | 34 | 36 | 0.001614 | 0.125 | 0.08 | 261 | 0 | 0.364 | 1 | 1 | cs | TRUE
39 | LV_351-264_0_10_line_39 |  | 34 | 37 | 0.038677 | 0.125 | 0.08 | 261 | 0 | 0.364 | 1 | 1 | cs | TRUE
40 | LV_351-264_0_10_line_40 |  | 37 | 47 | 0.015934 | 0.125 | 0.08 | 261 | 0 | 0.364 | 1 | 1 | cs | TRUE
41 | LV_351-264_0_10_line_41 |  | 38 | 39 | 0.04005 | 0.125 | 0.08 | 261 | 0 | 0.364 | 1 | 1 | cs | TRUE
42 | LV_351-264_0_10_line_42 |  | 38 | 40 | 0.022706 | 0.125 | 0.08 | 261 | 0 | 0.364 | 1 | 1 | cs | TRUE
43 | LV_351-264_0_10_line_43 |  | 39 | 43 | 0.012239 | 0.125 | 0.08 | 261 | 0 | 0.364 | 1 | 1 | cs | TRUE
44 | LV_351-264_0_10_line_44 |  | 41 | 42 | 0.024828 | 0.125 | 0.08 | 261 | 0 | 0.364 | 1 | 1 | cs | TRUE
45 | LV_351-264_0_10_line_45 |  | 41 | 43 | 0.0079983 | 0.125 | 0.08 | 261 | 0 | 0.364 | 1 | 1 | cs | TRUE
46 | LV_351-264_0_10_line_46 |  | 42 | 47 | 0.0055873 | 0.125 | 0.08 | 261 | 0 | 0.364 | 1 | 1 | cs | TRUE
47 | LV_351-264_0_10_line_47 |  | 46 | 48 | 0.047923 | 0.125 | 0.08 | 261 | 0 | 0.364 | 1 | 5 | cs | TRUE
48 | LV_351-264_0_10_line_48 |  | 48 | 49 | 0.19158 | 0.125 | 0.08 | 261 | 0 | 0.364 | 1 | 5 | cs | TRUE
49 | LV_351-264_0_10_line_49 |  | 49 | 57 | 0.023962 | 0.125 | 0.08 | 261 | 0 | 0.364 | 1 | 1 | cs | TRUE
50 | LV_351-264_0_10_line_50 |  | 49 | 53 | 0.08787 | 0.125 | 0.08 | 261 | 0 | 0.364 | 1 | 5 | cs | TRUE
51 | LV_351-264_0_10_line_51 |  | 50 | 51 | 0.14149 | 0.125 | 0.08 | 261 | 0 | 0.364 | 1 | 5 | cs | TRUE
52 | LV_351-264_0_10_line_52 |  | 50 | 52 | 0.048041 | 0.125 | 0.08 | 261 | 0 | 0.364 | 1 | 4 | cs | TRUE
53 | LV_351-264_0_10_line_53 |  | 51 | 55 | 0.36778 | 0.125 | 0.08 | 261 | 0 | 0.364 | 1 | 1 | cs | TRUE
54 | LV_351-264_0_10_line_54 |  | 51 | 54 | 0.057861 | 0.125 | 0.08 | 261 | 0 | 0.364 | 1 | 5 | cs | TRUE
55 | LV_351-264_0_10_line_55 |  | 53 | 54 | 0.038601 | 0.125 | 0.08 | 261 | 0 | 0.364 | 1 | 5 | cs | TRUE
56 | LV_351-264_0_10_line_56 |  | 55 | 56 | 0.056478 | 0.125 | 0.08 | 261 | 0 | 0.364 | 1 | 1 | cs | TRUE
57 | LV_351-264_0_10_line_57 |  | 56 | 58 | 0.041504 | 0.125 | 0.08 | 261 | 0 | 0.364 | 1 | 1 | cs | TRUE

## trafo
| name | std_type | hv_bus | lv_bus | sn_mva | vn_hv_kv | vn_lv_kv | vk_percent | vkr_percent | pfe_kw | i0_percent | shift_degree | tap_side | tap_neutral | tap_min | tap_max | tap_step_percent | tap_step_degree | tap_pos | tap_phase_shifter | parallel | df | in_service
0 | LV_351-264_0_10_trafo_37 | 0.63 MVA 20/0.4 kV | 59 | 15 | 0.63 | 20 | 0.4 | 6 | 1.206 | 1.65 | 0.2619 | 150 | hv | 0 | -2 | 2 | 2.5 | 0 | 0 | FALSE | 1 | 1 | TRUE

## line_geodata
| x0 | y0 | x1 | y1 | x2 | y2 | x3 | y3 | x4 | y4 | x5 | y5 | x6 | y6 | x7 | y7 | x8 | y8 | x9 | y9 | x10 | y10 | x11 | y11 | x12 | y12 | x13 | y13 | x14 | y14 | x15 | y15 | x16 | y16 | x17 | y17 | x18 | y18 | x19 | y19 | x20 | y20 | x21 | y21 | x22 | y22 | x23 | y23 | x24 | y24 | x25 | y25 | x26 | y26 | x27 | y27 | x28 | y28 | x29 | y29 | x30 | y30 | x31 | y31 | x32 | y32 | x33 | y33 | x34 | y34 | x35 | y35 | x36 | y36 | x37 | y37 | x38 | y38 | x39 | y39 | x40 | y40
0 | 2601963.733 | 1201574.1277 | 2601974.6844 | 1201574.9983 | 2601983.6268 | 1201575.3283
1 | 2601938.9561 | 1201661.2668 | 2601942.3425 | 1201661.9461 | 2601946.3835 | 1201662.7366 | 2601950.2258 | 1201617.3134 | 2601951.6457 | 1201603.5286 | 2601954.2332 | 1201603.774 | 2601956.2121 | 1201603.4856 | 2601958.7388 | 1201603.3974 | 2601960.7828 | 1201589.7463 | 2601963.733 | 1201574.1277
2 | 2601938.9561 | 1201661.2668 | 2601890.2613 | 1201651.4755
3 | 2601929.2185 | 1201673.4482 | 2601932.7116 | 1201673.905 | 2601937.7419 | 1201674.418 | 2601938.9561 | 1201661.2668
4 | 2601831.5671 | 1201652.9297 | 2601816.3323 | 1201648.2227 | 2601803.7154 | 1201643.75
5 | 2601803.7154 | 1201643.75 | 2601800.8819 | 1201651.9091 | 2601795.3522 | 1201667.2825 | 2601789.7952 | 1201682.7098
6 | 2601831.5671 | 1201652.9297 | 2601851.2918 | 1201658.5275 | 2601867.1395 | 1201662.49
7 | 2601831.5671 | 1201652.9297 | 2601837.2937 | 1201640.8249
8 | 2601826.1186 | 1201731.9046 | 2601820.669 | 1201730.2794 | 2601785.2765 | 1201718.2849 | 2601782.5904 | 1201717.139 | 2601780.0264 | 1201714.7592 | 2601779.5628 | 1201712.2911 | 2601779.9288 | 1201710.1011 | 2601789.7952 | 1201682.7098
9 | 2601837.2937 | 1201640.8249 | 2601890.2613 | 1201651.4755
10 | 2601929.2185 | 1201673.4482 | 2601932.7116 | 1201673.905 | 2601937.7419 | 1201674.418 | 2601940.4436 | 1201674.6857 | 2601945.1923 | 1201675.1652 | 2601942.3039 | 1201712.5289 | 2601941.5395 | 1201723.0676 | 2601941.0887 | 1201728.9929 | 2601940.2939 | 1201739.3649 | 2601940.4605 | 1201741.9664 | 2601940.4343 | 1201752.7611 | 2601949.9853 | 1201752.8419 | 2601974.2471 | 1201753.0164 | 2601974.0488 | 1201754.3837 | 2601974.2011 | 1201754.1948 | 2601974.9918 | 1201756.3851 | 2601973.6317 | 1201773.7051 | 2601973.433 | 1201776.2842 | 2601973.1659 | 1201778.6854 | 2601972.7842 | 1201782.1649 | 2601971.7921 | 1201790.836 | 2601970.6636 | 1201797.8839 | 2601969.1995 | 1201806.8994 | 2601967.0427 | 1201816.7373 | 2601965.3055 | 1201823.2514 | 2601964.6731 | 1201825.5636 | 2601964.0712 | 1201827.7423 | 2601962.8522 | 1201832.0776 | 2601961.5421 | 1201835.6791 | 2601960.1786 | 1201839.414 | 2601963.4507 | 1201840.3823 | 2601978.9587 | 1201845.7345
11 | 2601978.9587 | 1201845.7345 | 2601978.098 | 1201848.1133 | 2601971.5631 | 1201864.9648
12 | 2601978.9587 | 1201845.7345 | 2601995.2 | 1201851.5639
13 | 2601971.5631 | 1201864.9648 | 2602014.2897 | 1201879.4419
14 | 2601995.9299 | 1201851.8259 | 2601995.2 | 1201851.5639
15 | 2601826.1186 | 1201731.9046 | 2601844.5864 | 1201737.4125 | 2601859.5396 | 1201741.3079 | 2601865.5819 | 1201742.3992 | 2601870.9473 | 1201742.2897 | 2601873.0861 | 1201741.1897 | 2601874.4872 | 1201738.4553 | 2601876.2014 | 1201732.4304 | 2601879.0106 | 1201729.2073 | 2601879.0106 | 1201729.2073
16 | 2602014.2897 | 1201879.4419 | 2602013.2345 | 1201882.4429
17 | 2602004.8232 | 1201906.3649 | 2602002.1986 | 1201913.8295
18 | 2601994.4698 | 1201935.8103 | 2602002.1986 | 1201913.8295
19 | 2602013.2345 | 1201882.4429 | 2602004.8232 | 1201906.3649
20 | 2601994.4698 | 1201935.8103 | 2601983.9725 | 1201965.654
21 | 2601973.2582 | 1201996.1147 | 2601983.9725 | 1201965.654
22 | 2601960.262 | 1202033.063 | 2601973.2582 | 1201996.1147
23 | 2602075.9481 | 1202059.137 | 2602098.0489 | 1202054.8644
24 | 2602099.5756 | 1202063.5251 | 2602088.5707 | 1202066.2229 | 2602077.7029 | 1202068.3315 | 2602075.9481 | 1202059.137
25 | 2602075.9481 | 1202059.137 | 2602062.6225 | 1202060.8446 | 2602048.3534 | 1202061.9849 | 2602028.7195 | 1202062.7233 | 2602015.1434 | 1202062.4632 | 2602004.8647 | 1202061.8417
26 | 2602099.5756 | 1202063.5251 | 2602114.0055 | 1202059.3389 | 2602128.9913 | 1202054.2635 | 2602139.1215 | 1202050.4983 | 2602149.5792 | 1202045.8328 | 2602158.8949 | 1202040.9548
27 | 2601991.4901 | 1202059.9025 | 2601993.8133 | 1202060.4552 | 2602002.5719 | 1202061.7031 | 2602004.8647 | 1202061.8417
28 | 2602199.9778 | 1202009.1302 | 2602198.3946 | 1202010.8311 | 2602191.4214 | 1202017.5211 | 2602184.0983 | 1202023.9331 | 2602176.7602 | 1202029.7447 | 2602169.2016 | 1202034.956 | 2602159.7633 | 1202040.5001 | 2602158.8949 | 1202040.9548
29 | 2601954.3515 | 1202049.1698 | 2601971.4295 | 1202054.4271
30 | 2601869.9225 | 1202011.2567 | 2601866.9067 | 1202018.9377 | 2601911.7097 | 1202034.4931 | 2601932.9317 | 1202041.7702 | 2601954.3515 | 1202049.1698
31 | 2601954.3515 | 1202049.1698 | 2601958.3171 | 1202038.3629
32 | 2601971.4295 | 1202054.4271 | 2601974.2345 | 1202055.2906 | 2601979.4772 | 1202056.9042 | 2601984.0809 | 1202058.1397 | 2601991.4901 | 1202059.9025
33 | 2601869.9225 | 1202011.2567 | 2601881.0338 | 1201979.6279
34 | 2601960.262 | 1202033.063 | 2601958.3171 | 1202038.3629
35 | 2601881.0338 | 1201979.6279 | 2601900.6795 | 1201923.7053
36 | 2601846.7513 | 1201955.6086 | 2601834.2604 | 1201990.8017 | 2601813.1979 | 1201983.3582
37 | 2601813.1979 | 1201983.3582 | 2601815.6805 | 1201977.3445 | 2601818.6644 | 1201974.9997 | 2601819.7375 | 1201974.5998 | 2601823.3112 | 1201971.9448
38 | 2601846.7513 | 1201955.6086 | 2601848.3036 | 1201956.0649
39 | 2601846.7513 | 1201955.6086 | 2601856.767 | 1201927.3853 | 2601853.8069 | 1201926.6173 | 2601851.2348 | 1201926.2608 | 2601850.8172 | 1201923.2146
40 | 2601850.8172 | 1201923.2146 | 2601844.7307 | 1201917.5986 | 2601841.5818 | 1201911.8279 | 2601841.869 | 1201910.7883
41 | 2601908.2802 | 1201902.3096 | 2601870.416 | 1201888.9464
42 | 2601908.2802 | 1201902.3096 | 2601902.2173 | 1201919.328 | 2601900.6795 | 1201923.7053
43 | 2601870.416 | 1201888.9464 | 2601858.8744 | 1201884.8754
44 | 2601851.3317 | 1201882.2148 | 2601845.1621 | 1201900.1671 | 2601843.3578 | 1201902.5123 | 2601843.3569 | 1201905.4027
45 | 2601851.3317 | 1201882.2148 | 2601858.8744 | 1201884.8754
46 | 2601843.3569 | 1201905.4027 | 2601841.869 | 1201910.7883
47 | 2602230.0512 | 1201971.8547 | 2602220.0619 | 1201985.2361 | 2602209.4793 | 1201998.3172 | 2602204.0738 | 1202004.7298 | 2602199.9778 | 1202009.1302
48 | 2602152.1064 | 1201891.2614 | 2602159.2891 | 1201873.243 | 2602165.9542 | 1201855.458 | 2602170.5503 | 1201856.9493 | 2602168.4477 | 1201863.1185 | 2602166.8172 | 1201868.5987 | 2602165.1332 | 1201874.5791 | 2602163.5406 | 1201880.4484 | 2602162.3058 | 1201886.0621 | 2602161.459 | 1201891.9205 | 2602161.2903 | 1201895.6336 | 2602161.3039 | 1201900.1916 | 2602162.0246 | 1201906.7065 | 2602163.0733 | 1201911.1426 | 2602164.3123 | 1201915.3453 | 2602165.6124 | 1201918.8365 | 2602167.2778 | 1201922.2278 | 2602169.0955 | 1201925.319 | 2602171.0656 | 1201928.1768 | 2602173.1726 | 1201930.9679 | 2602175.3178 | 1201933.4812 | 2602178.0488 | 1201936.2947 | 2602180.7876 | 1201938.8193 | 2602183.8078 | 1201941.5441 | 2602186.7902 | 1201943.8352 | 2602190.4649 | 1201946.5713 | 2602216.5922 | 1201962.8339 | 2602230.0512 | 1201971.8547
49 | 2602152.1064 | 1201891.2614 | 2602146.2872 | 1201905.7004 | 2602138.4947 | 1201902.578
50 | 2602152.1064 | 1201891.2614 | 2602159.2891 | 1201873.243 | 2602165.9542 | 1201855.458 | 2602170.5503 | 1201856.9493 | 2602178.74 | 1201832.2611 | 2602179.8828 | 1201828.8152 | 2602175.2715 | 1201827.3127 | 2602165.6456 | 1201824.0743
51 | 2602172.1739 | 1201741.3319 | 2602179.7165 | 1201739.4558 | 2602185.0973 | 1201738.5128 | 2602190.1889 | 1201737.892 | 2602196.1023 | 1201737.5717 | 2602203.469 | 1201737.9634 | 2602209.6331 | 1201738.7772 | 2602206.4257 | 1201748.4924 | 2602216.0213 | 1201751.453 | 2602218.981 | 1201753.4885 | 2602221.0883 | 1201755.5348 | 2602222.9823 | 1201758.1591 | 2602223.5143 | 1201760.3494 | 2602280.4782 | 1201779.814 | 2602282.0684 | 1201780.7707 | 2602288.4738 | 1201787.4655
52 | 2602288.4738 | 1201787.4655 | 2602289.1507 | 1201788.533 | 2602289.3788 | 1201789.189 | 2602289.5458 | 1201790.2563 | 2602289.4921 | 1201791.3235 | 2602289.3548 | 1201792.2129 | 2602289.1185 | 1201793.3134 | 2602283.1834 | 1201811.3431 | 2602277.035 | 1201830.0065 | 2602276.0075 | 1201833.1176
53 | 2602172.1739 | 1201741.3319 | 2602179.7165 | 1201739.4558 | 2602185.0973 | 1201738.5128 | 2602190.1889 | 1201737.892 | 2602196.1023 | 1201737.5717 | 2602203.469 | 1201737.9634 | 2602209.6331 | 1201738.7772 | 2602210.7607 | 1201735.3202 | 2602211.2254 | 1201733.9863 | 2602212.3372 | 1201731.8967 | 2602213.4947 | 1201730.1628 | 2602214.8194 | 1201728.5847 | 2602216.1593 | 1201727.4401 | 2602217.872 | 1201726.3179 | 2602220.8102 | 1201724.7181 | 2602223.7179 | 1201723.3295 | 2602227.0669 | 1201722.0744 | 2602259.4762 | 1201710.7134 | 2602308.4325 | 1201694.3227 | 2602312.9123 | 1201701.6839 | 2602314.5331 | 1201702.107 | 2602315.8648 | 1201702.5633 | 2602317.1354 | 1201703.4754 | 2602318.1548 | 1201704.4541 | 2602319.7904 | 1201706.1778 | 2602321.1063 | 1201708.0794 | 2602330.1258 | 1201725.1364 | 2602339.6315 | 1201744.4393 | 2602342.9392 | 1201751.889 | 2602343.836 | 1201755.0133 | 2602343.9261 | 1201758.0816 | 2602343.2915 | 1201765.8078 | 2602348.108 | 1201768.1664 | 2602353.2288 | 1201770.5919 | 2602379.5265 | 1201819.5173 | 2602386.2029 | 1201833.5275 | 2602389.2972 | 1201841.2217 | 2602393.3465 | 1201859.233 | 2602395.7439 | 1201858.8671 | 2602397.4977 | 1201869.5068 | 2602402.7361 | 1201882.438
54 | 2602172.1739 | 1201741.3319 | 2602172.7286 | 1201743.789 | 2602172.8343 | 1201746.2015 | 2602171.7296 | 1201749.6029 | 2602171.889 | 1201750.8036 | 2602172.5658 | 1201752.1157 | 2602173.7755 | 1201753.1055 | 2602185.1211 | 1201757.2562 | 2602186.2776 | 1201758.0904 | 2602187.0687 | 1201759.1357 | 2602187.4336 | 1201760.292 | 2602187.7452 | 1201761.5483 | 2602187.6382 | 1201762.9046 | 2602187.379 | 1201764.1607 | 2602186.8533 | 1201765.5724 | 2602178.8014 | 1201787.7838
55 | 2602165.6456 | 1201824.0743 | 2602178.8014 | 1201787.7838
56 | 2602402.7361 | 1201882.438 | 2602407.5622 | 1201938.7092
57 | 2602412.7792 | 1201979.8519 | 2602412.1281 | 1201976.8371 | 2602409.9645 | 1201963.4179 | 2602408.6602 | 1201951.511 | 2602407.5622 | 1201938.7092

## bus_geodata
| x | y | coords
0 | 2601983.6268 | 1201575.3283
1 | 2601963.733 | 1201574.1277
2 | 2601938.9561 | 1201661.2668
3 | 2601803.7153 | 1201643.75
4 | 2601831.5671 | 1201652.9297
5 | 2601789.7952 | 1201682.7098
6 | 2601837.2937 | 1201640.8249
7 | 2601890.2613 | 1201651.4755
8 | 2601929.2185 | 1201673.4482
9 | 2601978.9587 | 1201845.7345
10 | 2601971.5631 | 1201864.9648
11 | 2601995.2 | 1201851.5639
12 | 2601867.1395 | 1201662.49
13 | 2601826.1186 | 1201731.9046
14 | 2601879.0106 | 1201729.2073
15 | 2602014.2897 | 1201879.4419
16 | 2601995.9299 | 1201851.8259
17 | 2602002.1986 | 1201913.8295
18 | 2602004.8232 | 1201906.3649
19 | 2601994.4698 | 1201935.8103
20 | 2602013.2345 | 1201882.4429
21 | 2601983.9725 | 1201965.654
22 | 2601973.2582 | 1201996.1147
23 | 2602075.9481 | 1202059.137
24 | 2602098.0489 | 1202054.8644
25 | 2602099.5756 | 1202063.5251
26 | 2602004.8647 | 1202061.8417
27 | 2602158.8949 | 1202040.9548
28 | 2601954.3515 | 1202049.1698
29 | 2601971.4295 | 1202054.4271
30 | 2601869.9225 | 1202011.2567
31 | 2601958.3171 | 1202038.3629
32 | 2601881.0338 | 1201979.6279
33 | 2601813.1979 | 1201983.3582
34 | 2601846.7513 | 1201955.6086
35 | 2601823.3112 | 1201971.9448
36 | 2601848.3036 | 1201956.0649
37 | 2601850.8172 | 1201923.2146
38 | 2601908.2802 | 1201902.3096
39 | 2601870.416 | 1201888.9464
40 | 2601900.6795 | 1201923.7053
41 | 2601851.3317 | 1201882.2148
42 | 2601843.3569 | 1201905.4027
43 | 2601858.8744 | 1201884.8754
44 | 2601960.262 | 1202033.063
45 | 2601991.4901 | 1202059.9025
46 | 2602199.9778 | 1202009.1302
47 | 2601841.869 | 1201910.7883
48 | 2602230.0512 | 1201971.8547
49 | 2602152.1064 | 1201891.2613
50 | 2602288.4738 | 1201787.4655
51 | 2602172.1739 | 1201741.3319
52 | 2602276.0075 | 1201833.1176
53 | 2602165.6456 | 1201824.0743
54 | 2602178.8014 | 1201787.7838
55 | 2602402.7361 | 1201882.4381
56 | 2602407.5622 | 1201938.7092
57 | 2602138.4947 | 1201902.578
58 | 2602412.7792 | 1201979.8519
59 | 2601971.5631 | 1201864.9648

## line_std_types
| c_nf_per_km | r_ohm_per_km | x_ohm_per_km | max_i_ka | type | q_mm2 | alpha | voltage_rating
NAYY 4x50 SE | 210 | 0.642 | 0.083 | 0.142 | cs | 50 | 0.00403 | LV
NAYY 4x120 SE | 264 | 0.225 | 0.08 | 0.242 | cs | 120 | 0.00403 | LV
NAYY 4x150 SE | 261 | 0.208 | 0.08 | 0.27 | cs | 150 | 0.00403 | LV
NA2XS2Y 1x95 RM/25 12/20 kV | 216 | 0.313 | 0.132 | 0.252 | cs | 95 | 0.00403 | MV
NA2XS2Y 1x185 RM/25 12/20 kV | 273 | 0.161 | 0.117 | 0.362 | cs | 185 | 0.00403 | MV
NA2XS2Y 1x240 RM/25 12/20 kV | 304 | 0.122 | 0.112 | 0.421 | cs | 240 | 0.00403 | MV
NA2XS2Y 1x95 RM/25 6/10 kV | 315 | 0.313 | 0.123 | 0.249 | cs | 95 | 0.00403 | MV
NA2XS2Y 1x185 RM/25 6/10 kV | 406 | 0.161 | 0.11 | 0.358 | cs | 185 | 0.00403 | MV
NA2XS2Y 1x240 RM/25 6/10 kV | 456 | 0.122 | 0.105 | 0.416 | cs | 240 | 0.00403 | MV
NA2XS2Y 1x150 RM/25 12/20 kV | 250 | 0.206 | 0.116 | 0.319 | cs | 150 | 0.00403 | MV
NA2XS2Y 1x120 RM/25 12/20 kV | 230 | 0.253 | 0.119 | 0.283 | cs | 120 | 0.00403 | MV
NA2XS2Y 1x70 RM/25 12/20 kV | 190 | 0.443 | 0.132 | 0.22 | cs | 70 | 0.00403 | MV
NA2XS2Y 1x150 RM/25 6/10 kV | 360 | 0.206 | 0.11 | 0.315 | cs | 150 | 0.00403 | MV
NA2XS2Y 1x120 RM/25 6/10 kV | 340 | 0.253 | 0.113 | 0.28 | cs | 120 | 0.00403 | MV
NA2XS2Y 1x70 RM/25 6/10 kV | 280 | 0.443 | 0.123 | 0.217 | cs | 70 | 0.00403 | MV
N2XS(FL)2Y 1x120 RM/35 64/110 kV | 112 | 0.153 | 0.166 | 0.366 | cs | 120 | 0.00393 | HV
N2XS(FL)2Y 1x185 RM/35 64/110 kV | 125 | 0.099 | 0.156 | 0.457 | cs | 185 | 0.00393 | HV
N2XS(FL)2Y 1x240 RM/35 64/110 kV | 135 | 0.075 | 0.149 | 0.526 | cs | 240 | 0.00393 | HV
N2XS(FL)2Y 1x300 RM/35 64/110 kV | 144 | 0.06 | 0.144 | 0.588 | cs | 300 | 0.00393 | HV
15-AL1/3-ST1A 0.4 | 11 | 1.8769 | 0.35 | 0.105 | ol | 16 | 0.00403 | LV
24-AL1/4-ST1A 0.4 | 11.25 | 1.2012 | 0.335 | 0.14 | ol | 24 | 0.00403 | LV
48-AL1/8-ST1A 0.4 | 12.2 | 0.5939 | 0.3 | 0.21 | ol | 48 | 0.00403 | LV
94-AL1/15-ST1A 0.4 | 13.2 | 0.306 | 0.29 | 0.35 | ol | 94 | 0.00403 | LV
34-AL1/6-ST1A 10.0 | 9.7 | 0.8342 | 0.36 | 0.17 | ol | 34 | 0.00403 | MV
48-AL1/8-ST1A 10.0 | 10.1 | 0.5939 | 0.35 | 0.21 | ol | 48 | 0.00403 | MV
70-AL1/11-ST1A 10.0 | 10.4 | 0.4132 | 0.339 | 0.29 | ol | 70 | 0.00403 | MV
94-AL1/15-ST1A 10.0 | 10.75 | 0.306 | 0.33 | 0.35 | ol | 94 | 0.00403 | MV
122-AL1/20-ST1A 10.0 | 11.1 | 0.2376 | 0.323 | 0.41 | ol | 122 | 0.00403 | MV
149-AL1/24-ST1A 10.0 | 11.25 | 0.194 | 0.315 | 0.47 | ol | 149 | 0.00403 | MV
34-AL1/6-ST1A 20.0 | 9.15 | 0.8342 | 0.382 | 0.17 | ol | 34 | 0.00403 | MV
48-AL1/8-ST1A 20.0 | 9.5 | 0.5939 | 0.372 | 0.21 | ol | 48 | 0.00403 | MV
70-AL1/11-ST1A 20.0 | 9.7 | 0.4132 | 0.36 | 0.29 | ol | 70 | 0.00403 | MV
94-AL1/15-ST1A 20.0 | 10 | 0.306 | 0.35 | 0.35 | ol | 94 | 0.00403 | MV
122-AL1/20-ST1A 20.0 | 10.3 | 0.2376 | 0.344 | 0.41 | ol | 122 | 0.00403 | MV
149-AL1/24-ST1A 20.0 | 10.5 | 0.194 | 0.337 | 0.47 | ol | 149 | 0.00403 | MV
184-AL1/30-ST1A 20.0 | 10.75 | 0.1571 | 0.33 | 0.535 | ol | 184 | 0.00403 | MV
243-AL1/39-ST1A 20.0 | 11 | 0.1188 | 0.32 | 0.645 | ol | 243 | 0.00403 | MV
48-AL1/8-ST1A 110.0 | 8 | 0.5939 | 0.46 | 0.21 | ol | 48 | 0.00403 | HV
70-AL1/11-ST1A 110.0 | 8.4 | 0.4132 | 0.45 | 0.29 | ol | 70 | 0.00403 | HV
94-AL1/15-ST1A 110.0 | 8.65 | 0.306 | 0.44 | 0.35 | ol | 94 | 0.00403 | HV
122-AL1/20-ST1A 110.0 | 8.5 | 0.2376 | 0.43 | 0.41 | ol | 122 | 0.00403 | HV
149-AL1/24-ST1A 110.0 | 8.75 | 0.194 | 0.41 | 0.47 | ol | 149 | 0.00403 | HV
184-AL1/30-ST1A 110.0 | 8.8 | 0.1571 | 0.4 | 0.535 | ol | 184 | 0.00403 | HV
243-AL1/39-ST1A 110.0 | 9 | 0.1188 | 0.39 | 0.645 | ol | 243 | 0.00403 | HV
305-AL1/39-ST1A 110.0 | 9.2 | 0.0949 | 0.38 | 0.74 | ol | 305 | 0.00403 | HV
490-AL1/64-ST1A 110.0 | 9.75 | 0.059 | 0.37 | 0.96 | ol | 490 | 0.00403 | HV
679-AL1/86-ST1A 110.0 | 9.95 | 0.042 | 0.36 | 1.15 | ol | 679 | 0.00403 | HV
490-AL1/64-ST1A 220.0 | 10 | 0.059 | 0.285 | 0.96 | ol | 490 | 0.00403 | HV
679-AL1/86-ST1A 220.0 | 11.7 | 0.042 | 0.275 | 1.15 | ol | 679 | 0.00403 | HV
490-AL1/64-ST1A 380.0 | 11 | 0.059 | 0.253 | 0.96 | ol | 490 | 0.00403 | HV
679-AL1/86-ST1A 380.0 | 14.6 | 0.042 | 0.25 | 1.15 | ol | 679 | 0.00403 | HV

## trafo_std_types
| i0_percent | pfe_kw | vkr_percent | sn_mva | vn_lv_kv | vn_hv_kv | vk_percent | shift_degree | vector_group | tap_side | tap_neutral | tap_min | tap_max | tap_step_degree | tap_step_percent | tap_phase_shifter
160 MVA 380/110 kV | 0.06 | 60 | 0.25 | 160 | 110 | 380 | 12.2 | 0 | Yy0 | hv | 0 | -9 | 9 | 0 | 1.5 | FALSE
100 MVA 220/110 kV | 0.06 | 55 | 0.26 | 100 | 110 | 220 | 12 | 0 | Yy0 | hv | 0 | -9 | 9 | 0 | 1.5 | FALSE
63 MVA 110/20 kV | 0.04 | 22 | 0.32 | 63 | 20 | 110 | 18 | 150 | YNd5 | hv | 0 | -9 | 9 | 0 | 1.5 | FALSE
40 MVA 110/20 kV | 0.05 | 18 | 0.34 | 40 | 20 | 110 | 16.2 | 150 | YNd5 | hv | 0 | -9 | 9 | 0 | 1.5 | FALSE
25 MVA 110/20 kV | 0.07 | 14 | 0.41 | 25 | 20 | 110 | 12 | 150 | YNd5 | hv | 0 | -9 | 9 | 0 | 1.5 | FALSE
63 MVA 110/10 kV | 0.04 | 22 | 0.32 | 63 | 10 | 110 | 18 | 150 | YNd5 | hv | 0 | -9 | 9 | 0 | 1.5 | FALSE
40 MVA 110/10 kV | 0.05 | 18 | 0.34 | 40 | 10 | 110 | 16.2 | 150 | YNd5 | hv | 0 | -9 | 9 | 0 | 1.5 | FALSE
25 MVA 110/10 kV | 0.07 | 14 | 0.41 | 25 | 10 | 110 | 12 | 150 | YNd5 | hv | 0 | -9 | 9 | 0 | 1.5 | FALSE
0.25 MVA 20/0.4 kV | 0.32 | 0.8 | 1.44 | 0.25 | 0.4 | 20 | 6 | 150 | Yzn5 | hv | 0 | -2 | 2 | 0 | 2.5 | FALSE
0.4 MVA 20/0.4 kV | 0.3375 | 1.35 | 1.425 | 0.4 | 0.4 | 20 | 6 | 150 | Dyn5 | hv | 0 | -2 | 2 | 0 | 2.5 | FALSE
0.63 MVA 20/0.4 kV | 0.2619 | 1.65 | 1.206 | 0.63 | 0.4 | 20 | 6 | 150 | Dyn5 | hv | 0 | -2 | 2 | 0 | 2.5 | FALSE
0.25 MVA 10/0.4 kV | 0.24 | 0.6 | 1.2 | 0.25 | 0.4 | 10 | 4 | 150 | Dyn5 | hv | 0 | -2 | 2 | 0 | 2.5 | FALSE
0.4 MVA 10/0.4 kV | 0.2375 | 0.95 | 1.325 | 0.4 | 0.4 | 10 | 4 | 150 | Dyn5 | hv | 0 | -2 | 2 | 0 | 2.5 | FALSE
0.63 MVA 10/0.4 kV | 0.1873 | 1.18 | 1.0794 | 0.63 | 0.4 | 10 | 4 | 150 | Dyn5 | hv | 0 | -2 | 2 | 0 | 2.5 | FALSE

## trafo3w_std_types
| sn_hv_mva | sn_mv_mva | sn_lv_mva | vn_hv_kv | vn_mv_kv | vn_lv_kv | vk_hv_percent | vk_mv_percent | vk_lv_percent | vkr_hv_percent | vkr_mv_percent | vkr_lv_percent | pfe_kw | i0_percent | shift_mv_degree | shift_lv_degree | vector_group | tap_side | tap_neutral | tap_min | tap_max | tap_step_percent
63/25/38 MVA 110/20/10 kV | 63 | 25 | 38 | 110 | 20 | 10 | 10.4 | 10.4 | 10.4 | 0.28 | 0.32 | 0.35 | 35 | 0.89 | 0 | 0 | YN0yn0yn0 | hv | 0 | -10 | 10 | 1.2
63/25/38 MVA 110/10/10 kV | 63 | 25 | 38 | 110 | 10 | 10 | 10.4 | 10.4 | 10.4 | 0.28 | 0.32 | 0.35 | 35 | 0.89 | 0 | 0 | YN0yn0yn0 | hv | 0 | -10 | 10 | 1.2

## fuse_std_types
| fuse_type | i_rated_a | t_avg | t_min | t_total | x_avg | x_min | x_total
HV 100A | HV 100A | 100 | 0 | [10.0, 3.64, 0.854, 0.281, 0.1, 0.0531, 0.022, 0.01] | [10.0, 4.267, 1.21, 0.403, 0.1, 0.058, 0.022, 0.01] | 0 | [300.0, 350.0, 450.0, 550.0, 700.0, 850.0, 1200.0, 1752.0] | [600.0, 700.0, 900.0, 1150.0, 1665.0, 2000.0, 3000.0, 4313.0]
HV 10A | HV 10A | 10 | 0 | [10.0, 1675.0, 0.344, 0.156, 0.1, 0.0417, 0.0171, 0.01] | [10.0, 1.3, 0.3, 0.155, 0.1, 0.0555, 0.023, 0.01] | 0 | [30.0, 32.0, 35.0, 37.0, 39.0, 50.0, 70.0, 88.0] | [60.0, 70.0, 80.0, 87.0, 94.0, 110.0, 150.0, 216.0]
HV 125A | HV 125A | 125 | 0 | [10.0, 1.82, 0.344, 0.1, 0.0467, 0.0269, 0.01] | [10.0, 2.478, 0.426, 0.1, 0.0427, 0.0211, 0.01] | 0 | [375.0, 500.0, 700.0, 925.0, 1200.0, 1500.0, 2341.0] | [750.0, 1000.0, 1500.0, 2200.0, 3000.0, 4000.0, 5765.0]
HV 160A | HV 160A | 160 | 0 | [10.0, 4.15, 1.03, 0.198, 0.1, 0.051, 0.0172, 0.01] | [10.0, 2.3, 0.734, 0.274, 0.1, 0.046, 0.0177, 0.01] | 0 | [480.0, 550.0, 700.0, 1000.0, 1260.0, 1600.0, 2500.0, 3227.0] | [960.0, 1300.0, 1700.0, 2200.0, 2996.0, 4000.0, 6000.0, 7946.0]
HV 16A | HV 16A | 16 | 0 | [10.0, 0.352, 0.164, 0.1, 0.0649, 0.0342, 0.01] | [10.0, 2.34, 0.722, 0.181, 0.1, 0.055, 0.0296, 0.01] | 0 | [48.0, 60.0, 65.0, 71.0, 80.0, 100.0, 162.0] | [96.0, 110.0, 125.0, 150.0, 168.0, 200.0, 250.0, 398.0]
HV 200A | HV 200A | 200 | 0 | [10.0, 4.267, 1.21, 0.403, 0.1, 0.058, 0.022, 0.01] | [10.0, 3.73, 1.654, 0.328, 0.1, 0.0531, 0.019, 0.01] | 0 | [600.0, 700.0, 900.0, 1150.0, 1665.0, 2000.0, 3000.0, 4313.0] | [1200.0, 1500.0, 1800.0, 2700.0, 3960.0, 5000.0, 7500.0, 10620.0]
HV 20A | HV 20A | 20 | 0 | [10.0, 1.3, 0.3, 0.155, 0.1, 0.0555, 0.023, 0.01] | [10.0, 1.3, 0.161, 0.1, 0.0611, 0.0399, 0.0141, 0.01] | 0 | [60.0, 70.0, 80.0, 87.0, 94.0, 110.0, 150.0, 216.0] | [120.0, 150.0, 200.0, 223.0, 260.0, 300.0, 450.0, 532.0]
HV 25A | HV 25A | 25 | 0 | [10.0, 2.512, 0.833, 0.299, 0.1, 0.0372, 0.0223, 0.01] | [10.0, 3.125, 0.597, 0.198, 0.1, 0.0378, 0.022, 0.01] | 0 | [75.0, 82.0, 90.0, 100.0, 124.0, 170.0, 200.0, 289.0] | [150.0, 170.0, 210.0, 250.0, 294.0, 400.0, 500.0, 711.0]
HV 31.5A | HV 31.5A | 31.5 | 0 | [10.0, 2.34, 0.722, 0.181, 0.1, 0.055, 0.0296, 0.01] | [10.0, 2.84, 0.368, 0.164, 0.1, 0.0621, 0.0378, 0.0195, 0.01] | 0 | [95.0, 110.0, 125.0, 150.0, 165.0, 200.0, 250.0, 390.0] | [189.0, 220.0, 300.0, 350.0, 393.0, 450.0, 530.0, 700.0, 960.0]
HV 40A | HV 40A | 40 | 0 | [10.0, 1.3, 0.161, 0.1, 0.0611, 0.0399, 0.0141, 0.01] | [10.0, 2.05, 0.369, 0.198, 0.1, 0.051, 0.0298, 0.01] | 0 | [120.0, 150.0, 200.0, 223.0, 260.0, 300.0, 450.0, 532.0] | [240.0, 300.0, 400.0, 450.0, 530.0, 650.0, 800.0, 1311.0]
HV 50A | HV 50A | 50 | 0 | [10.0, 3.215, 0.597, 0.198, 0.1, 0.0378, 0.022, 0.01] | [10.0, 3.64, 0.854, 0.281, 0.1, 0.0531, 0.022, 0.01] | 0 | [150.0, 170.0, 210.0, 250.0, 294.0, 400.0, 500.0, 711.0] | [300.0, 350.0, 450.0, 550.0, 700.0, 850.0, 1200.0, 1752.0]
HV 6.3A | HV 6.3A | 6.3 | 0 | [10.0, 1.39, 0.344, 0.168, 0.1, 0.056, 0.0263, 0.01] | [10.0, 1.711, 0.516, 0.198, 0.1, 0.0634, 0.0303, 0.01] | 0 | [19.0, 19.5, 20.4, 20.8, 22.0, 25.0, 32.0, 48.0] | [38.0, 40.0, 43.0, 48.0, 53.0, 60.0, 75.0, 118.0]
HV 63A | HV 63A | 63 | 0 | [10.0, 2.84, 0.368, 0.164, 0.1, 0.0621, 0.0378, 0.0195, 0.01] | [10.0, 1.82, 0.344, 0.1, 0.0467, 0.0269, 0.01] | 0 | [189.0, 220.0, 300.0, 350.0, 393.0, 450.0, 530.0, 700.0, 961.0] | [378.0, 500.0, 700.0, 934.0, 1200.0, 1500.0, 2366.0]
HV 80A | HV 80A | 80 | 0 | [10.0, 2.05, 0.369, 0.198, 0.1, 0.051, 0.0298, 0.01] | [10.0, 4.15, 1.03, 0.198, 0.1, 0.051, 0.0172, 0.01] | 0 | [240.0, 300.0, 400.0, 450.0, 530.0, 650.0, 800.0, 1311.0] | [480.0, 550.0, 700.0, 1000.0, 1260.0, 1600.0, 2500.0, 3227.0]
Siemens NH-1-100 | Siemens NH-1-100 | 100 | [5400.0, 2000.0, 400.0, 20.0, 1.0, 0.2, 0.012, 0.004] | 0 | 0 | [150.0, 190.0, 250.0, 430.0, 900.0, 1250.0, 2700.0, 3600.0] | 0 | 0
Siemens NH-1-125 | Siemens NH-1-125 | 125 | [4800.0, 120.0, 7.0, 0.1, 0.004] | 0 | 0 | [180.0, 400.0, 740.0, 2000.0, 4250.0] | 0 | 0
Siemens NH-1-16 | Siemens NH-1-16 | 16 | [4000.0, 400.0, 2.0, 0.1, 0.04, 0.01] | 0 | 0 | [26.0, 35.0, 75.0, 150.0, 200.0, 300.0] | 0 | 0
Siemens NH-1-160 | Siemens NH-1-160 | 160 | [4800.0, 120.0, 7.0, 0.1, 0.004] | 0 | 0 | [210.0, 500.0, 900.0, 2300.0, 5000.0] | 0 | 0
Siemens NH-1-25 | Siemens NH-1-25 | 25 | [4000.0, 1000.0, 10.0, 0.2, 0.02, 0.01] | 0 | 0 | [40.0, 50.0, 100.0, 210.0, 400.0, 500.0] | 0 | 0
Siemens NH-1-50 | Siemens NH-1-50 | 50 | [4000.0, 40.0, 4.0, 1.0, 0.02, 0.01] | 0 | 0 | [86.0, 200.0, 300.0, 400.0, 1000.0, 1280.0] | 0 | 0
Siemens NH-1-63 | Siemens NH-1-63 | 63 | [4000.0, 100.0, 10.0, 2.0, 0.04, 0.01] | 0 | 0 | [100.0, 200.0, 300.0, 400.0, 1000.0, 1500.0] | 0 | 0
Siemens NH-1-80 | Siemens NH-1-80 | 80 | [4800.0, 120.0, 7.0, 0.1, 0.01] | 0 | 0 | [150.58, 250.0, 450.0, 1150.0, 2470.0] | 0 | 0
Siemens NH-2-1000 | Siemens NH-2-1000 | 1000 | [4800.0, 120.0, 7.0, 0.1, 0.004] | 0 | 0 | [1900.0, 3500.0, 8400.0, 24000.0, 52000.0] | 0 | 0
Siemens NH-2-200 | Siemens NH-2-200 | 200 | [4800.0, 120.0, 7.0, 0.1, 0.004] | 0 | 0 | [280.0, 650.0, 1200.0, 3000.0, 7000.0] | 0 | 0
Siemens NH-2-224 | Siemens NH-2-224 | 224 | [4800.0, 120.0, 7.0, 0.2, 0.04, 0.004] | 0 | 0 | [400.0, 750.0, 1453.0, 3025.0, 4315.0, 7600.0] | 0 | 0
Siemens NH-2-250 | Siemens NH-2-250 | 250 | [4800.0, 120.0, 7.0, 0.1, 0.004] | 0 | 0 | [450.0, 800.0, 1650.0, 4000.0, 8500.0] | 0 | 0
Siemens NH-2-315 | Siemens NH-2-315 | 315 | [4800.0, 120.0, 7.0, 0.1, 0.004] | 0 | 0 | [550.0, 920.0, 1900.0, 5000.0, 11000.0] | 0 | 0
Siemens NH-2-355 | Siemens NH-2-355 | 355 | [4800.0, 120.0, 6.0, 0.1, 0.004] | 0 | 0 | [650.0, 1116.27, 2350.0, 5840.0, 12790.0] | 0 | 0
Siemens NH-2-400 | Siemens NH-2-400 | 400 | [4800.0, 120.0, 7.0, 0.1, 0.004] | 0 | 0 | [720.0, 1350.0, 2800.0, 6500.0, 15000.0] | 0 | 0
Siemens NH-2-425 | Siemens NH-2-425 | 425 | [4800.0, 120.0, 7.0, 0.1, 0.004] | 0 | 0 | [850.0, 1500.0, 3050.0, 7500.0, 16500.0] | 0 | 0
Siemens NH-2-630 | Siemens NH-2-630 | 630 | [4800.0, 120.0, 7.0, 0.1, 0.004] | 0 | 0 | [1200.0, 2000.0, 4800.0, 12000.0, 26000.0] | 0 | 0

## dtypes
| element | column | dtype
0 | bus | name | object
1 | bus | vn_kv | float64
2 | bus | type | object
3 | bus | zone | object
4 | bus | in_service | bool
5 | load | name | object
6 | load | bus | uint32
7 | load | p_mw | float64
8 | load | q_mvar | float64
9 | load | const_z_percent | float64
10 | load | const_i_percent | float64
11 | load | sn_mva | float64
12 | load | scaling | float64
13 | load | in_service | bool
14 | load | type | object
15 | ext_grid | name | object
16 | ext_grid | bus | uint32
17 | ext_grid | vm_pu | float64
18 | ext_grid | va_degree | float64
19 | ext_grid | slack_weight | float64
20 | ext_grid | in_service | bool
21 | line | name | object
22 | line | std_type | object
23 | line | from_bus | uint32
24 | line | to_bus | uint32
25 | line | length_km | float64
26 | line | r_ohm_per_km | float64
27 | line | x_ohm_per_km | float64
28 | line | c_nf_per_km | float64
29 | line | g_us_per_km | float64
30 | line | max_i_ka | float64
31 | line | df | float64
32 | line | parallel | uint32
33 | line | type | object
34 | line | in_service | bool
35 | trafo | name | object
36 | trafo | std_type | object
37 | trafo | hv_bus | uint32
38 | trafo | lv_bus | uint32
39 | trafo | sn_mva | float64
40 | trafo | vn_hv_kv | float64
41 | trafo | vn_lv_kv | float64
42 | trafo | vk_percent | float64
43 | trafo | vkr_percent | float64
44 | trafo | pfe_kw | float64
45 | trafo | i0_percent | float64
46 | trafo | shift_degree | float64
47 | trafo | tap_side | object
48 | trafo | tap_neutral | int32
49 | trafo | tap_min | int32
50 | trafo | tap_max | int32
51 | trafo | tap_step_percent | float64
52 | trafo | tap_step_degree | float64
53 | trafo | tap_pos | int32
54 | trafo | tap_phase_shifter | bool
55 | trafo | parallel | uint32
56 | trafo | df | float64
57 | trafo | in_service | bool
58 | line_geodata | coords | object
59 | bus_geodata | x | float64
60 | bus_geodata | y | float64
61 | bus_geodata | coords | object

## parameters
| version | format_version | converged | OPF_converged | name | f_hz | sn_mva
0 | 2.14.6 | 2.14.0 | FALSE | FALSE |  | 50 | 1