## bus
| name | vn_kv | type | zone | in_service
0 | bus_LV_351-26_0_7_node_0 | 0.4 | n |  | TRUE
1 | bus_LV_351-26_0_7_node_1 | 0.4 | n |  | TRUE
2 | bus_LV_351-26_0_7_node_2 | 0.4 | n |  | TRUE
3 | bus_LV_351-26_0_7_node_68 | 0.4 | n |  | TRUE
4 | bus_LV_351-26_0_7_node_21 | 0.4 | n |  | TRUE
5 | bus_LV_351-26_0_7_node_22 | 0.4 | n |  | TRUE
6 | bus_LV_351-26_0_7_node_67 | 0.4 | n |  | TRUE
7 | bus_LV_351-26_0_7_node_4 | 0.4 | n |  | TRUE
8 | bus_LV_351-26_0_7_node_7 | 0.4 | n |  | TRUE
9 | bus_LV_351-26_0_7_node_54 | 0.4 | n |  | TRUE
10 | bus_LV_351-26_0_7_node_69 | 0.4 | n |  | TRUE
11 | bus_LV_351-26_0_7_node_5 | 0.4 | n |  | TRUE
12 | bus_LV_351-26_0_7_node_6 | 0.4 | n |  | TRUE
13 | bus_LV_351-26_0_7_node_36 | 0.4 | n |  | TRUE
14 | bus_LV_351-26_0_7_node_46 | 0.4 | n |  | TRUE
15 | bus_LV_351-26_0_7_node_8 | 0.4 | n |  | TRUE
16 | bus_LV_351-26_0_7_node_47 | 0.4 | n |  | TRUE
17 | bus_LV_351-26_0_7_node_72 | 0.4 | n |  | TRUE
18 | bus_LV_351-26_0_7_node_71 | 0.4 | n |  | TRUE
19 | bus_LV_351-26_0_7_node_10 | 0.4 | n |  | TRUE
20 | bus_LV_351-26_0_7_node_11 | 0.4 | n |  | TRUE
21 | bus_LV_351-26_0_7_node_45 | 0.4 | n |  | TRUE
22 | bus_LV_351-26_0_7_node_12 | 0.4 | n |  | TRUE
23 | bus_LV_351-26_0_7_node_65 | 0.4 | n |  | TRUE
24 | bus_LV_351-26_0_7_node_13 | 0.4 | n |  | TRUE
25 | bus_LV_351-26_0_7_node_14 | 0.4 | n |  | TRUE
26 | bus_LV_351-26_0_7_node_28 | 0.4 | n |  | TRUE
27 | bus_LV_351-26_0_7_node_34 | 0.4 | n |  | TRUE
28 | bus_LV_351-26_0_7_node_15 | 0.4 | n |  | TRUE
29 | bus_LV_351-26_0_7_node_19 | 0.4 | n |  | TRUE
30 | bus_LV_351-26_0_7_node_39 | 0.4 | n |  | TRUE
31 | bus_LV_351-26_0_7_node_16 | 0.4 | n |  | TRUE
32 | bus_LV_351-26_0_7_node_23 | 0.4 | n |  | TRUE
33 | bus_LV_351-26_0_7_node_27 | 0.4 | n |  | TRUE
34 | bus_LV_351-26_0_7_node_17 | 0.4 | n |  | TRUE
35 | bus_LV_351-26_0_7_node_24 | 0.4 | n |  | TRUE
36 | bus_LV_351-26_0_7_node_18 | 0.4 | n |  | TRUE
37 | bus_LV_351-26_0_7_node_33 | 0.4 | n |  | TRUE
38 | bus_LV_351-26_0_7_node_43 | 0.4 | n |  | TRUE
39 | bus_LV_351-26_0_7_node_50 | 0.4 | n |  | TRUE
40 | bus_LV_351-26_0_7_node_44 | 0.4 | n |  | TRUE
41 | bus_LV_351-26_0_7_node_60 | 0.4 | n |  | TRUE
42 | bus_LV_351-26_0_7_node_63 | 0.4 | n |  | TRUE
43 | bus_LV_351-26_0_7_node_53 | 0.4 | n |  | TRUE
44 | bus_LV_351-26_0_7_node_70 | 0.4 | n |  | TRUE
45 | bus_LV_351-26_0_7_node_35 | 0.4 | n |  | TRUE
46 | bus_LV_351-26_0_7_node_66 | 0.4 | n |  | TRUE
47 | bus_LV_351-26_0_7_node_25 | 0.4 | n |  | TRUE
48 | bus_LV_351-26_0_7_node_31 | 0.4 | n |  | TRUE
49 | bus_LV_351-26_0_7_node_42 | 0.4 | n |  | TRUE
50 | bus_LV_351-26_0_7_node_49 | 0.4 | n |  | TRUE
51 | bus_LV_351-26_0_7_node_61 | 0.4 | n |  | TRUE
52 | bus_LV_351-26_0_7_node_57 | 0.4 | n |  | TRUE
53 | bus_LV_351-26_0_7_node_64 | 0.4 | n |  | TRUE
54 | bus_LV_351-26_0_7_node_26 | 0.4 | n |  | TRUE
55 | bus_LV_351-26_0_7_node_29 | 0.4 | n |  | TRUE
56 | bus_LV_351-26_0_7_node_30 | 0.4 | n |  | TRUE
57 | bus_LV_351-26_0_7_node_32 | 0.4 | n |  | TRUE
58 | bus_LV_351-26_0_7_node_55 | 0.4 | n |  | TRUE
59 | bus_LV_351-26_0_7_node_58 | 0.4 | n |  | TRUE
60 | bus_LV_351-26_0_7_node_56 | 0.4 | n |  | TRUE
61 | bus_LV_351-26_0_7_node_37 | 0.4 | n |  | TRUE
62 | bus_LV_351-26_0_7_node_59 | 0.4 | n |  | TRUE
63 | bus_LV_351-26_0_7_node_62 | 0.4 | n |  | TRUE
64 | bus_MV_593_0_node_180 | 20 | n |  | TRUE

## load
| name | bus | p_mw | q_mvar | const_z_percent | const_i_percent | sn_mva | scaling | in_service | type
0 | LV_351-26_0_7_load_0 | 0 | 0.077426 | 0.019405 | 0 | 0 |  | 1 | TRUE | wye
1 | LV_351-26_0_7_load_68 | 3 | 0.027642 | 0.0069278 | 0 | 0 |  | 1 | TRUE | wye
2 | LV_351-26_0_7_load_67 | 6 | 0.018888 | 0.0047337 | 0 | 0 |  | 1 | TRUE | wye
3 | LV_351-26_0_7_load_69 | 10 | 0.0099894 | 0.0025036 | 0 | 0 |  | 1 | TRUE | wye
4 | LV_351-26_0_7_load_36 | 13 | 0.0040843 | 0.0010236 | 0 | 0 |  | 1 | TRUE | wye
5 | LV_351-26_0_7_load_46 | 14 | 0.0056023 | 0.0014041 | 0 | 0 |  | 1 | TRUE | wye
6 | LV_351-26_0_7_load_47 | 16 | 0.001724 | 0.00043208 | 0 | 0 |  | 1 | TRUE | wye
7 | LV_351-26_0_7_load_72 | 17 | 0.018194 | 0.0045599 | 0 | 0 |  | 1 | TRUE | wye
8 | LV_351-26_0_7_load_71 | 18 | 0.0032679 | 0.00081901 | 0 | 0 |  | 1 | TRUE | wye
9 | LV_351-26_0_7_load_45 | 21 | 0.0013014 | 0.00032617 | 0 | 0 |  | 1 | TRUE | wye
10 | LV_351-26_0_7_load_65 | 23 | 0.019868 | 0.0049795 | 0 | 0 |  | 1 | TRUE | wye
11 | LV_351-26_0_7_load_28 | 26 | 0.024308 | 0.0060923 | 0 | 0 |  | 1 | TRUE | wye
12 | LV_351-26_0_7_load_34 | 27 | 0.039592 | 0.0099227 | 0 | 0 |  | 1 | TRUE | wye
13 | LV_351-26_0_7_load_39 | 30 | 0.012099 | 0.0030322 | 0 | 0 |  | 1 | TRUE | wye
14 | LV_351-26_0_7_load_27 | 33 | 0.043946 | 0.011014 | 0 | 0 |  | 1 | TRUE | wye
15 | LV_351-26_0_7_load_24 | 35 | 0.011002 | 0.0027573 | 0 | 0 |  | 1 | TRUE | wye
16 | LV_351-26_0_7_load_50 | 39 | 0.0091665 | 0.0022973 | 0 | 0 |  | 1 | TRUE | wye
17 | LV_351-26_0_7_load_44 | 40 | 0.011181 | 0.0028022 | 0 | 0 |  | 1 | TRUE | wye
18 | LV_351-26_0_7_load_63 | 42 | 0.013606 | 0.00341 | 0 | 0 |  | 1 | TRUE | wye
19 | LV_351-26_0_7_load_53 | 43 | 0.010481 | 0.0026269 | 0 | 0 |  | 1 | TRUE | wye
20 | LV_351-26_0_7_load_70 | 44 | 0.0088267 | 0.0022122 | 0 | 0 |  | 1 | TRUE | wye
21 | LV_351-26_0_7_load_35 | 45 | 0.009366 | 0.0023473 | 0 | 0 |  | 1 | TRUE | wye
22 | LV_351-26_0_7_load_66 | 46 | 0.021327 | 0.0053449 | 0 | 0 |  | 1 | TRUE | wye
23 | LV_351-26_0_7_load_25 | 47 | 0.01062 | 0.0026617 | 0 | 0 |  | 1 | TRUE | wye
24 | LV_351-26_0_7_load_42 | 49 | 0.010474 | 0.0026251 | 0 | 0 |  | 1 | TRUE | wye
25 | LV_351-26_0_7_load_49 | 50 | 0.0096367 | 0.0024152 | 0 | 0 |  | 1 | TRUE | wye
26 | LV_351-26_0_7_load_61 | 51 | 0.013606 | 0.00341 | 0 | 0 |  | 1 | TRUE | wye
27 | LV_351-26_0_7_load_64 | 53 | 0.0091645 | 0.0022968 | 0 | 0 |  | 1 | TRUE | wye
28 | LV_351-26_0_7_load_26 | 54 | 0.012635 | 0.0031667 | 0 | 0 |  | 1 | TRUE | wye
29 | LV_351-26_0_7_load_29 | 55 | 0.019016 | 0.0047659 | 0 | 0 |  | 1 | TRUE | wye
30 | LV_351-26_0_7_load_30 | 56 | 0.012809 | 0.0032101 | 0 | 0 |  | 1 | TRUE | wye
31 | LV_351-26_0_7_load_55 | 58 | 0.019016 | 0.0047658 | 0 | 0 |  | 1 | TRUE | wye
32 | LV_351-26_0_7_load_58 | 59 | 0.013606 | 0.00341 | 0 | 0 |  | 1 | TRUE | wye
33 | LV_351-26_0_7_load_56 | 60 | 0.012809 | 0.0032101 | 0 | 0 |  | 1 | TRUE | wye
34 | LV_351-26_0_7_load_37 | 61 | 0.0037654 | 0.00094369 | 0 | 0 |  | 1 | TRUE | wye
35 | LV_351-26_0_7_load_59 | 62 | 0.0091646 | 0.0022969 | 0 | 0 |  | 1 | TRUE | wye
36 | LV_351-26_0_7_load_62 | 63 | 0.0091645 | 0.0022968 | 0 | 0 |  | 1 | TRUE | wye

## ext_grid
| name | bus | vm_pu | va_degree | slack_weight | in_service
0 |  | 52 | 1 | 0 | 1 | TRUE

## line
| name | std_type | from_bus | to_bus | length_km | r_ohm_per_km | x_ohm_per_km | c_nf_per_km | g_us_per_km | max_i_ka | df | parallel | type | in_service
0 | LV_351-26_0_7_line_0 |  | 0 | 1 | 0.03088 | 0.125 | 0.08 | 261 | 0 | 0.364 | 1 | 1 | cs | TRUE
1 | LV_351-26_0_7_line_1 |  | 1 | 2 | 0.084567 | 0.125 | 0.08 | 261 | 0 | 0.364 | 1 | 1 | cs | TRUE
2 | LV_351-26_0_7_line_2 |  | 2 | 3 | 0.035663 | 0.125 | 0.08 | 261 | 0 | 0.364 | 1 | 1 | cs | TRUE
3 | LV_351-26_0_7_line_3 |  | 2 | 4 | 0.038404 | 0.125 | 0.08 | 261 | 0 | 0.364 | 1 | 2 | cs | TRUE
4 | LV_351-26_0_7_line_4 |  | 2 | 5 | 0.015466 | 0.125 | 0.08 | 261 | 0 | 0.364 | 1 | 2 | cs | TRUE
5 | LV_351-26_0_7_line_5 |  | 2 | 6 | 0.049024 | 0.125 | 0.08 | 261 | 0 | 0.364 | 1 | 1 | cs | TRUE
6 | LV_351-26_0_7_line_6 |  | 4 | 41 | 0.033787 | 0.125 | 0.08 | 261 | 0 | 0.364 | 1 | 3 | cs | TRUE
7 | LV_351-26_0_7_line_7 |  | 4 | 42 | 0.017214 | 0.125 | 0.08 | 261 | 0 | 0.364 | 1 | 1 | cs | TRUE
8 | LV_351-26_0_7_line_8 |  | 5 | 33 | 0.015569 | 0.125 | 0.08 | 261 | 0 | 0.364 | 1 | 1 | cs | TRUE
9 | LV_351-26_0_7_line_9 |  | 5 | 22 | 0.045225 | 0.125 | 0.08 | 261 | 0 | 0.364 | 1 | 1 | cs | TRUE
10 | LV_351-26_0_7_line_10 |  | 7 | 8 | 0.045979 | 0.125 | 0.08 | 261 | 0 | 0.364 | 1 | 1 | cs | TRUE
11 | LV_351-26_0_7_line_11 |  | 7 | 9 | 0.030979 | 0.125 | 0.08 | 261 | 0 | 0.364 | 1 | 1 | cs | TRUE
12 | LV_351-26_0_7_line_12 |  | 7 | 10 | 0.023001 | 0.125 | 0.08 | 261 | 0 | 0.364 | 1 | 1 | cs | TRUE
13 | LV_351-26_0_7_line_13 |  | 8 | 15 | 0.036136 | 0.125 | 0.08 | 261 | 0 | 0.364 | 1 | 1 | cs | TRUE
14 | LV_351-26_0_7_line_14 |  | 8 | 16 | 0.029487 | 0.125 | 0.08 | 261 | 0 | 0.364 | 1 | 1 | cs | TRUE
15 | LV_351-26_0_7_line_15 |  | 9 | 43 | 0.069918 | 0.125 | 0.08 | 261 | 0 | 0.364 | 1 | 1 | cs | TRUE
16 | LV_351-26_0_7_line_16 |  | 10 | 44 | 0.014431 | 0.125 | 0.08 | 261 | 0 | 0.364 | 1 | 1 | cs | TRUE
17 | LV_351-26_0_7_line_17 |  | 11 | 12 | 0.058612 | 0.125 | 0.08 | 261 | 0 | 0.364 | 1 | 1 | cs | TRUE
18 | LV_351-26_0_7_line_18 |  | 11 | 13 | 0.02218 | 0.125 | 0.08 | 261 | 0 | 0.364 | 1 | 1 | cs | TRUE
19 | LV_351-26_0_7_line_19 |  | 12 | 14 | 0.021437 | 0.125 | 0.08 | 261 | 0 | 0.364 | 1 | 1 | cs | TRUE
20 | LV_351-26_0_7_line_20 |  | 13 | 45 | 0.02646 | 0.125 | 0.08 | 261 | 0 | 0.364 | 1 | 1 | cs | TRUE
21 | LV_351-26_0_7_line_21 |  | 14 | 16 | 0.06264 | 0.125 | 0.08 | 261 | 0 | 0.364 | 1 | 1 | cs | TRUE
22 | LV_351-26_0_7_line_22 |  | 15 | 17 | 0.049953 | 0.125 | 0.08 | 261 | 0 | 0.364 | 1 | 1 | cs | TRUE
23 | LV_351-26_0_7_line_23 |  | 15 | 18 | 0.030515 | 0.125 | 0.08 | 261 | 0 | 0.364 | 1 | 1 | cs | TRUE
24 | LV_351-26_0_7_line_24 |  | 17 | 19 | 0.03429 | 0.125 | 0.08 | 261 | 0 | 0.364 | 1 | 1 | cs | TRUE
25 | LV_351-26_0_7_line_25 |  | 19 | 20 | 0.029179 | 0.125 | 0.08 | 261 | 0 | 0.364 | 1 | 1 | cs | TRUE
26 | LV_351-26_0_7_line_26 |  | 20 | 21 | 0.035105 | 0.125 | 0.08 | 261 | 0 | 0.364 | 1 | 1 | cs | TRUE
27 | LV_351-26_0_7_line_27 |  | 22 | 23 | 0.012635 | 0.125 | 0.08 | 261 | 0 | 0.364 | 1 | 1 | cs | TRUE
28 | LV_351-26_0_7_line_28 |  | 23 | 46 | 0.015223 | 0.125 | 0.08 | 261 | 0 | 0.364 | 1 | 1 | cs | TRUE
29 | LV_351-26_0_7_line_29 |  | 24 | 25 | 0.061621 | 0.125 | 0.08 | 261 | 0 | 0.364 | 1 | 1 | cs | TRUE
30 | LV_351-26_0_7_line_30 |  | 24 | 26 | 0.020546 | 0.125 | 0.08 | 261 | 0 | 0.364 | 1 | 1 | cs | TRUE
31 | LV_351-26_0_7_line_31 |  | 25 | 27 | 0.011122 | 0.125 | 0.08 | 261 | 0 | 0.364 | 1 | 1 | cs | TRUE
32 | LV_351-26_0_7_line_32 |  | 27 | 32 | 0.024389 | 0.125 | 0.08 | 261 | 0 | 0.364 | 1 | 1 | cs | TRUE
33 | LV_351-26_0_7_line_33 |  | 28 | 29 | 0.011449 | 0.125 | 0.08 | 261 | 0 | 0.364 | 1 | 1 | cs | TRUE
34 | LV_351-26_0_7_line_34 |  | 28 | 30 | 0.0037469 | 0.125 | 0.08 | 261 | 0 | 0.364 | 1 | 1 | cs | TRUE
35 | LV_351-26_0_7_line_35 |  | 29 | 40 | 0.025486 | 0.125 | 0.08 | 261 | 0 | 0.364 | 1 | 1 | cs | TRUE
36 | LV_351-26_0_7_line_36 |  | 29 | 34 | 0.035393 | 0.125 | 0.08 | 261 | 0 | 0.364 | 1 | 1 | cs | TRUE
37 | LV_351-26_0_7_line_37 |  | 31 | 32 | 0.016499 | 0.125 | 0.08 | 261 | 0 | 0.364 | 1 | 1 | cs | TRUE
38 | LV_351-26_0_7_line_38 |  | 31 | 33 | 0.03007 | 0.125 | 0.08 | 261 | 0 | 0.364 | 1 | 1 | cs | TRUE
39 | LV_351-26_0_7_line_39 |  | 34 | 35 | 0.013839 | 0.125 | 0.08 | 261 | 0 | 0.364 | 1 | 1 | cs | TRUE
40 | LV_351-26_0_7_line_40 |  | 35 | 47 | 0.015657 | 0.125 | 0.08 | 261 | 0 | 0.364 | 1 | 1 | cs | TRUE
41 | LV_351-26_0_7_line_41 |  | 36 | 37 | 0.012956 | 0.125 | 0.08 | 261 | 0 | 0.364 | 1 | 1 | cs | TRUE
42 | LV_351-26_0_7_line_42 |  | 36 | 38 | 0.006237 | 0.125 | 0.08 | 261 | 0 | 0.364 | 1 | 1 | cs | TRUE
43 | LV_351-26_0_7_line_43 |  | 36 | 39 | 0.042034 | 0.125 | 0.08 | 261 | 0 | 0.364 | 1 | 1 | cs | TRUE
44 | LV_351-26_0_7_line_44 |  | 37 | 43 | 0.030309 | 0.125 | 0.08 | 261 | 0 | 0.364 | 1 | 1 | cs | TRUE
45 | LV_351-26_0_7_line_45 |  | 37 | 48 | 0.02975 | 0.125 | 0.08 | 261 | 0 | 0.364 | 1 | 2 | cs | TRUE
46 | LV_351-26_0_7_line_46 |  | 38 | 40 | 0.026646 | 0.125 | 0.08 | 261 | 0 | 0.364 | 1 | 1 | cs | TRUE
47 | LV_351-26_0_7_line_47 |  | 38 | 49 | 0.018771 | 0.125 | 0.08 | 261 | 0 | 0.364 | 1 | 1 | cs | TRUE
48 | LV_351-26_0_7_line_48 |  | 39 | 50 | 0.013964 | 0.125 | 0.08 | 261 | 0 | 0.364 | 1 | 1 | cs | TRUE
49 | LV_351-26_0_7_line_49 |  | 41 | 51 | 0.017168 | 0.125 | 0.08 | 261 | 0 | 0.364 | 1 | 1 | cs | TRUE
50 | LV_351-26_0_7_line_50 |  | 41 | 52 | 0.033442 | 0.125 | 0.08 | 261 | 0 | 0.364 | 1 | 3 | cs | TRUE
51 | LV_351-26_0_7_line_51 |  | 42 | 53 | 0.021738 | 0.125 | 0.08 | 261 | 0 | 0.364 | 1 | 1 | cs | TRUE
52 | LV_351-26_0_7_line_52 |  | 45 | 61 | 0.019897 | 0.125 | 0.08 | 261 | 0 | 0.364 | 1 | 1 | cs | TRUE
53 | LV_351-26_0_7_line_53 |  | 47 | 54 | 0.016881 | 0.125 | 0.08 | 261 | 0 | 0.364 | 1 | 1 | cs | TRUE
54 | LV_351-26_0_7_line_54 |  | 48 | 57 | 0.033694 | 0.125 | 0.08 | 261 | 0 | 0.364 | 1 | 3 | cs | TRUE
55 | LV_351-26_0_7_line_55 |  | 48 | 55 | 0.016671 | 0.125 | 0.08 | 261 | 0 | 0.364 | 1 | 1 | cs | TRUE
56 | LV_351-26_0_7_line_56 |  | 51 | 63 | 0.021738 | 0.125 | 0.08 | 261 | 0 | 0.364 | 1 | 1 | cs | TRUE
57 | LV_351-26_0_7_line_57 |  | 52 | 59 | 0.017027 | 0.125 | 0.08 | 261 | 0 | 0.364 | 1 | 1 | cs | TRUE
58 | LV_351-26_0_7_line_58 |  | 52 | 57 | 0.033634 | 0.125 | 0.08 | 261 | 0 | 0.364 | 1 | 3 | cs | TRUE
59 | LV_351-26_0_7_line_59 |  | 55 | 56 | 0.021738 | 0.125 | 0.08 | 261 | 0 | 0.364 | 1 | 1 | cs | TRUE
60 | LV_351-26_0_7_line_60 |  | 57 | 58 | 0.017026 | 0.125 | 0.08 | 261 | 0 | 0.364 | 1 | 1 | cs | TRUE
61 | LV_351-26_0_7_line_61 |  | 58 | 60 | 0.021738 | 0.125 | 0.08 | 261 | 0 | 0.364 | 1 | 1 | cs | TRUE
62 | LV_351-26_0_7_line_62 |  | 59 | 62 | 0.021738 | 0.125 | 0.08 | 261 | 0 | 0.364 | 1 | 1 | cs | TRUE

## trafo
| name | std_type | hv_bus | lv_bus | sn_mva | vn_hv_kv | vn_lv_kv | vk_percent | vkr_percent | pfe_kw | i0_percent | shift_degree | tap_side | tap_neutral | tap_min | tap_max | tap_step_percent | tap_step_degree | tap_pos | tap_phase_shifter | parallel | df | in_service
0 | LV_351-26_0_7_trafo_57 | 0.63 MVA 20/0.4 kV | 64 | 52 | 0.63 | 20 | 0.4 | 6 | 1.206 | 1.65 | 0.2619 | 150 | hv | 0 | -2 | 2 | 2.5 | 0 | 0 | FALSE | 1 | 1 | TRUE

## line_geodata
| x0 | y0 | x1 | y1 | x2 | y2 | x3 | y3 | x4 | y4 | x5 | y5 | x6 | y6 | x7 | y7 | x8 | y8 | x9 | y9 | x10 | y10 | x11 | y11 | x12 | y12 | x13 | y13 | x14 | y14 | x15 | y15 | x16 | y16 | x17 | y17 | x18 | y18
0 | 2600088.5369 | 1198755.4374 | 2600085.4912 | 1198755.304 | 2600057.7657 | 1198752.8815
1 | 2600088.5369 | 1198755.4374 | 2600090.8059 | 1198755.5263 | 2600095.7018 | 1198755.7375 | 2600098.4429 | 1198755.8487 | 2600101.6181 | 1198747.8222 | 2600126.882 | 1198741.1522 | 2600102.0674 | 1198731.3245 | 2600110.7019 | 1198727.8783 | 2600112.872 | 1198724.6321
2 | 2600112.872 | 1198724.6321 | 2600114.0979 | 1198721.0969 | 2600114.7376 | 1198709.4685 | 2600114.8823 | 1198708.2901 | 2600115.1488 | 1198707.3674 | 2600115.6361 | 1198706.4558 | 2600116.5574 | 1198705.2885 | 2600117.8214 | 1198704.2546 | 2600119.4585 | 1198703.4764 | 2600120.9356 | 1198703.1763 | 2600122.7174 | 1198703.054 | 2600124.3544 | 1198703.3208 | 2600126.0905 | 1198703.9545 | 2600127.4686 | 1198704.8884 | 2600128.2529 | 1198705.7888 | 2600128.824 | 1198706.7227 | 2600129.4179 | 1198708.0345
3 | 2600112.872 | 1198724.6321 | 2600105.8898 | 1198721.4193 | 2600107.5727 | 1198690.7473
4 | 2600112.872 | 1198724.6321 | 2600105.8898 | 1198721.4193 | 2600104.8162 | 1198721.3859 | 2600102.5014 | 1198721.2858 | 2600099.1816 | 1198721.1635 | 2600098.1156 | 1198721.1191
5 | 2600112.872 | 1198724.6321 | 2600120.4177 | 1198728.1118 | 2600161.0258 | 1198731.0563
6 | 2600107.5727 | 1198690.7473 | 2600109.4156 | 1198657.0182
7 | 2600107.5727 | 1198690.7473 | 2600124.7613 | 1198691.6798
8 | 2600098.1156 | 1198721.1191 | 2600098.1842 | 1198720.1963 | 2600099.0015 | 1198705.5754
9 | 2600098.1156 | 1198721.1191 | 2600098.0395 | 1198721.6971 | 2600097.8644 | 1198722.2975 | 2600097.4684 | 1198723.1535 | 2600096.6689 | 1198724.1207 | 2600095.7324 | 1198724.821 | 2600094.575 | 1198725.388 | 2600093.5014 | 1198725.6548 | 2600092.2831 | 1198725.7437 | 2600055.179 | 1198723.8205
10 | 2600192.5056 | 1198522.6475 | 2600193.7696 | 1198522.7476 | 2600198.1556 | 1198523.0923 | 2600202.6633 | 1198523.4481 | 2600203.8893 | 1198523.5482 | 2600199.7158 | 1198557.8553
11 | 2600180.2763 | 1198547.9719 | 2600181.3956 | 1198547.7718 | 2600182.1342 | 1198547.4272 | 2600182.7053 | 1198546.9603 | 2600183.3678 | 1198546.1154 | 2600183.977 | 1198545.1927 | 2600185.2639 | 1198541.6686 | 2600185.9035 | 1198539.2562 | 2600188.1043 | 1198528.1392 | 2600188.8202 | 1198524.2705 | 2600189.3151 | 1198523.1366 | 2600190.3507 | 1198522.5029 | 2600192.5056 | 1198522.6475
12 | 2600192.5056 | 1198522.6475 | 2600193.45 | 1198514.1874 | 2600194.7751 | 1198502.6368 | 2600195.3473 | 1198499.8326
13 | 2600199.7158 | 1198557.8553 | 2600232.8613 | 1198561.2357 | 2600235.6101 | 1198562.2252
14 | 2600199.7158 | 1198557.8553 | 2600196.5324 | 1198585.659 | 2600196.3929 | 1198587.1542
15 | 2600180.2763 | 1198547.9719 | 2600179.2027 | 1198547.7718 | 2600178.4108 | 1198547.4494 | 2600177.7103 | 1198546.8601 | 2600177.162 | 1198545.9263 | 2600176.7889 | 1198544.8924 | 2600176.492 | 1198543.6584 | 2600173.8729 | 1198530.1289 | 2600172.8221 | 1198527.1051 | 2600171.1546 | 1198524.2924 | 2600169.5099 | 1198521.98 | 2600166.9972 | 1198519.3675 | 2600164.7281 | 1198517.4998 | 2600161.3396 | 1198515.7433 | 2600157.8675 | 1198514.6426 | 2600155.012 | 1198514.3424 | 2600152.0881 | 1198514.6648 | 2600148.5702 | 1198515.4318 | 2600132.1565 | 1198520.1515
16 | 2600195.3473 | 1198499.8326 | 2600197.311 | 1198490.208 | 2600198.3607 | 1198485.7206
17 | 2600195.7996 | 1198671.0935 | 2600189.1371 | 1198671.2602 | 2600190.3247 | 1198681.121 | 2600194.3142 | 1198703.6665 | 2600197.6109 | 1198716.907 | 2600192.2504 | 1198718.0185
18 | 2600192.2504 | 1198718.0185 | 2600189.6161 | 1198705.9676 | 2600187.6433 | 1198696.3228
19 | 2600195.7996 | 1198671.0935 | 2600195.4114 | 1198667.9696 | 2600194.578 | 1198649.6993
20 | 2600187.6433 | 1198696.3228 | 2600184.6521 | 1198681.699 | 2600183.6466 | 1198670.2094
21 | 2600194.578 | 1198649.6993 | 2600194.5742 | 1198649.6154 | 2600194.0871 | 1198635.4411 | 2600194.2397 | 1198619.5326 | 2600194.735 | 1198604.9248 | 2600196.3929 | 1198587.1542
22 | 2600235.6101 | 1198562.2252 | 2600237.6432 | 1198562.9479 | 2600240.3387 | 1198563.3704 | 2600285.4059 | 1198563.4667
23 | 2600235.6101 | 1198562.2252 | 2600234.3003 | 1198565.8049 | 2600232.4954 | 1198577.9446 | 2600231.8936 | 1198589.0394 | 2600232.1092 | 1198592.3509
24 | 2600319.6962 | 1198563.5399 | 2600285.4059 | 1198563.4667
25 | 2600319.6061 | 1198534.3688 | 2600319.8108 | 1198556.2471 | 2600319.6962 | 1198563.5399
26 | 2600319.6061 | 1198534.3688 | 2600319.7667 | 1198515.6699 | 2600320.3345 | 1198499.274
27 | 2600055.179 | 1198723.8205 | 2600055.7868 | 1198711.2001
28 | 2600056.519 | 1198695.9945 | 2600055.7868 | 1198711.2001
29 | 2600105.3651 | 1198587.5366 | 2600102.144 | 1198644.0112 | 2600101.9003 | 1198649.0472
30 | 2600105.3651 | 1198587.5366 | 2600087.2885 | 1198586.5138 | 2600084.8519 | 1198586.3803
31 | 2600101.9003 | 1198649.0472 | 2600096.8063 | 1198648.9249 | 2600094.2174 | 1198649.4141 | 2600091.0803 | 1198650.7036
32 | 2600084.966 | 1198672.0372 | 2600084.2426 | 1198670.9589 | 2600084.0523 | 1198667.8906 | 2600084.6081 | 1198657.7629 | 2600085.598 | 1198655.6173 | 2600087.1361 | 1198653.2828 | 2600088.796 | 1198652.1155 | 2600091.0803 | 1198650.7036
33 | 2600050.0766 | 1198483.5699 | 2600049.4979 | 1198482.1469 | 2600049.1704 | 1198480.4905 | 2600049.2085 | 1198478.5005 | 2600049.7111 | 1198476.4772 | 2600051.4472 | 1198472.7085
34 | 2600051.4472 | 1198472.7085 | 2600053.1383 | 1198469.365
35 | 2600050.0766 | 1198483.5699 | 2600050.8609 | 1198484.6038 | 2600051.9574 | 1198485.7044 | 2600070.4946 | 1198498.6923
36 | 2600027.553 | 1198510.0508 | 2600038.0762 | 1198495.732 | 2600040.5052 | 1198493.2195 | 2600041.8453 | 1198492.1189 | 2600043.3302 | 1198491.4074 | 2600044.8074 | 1198491.174 | 2600045.4318 | 1198490.2735 | 2600047.3887 | 1198487.4831 | 2600049.536 | 1198484.4148 | 2600050.0766 | 1198483.5699
37 | 2600100.6362 | 1198675.5503 | 2600094.1564 | 1198675.2167 | 2600087.9965 | 1198674.2162 | 2600085.537 | 1198672.871 | 2600084.966 | 1198672.0372
38 | 2600100.6362 | 1198675.5503 | 2600100.3468 | 1198681.509 | 2600099.0015 | 1198705.5754
39 | 2600027.553 | 1198510.0508 | 2600038.1938 | 1198518.8997
40 | 2600038.1938 | 1198518.8997 | 2600050.2321 | 1198528.9107
41 | 2600103.0278 | 1198528.5273 | 2600101.7714 | 1198525.7591 | 2600096.3728 | 1198517.4324
42 | 2600092.9768 | 1198512.1963 | 2600093.4412 | 1198512.9078 | 2600096.3728 | 1198517.4324
43 | 2600096.3728 | 1198517.4324 | 2600119.7759 | 1198482.5159
44 | 2600103.0278 | 1198528.5273 | 2600132.1565 | 1198520.1515
45 | 2600103.0278 | 1198528.5273 | 2600108.2513 | 1198539.989 | 2600110.7945 | 1198546.8705 | 2600112.3021 | 1198552.9626 | 2600113.0407 | 1198556.4311
46 | 2600092.9768 | 1198512.1963 | 2600091.431 | 1198512.2963 | 2600089.7558 | 1198511.9295 | 2600088.1339 | 1198511.0512 | 2600070.4946 | 1198498.6923
47 | 2600092.9768 | 1198512.1963 | 2600094.8499 | 1198511.7405 | 2600096.2815 | 1198511.0068 | 2600097.5759 | 1198510.0729 | 2600099.0455 | 1198508.5055 | 2600105.3313 | 1198498.8874
48 | 2600127.5507 | 1198470.9161 | 2600119.7759 | 1198482.5159
49 | 2600109.4156 | 1198657.0182 | 2600126.5602 | 1198657.9135
50 | 2600109.4156 | 1198657.0182 | 2600111.2432 | 1198623.6337
51 | 2600124.7613 | 1198691.6798 | 2600146.4673 | 1198692.8573
52 | 2600181.9967 | 1198650.3846 | 2600182.0029 | 1198651.4272 | 2600183.6466 | 1198670.2094
53 | 2600050.2321 | 1198528.9107 | 2600063.2116 | 1198539.7043
54 | 2600112.9186 | 1198590.0491 | 2600113.8934 | 1198571.4836 | 2600113.8782 | 1198564.8023 | 2600113.3376 | 1198558.8213 | 2600113.0407 | 1198556.4311
55 | 2600113.0407 | 1198556.4311 | 2600129.687 | 1198557.3419
56 | 2600126.5602 | 1198657.9135 | 2600148.2686 | 1198659.0471
57 | 2600111.2432 | 1198623.6337 | 2600128.2463 | 1198624.5275
58 | 2600111.2432 | 1198623.6337 | 2600112.9186 | 1198590.0491
59 | 2600151.3929 | 1198558.5295 | 2600129.687 | 1198557.3419
60 | 2600112.9186 | 1198590.0491 | 2600129.922 | 1198590.9353
61 | 2600129.922 | 1198590.9353 | 2600151.6308 | 1198592.0668
62 | 2600128.2463 | 1198624.5275 | 2600149.9544 | 1198625.6686

## bus_geodata
| x | y | coords
0 | 2600057.7657 | 1198752.8815
1 | 2600088.5369 | 1198755.4374
2 | 2600112.872 | 1198724.6321
3 | 2600129.4179 | 1198708.0345
4 | 2600107.5727 | 1198690.7473
5 | 2600098.1156 | 1198721.1191
6 | 2600161.0258 | 1198731.0563
7 | 2600192.5056 | 1198522.6475
8 | 2600199.7158 | 1198557.8553
9 | 2600180.2763 | 1198547.9719
10 | 2600195.3473 | 1198499.8326
11 | 2600192.2504 | 1198718.0185
12 | 2600195.7996 | 1198671.0935
13 | 2600187.6433 | 1198696.3228
14 | 2600194.578 | 1198649.6993
15 | 2600235.6101 | 1198562.2252
16 | 2600196.3929 | 1198587.1542
17 | 2600285.4059 | 1198563.4667
18 | 2600232.1092 | 1198592.3509
19 | 2600319.6962 | 1198563.5399
20 | 2600319.6061 | 1198534.3688
21 | 2600320.3345 | 1198499.274
22 | 2600055.179 | 1198723.8205
23 | 2600055.7868 | 1198711.2001
24 | 2600105.3651 | 1198587.5366
25 | 2600101.9003 | 1198649.0472
26 | 2600084.8519 | 1198586.3803
27 | 2600091.0803 | 1198650.7036
28 | 2600051.4472 | 1198472.7085
29 | 2600050.0766 | 1198483.5699
30 | 2600053.1383 | 1198469.365
31 | 2600100.6362 | 1198675.5503
32 | 2600084.966 | 1198672.0372
33 | 2600099.0015 | 1198705.5754
34 | 2600027.553 | 1198510.0508
35 | 2600038.1938 | 1198518.8997
36 | 2600096.3728 | 1198517.4324
37 | 2600103.0278 | 1198528.5273
38 | 2600092.9768 | 1198512.1963
39 | 2600119.7759 | 1198482.5159
40 | 2600070.4946 | 1198498.6923
41 | 2600109.4156 | 1198657.0182
42 | 2600124.7613 | 1198691.6798
43 | 2600132.1565 | 1198520.1515
44 | 2600198.3607 | 1198485.7206
45 | 2600183.6466 | 1198670.2094
46 | 2600056.519 | 1198695.9945
47 | 2600050.2321 | 1198528.9107
48 | 2600113.0407 | 1198556.4311
49 | 2600105.3313 | 1198498.8874
50 | 2600127.5507 | 1198470.9161
51 | 2600126.5602 | 1198657.9135
52 | 2600111.2432 | 1198623.6337
53 | 2600146.4673 | 1198692.8573
54 | 2600063.2116 | 1198539.7043
55 | 2600129.687 | 1198557.3419
56 | 2600151.3929 | 1198558.5295
57 | 2600112.9186 | 1198590.0491
58 | 2600129.922 | 1198590.9353
59 | 2600128.2463 | 1198624.5275
60 | 2600151.6308 | 1198592.0668
61 | 2600181.9967 | 1198650.3846
62 | 2600149.9544 | 1198625.6686
63 | 2600148.2686 | 1198659.0471
64 | 2600109.4156 | 1198657.0182

## line_std_types
| c_nf_per_km | r_ohm_per_km | x_ohm_per_km | max_i_ka | type | q_mm2 | alpha | voltage_rating
NAYY 4x50 SE | 210 | 0.642 | 0.083 | 0.142 | cs | 50 | 0.00403 | LV
NAYY 4x120 SE | 264 | 0.225 | 0.08 | 0.242 | cs | 120 | 0.00403 | LV
NAYY 4x150 SE | 261 | 0.208 | 0.08 | 0.27 | cs | 150 | 0.00403 | LV
NA2XS2Y 1x95 RM/25 12/20 kV | 216 | 0.313 | 0.132 | 0.252 | cs | 95 | 0.00403 | MV
NA2XS2Y 1x185 RM/25 12/20 kV | 273 | 0.161 | 0.117 | 0.362 | cs | 185 | 0.00403 | MV
NA2XS2Y 1x240 RM/25 12/20 kV | 304 | 0.122 | 0.112 | 0.421 | cs | 240 | 0.00403 | MV
NA2XS2Y 1x95 RM/25 6/10 kV | 315 | 0.313 | 0.123 | 0.249 | cs | 95 | 0.00403 | MV
NA2XS2Y 1x185 RM/25 6/10 kV | 406 | 0.161 | 0.11 | 0.358 | cs | 185 | 0.00403 | MV
NA2XS2Y 1x240 RM/25 6/10 kV | 456 | 0.122 | 0.105 | 0.416 | cs | 240 | 0.00403 | MV
NA2XS2Y 1x150 RM/25 12/20 kV | 250 | 0.206 | 0.116 | 0.319 | cs | 150 | 0.00403 | MV
NA2XS2Y 1x120 RM/25 12/20 kV | 230 | 0.253 | 0.119 | 0.283 | cs | 120 | 0.00403 | MV
NA2XS2Y 1x70 RM/25 12/20 kV | 190 | 0.443 | 0.132 | 0.22 | cs | 70 | 0.00403 | MV
NA2XS2Y 1x150 RM/25 6/10 kV | 360 | 0.206 | 0.11 | 0.315 | cs | 150 | 0.00403 | MV
NA2XS2Y 1x120 RM/25 6/10 kV | 340 | 0.253 | 0.113 | 0.28 | cs | 120 | 0.00403 | MV
NA2XS2Y 1x70 RM/25 6/10 kV | 280 | 0.443 | 0.123 | 0.217 | cs | 70 | 0.00403 | MV
N2XS(FL)2Y 1x120 RM/35 64/110 kV | 112 | 0.153 | 0.166 | 0.366 | cs | 120 | 0.00393 | HV
N2XS(FL)2Y 1x185 RM/35 64/110 kV | 125 | 0.099 | 0.156 | 0.457 | cs | 185 | 0.00393 | HV
N2XS(FL)2Y 1x240 RM/35 64/110 kV | 135 | 0.075 | 0.149 | 0.526 | cs | 240 | 0.00393 | HV
N2XS(FL)2Y 1x300 RM/35 64/110 kV | 144 | 0.06 | 0.144 | 0.588 | cs | 300 | 0.00393 | HV
15-AL1/3-ST1A 0.4 | 11 | 1.8769 | 0.35 | 0.105 | ol | 16 | 0.00403 | LV
24-AL1/4-ST1A 0.4 | 11.25 | 1.2012 | 0.335 | 0.14 | ol | 24 | 0.00403 | LV
48-AL1/8-ST1A 0.4 | 12.2 | 0.5939 | 0.3 | 0.21 | ol | 48 | 0.00403 | LV
94-AL1/15-ST1A 0.4 | 13.2 | 0.306 | 0.29 | 0.35 | ol | 94 | 0.00403 | LV
34-AL1/6-ST1A 10.0 | 9.7 | 0.8342 | 0.36 | 0.17 | ol | 34 | 0.00403 | MV
48-AL1/8-ST1A 10.0 | 10.1 | 0.5939 | 0.35 | 0.21 | ol | 48 | 0.00403 | MV
70-AL1/11-ST1A 10.0 | 10.4 | 0.4132 | 0.339 | 0.29 | ol | 70 | 0.00403 | MV
94-AL1/15-ST1A 10.0 | 10.75 | 0.306 | 0.33 | 0.35 | ol | 94 | 0.00403 | MV
122-AL1/20-ST1A 10.0 | 11.1 | 0.2376 | 0.323 | 0.41 | ol | 122 | 0.00403 | MV
149-AL1/24-ST1A 10.0 | 11.25 | 0.194 | 0.315 | 0.47 | ol | 149 | 0.00403 | MV
34-AL1/6-ST1A 20.0 | 9.15 | 0.8342 | 0.382 | 0.17 | ol | 34 | 0.00403 | MV
48-AL1/8-ST1A 20.0 | 9.5 | 0.5939 | 0.372 | 0.21 | ol | 48 | 0.00403 | MV
70-AL1/11-ST1A 20.0 | 9.7 | 0.4132 | 0.36 | 0.29 | ol | 70 | 0.00403 | MV
94-AL1/15-ST1A 20.0 | 10 | 0.306 | 0.35 | 0.35 | ol | 94 | 0.00403 | MV
122-AL1/20-ST1A 20.0 | 10.3 | 0.2376 | 0.344 | 0.41 | ol | 122 | 0.00403 | MV
149-AL1/24-ST1A 20.0 | 10.5 | 0.194 | 0.337 | 0.47 | ol | 149 | 0.00403 | MV
184-AL1/30-ST1A 20.0 | 10.75 | 0.1571 | 0.33 | 0.535 | ol | 184 | 0.00403 | MV
243-AL1/39-ST1A 20.0 | 11 | 0.1188 | 0.32 | 0.645 | ol | 243 | 0.00403 | MV
48-AL1/8-ST1A 110.0 | 8 | 0.5939 | 0.46 | 0.21 | ol | 48 | 0.00403 | HV
70-AL1/11-ST1A 110.0 | 8.4 | 0.4132 | 0.45 | 0.29 | ol | 70 | 0.00403 | HV
94-AL1/15-ST1A 110.0 | 8.65 | 0.306 | 0.44 | 0.35 | ol | 94 | 0.00403 | HV
122-AL1/20-ST1A 110.0 | 8.5 | 0.2376 | 0.43 | 0.41 | ol | 122 | 0.00403 | HV
149-AL1/24-ST1A 110.0 | 8.75 | 0.194 | 0.41 | 0.47 | ol | 149 | 0.00403 | HV
184-AL1/30-ST1A 110.0 | 8.8 | 0.1571 | 0.4 | 0.535 | ol | 184 | 0.00403 | HV
243-AL1/39-ST1A 110.0 | 9 | 0.1188 | 0.39 | 0.645 | ol | 243 | 0.00403 | HV
305-AL1/39-ST1A 110.0 | 9.2 | 0.0949 | 0.38 | 0.74 | ol | 305 | 0.00403 | HV
490-AL1/64-ST1A 110.0 | 9.75 | 0.059 | 0.37 | 0.96 | ol | 490 | 0.00403 | HV
679-AL1/86-ST1A 110.0 | 9.95 | 0.042 | 0.36 | 1.15 | ol | 679 | 0.00403 | HV
490-AL1/64-ST1A 220.0 | 10 | 0.059 | 0.285 | 0.96 | ol | 490 | 0.00403 | HV
679-AL1/86-ST1A 220.0 | 11.7 | 0.042 | 0.275 | 1.15 | ol | 679 | 0.00403 | HV
490-AL1/64-ST1A 380.0 | 11 | 0.059 | 0.253 | 0.96 | ol | 490 | 0.00403 | HV
679-AL1/86-ST1A 380.0 | 14.6 | 0.042 | 0.25 | 1.15 | ol | 679 | 0.00403 | HV

## trafo_std_types
| i0_percent | pfe_kw | vkr_percent | sn_mva | vn_lv_kv | vn_hv_kv | vk_percent | shift_degree | vector_group | tap_side | tap_neutral | tap_min | tap_max | tap_step_degree | tap_step_percent | tap_phase_shifter
160 MVA 380/110 kV | 0.06 | 60 | 0.25 | 160 | 110 | 380 | 12.2 | 0 | Yy0 | hv | 0 | -9 | 9 | 0 | 1.5 | FALSE
100 MVA 220/110 kV | 0.06 | 55 | 0.26 | 100 | 110 | 220 | 12 | 0 | Yy0 | hv | 0 | -9 | 9 | 0 | 1.5 | FALSE
63 MVA 110/20 kV | 0.04 | 22 | 0.32 | 63 | 20 | 110 | 18 | 150 | YNd5 | hv | 0 | -9 | 9 | 0 | 1.5 | FALSE
40 MVA 110/20 kV | 0.05 | 18 | 0.34 | 40 | 20 | 110 | 16.2 | 150 | YNd5 | hv | 0 | -9 | 9 | 0 | 1.5 | FALSE
25 MVA 110/20 kV | 0.07 | 14 | 0.41 | 25 | 20 | 110 | 12 | 150 | YNd5 | hv | 0 | -9 | 9 | 0 | 1.5 | FALSE
63 MVA 110/10 kV | 0.04 | 22 | 0.32 | 63 | 10 | 110 | 18 | 150 | YNd5 | hv | 0 | -9 | 9 | 0 | 1.5 | FALSE
40 MVA 110/10 kV | 0.05 | 18 | 0.34 | 40 | 10 | 110 | 16.2 | 150 | YNd5 | hv | 0 | -9 | 9 | 0 | 1.5 | FALSE
25 MVA 110/10 kV | 0.07 | 14 | 0.41 | 25 | 10 | 110 | 12 | 150 | YNd5 | hv | 0 | -9 | 9 | 0 | 1.5 | FALSE
0.25 MVA 20/0.4 kV | 0.32 | 0.8 | 1.44 | 0.25 | 0.4 | 20 | 6 | 150 | Yzn5 | hv | 0 | -2 | 2 | 0 | 2.5 | FALSE
0.4 MVA 20/0.4 kV | 0.3375 | 1.35 | 1.425 | 0.4 | 0.4 | 20 | 6 | 150 | Dyn5 | hv | 0 | -2 | 2 | 0 | 2.5 | FALSE
0.63 MVA 20/0.4 kV | 0.2619 | 1.65 | 1.206 | 0.63 | 0.4 | 20 | 6 | 150 | Dyn5 | hv | 0 | -2 | 2 | 0 | 2.5 | FALSE
0.25 MVA 10/0.4 kV | 0.24 | 0.6 | 1.2 | 0.25 | 0.4 | 10 | 4 | 150 | Dyn5 | hv | 0 | -2 | 2 | 0 | 2.5 | FALSE
0.4 MVA 10/0.4 kV | 0.2375 | 0.95 | 1.325 | 0.4 | 0.4 | 10 | 4 | 150 | Dyn5 | hv | 0 | -2 | 2 | 0 | 2.5 | FALSE
0.63 MVA 10/0.4 kV | 0.1873 | 1.18 | 1.0794 | 0.63 | 0.4 | 10 | 4 | 150 | Dyn5 | hv | 0 | -2 | 2 | 0 | 2.5 | FALSE

## trafo3w_std_types
| sn_hv_mva | sn_mv_mva | sn_lv_mva | vn_hv_kv | vn_mv_kv | vn_lv_kv | vk_hv_percent | vk_mv_percent | vk_lv_percent | vkr_hv_percent | vkr_mv_percent | vkr_lv_percent | pfe_kw | i0_percent | shift_mv_degree | shift_lv_degree | vector_group | tap_side | tap_neutral | tap_min | tap_max | tap_step_percent
63/25/38 MVA 110/20/10 kV | 63 | 25 | 38 | 110 | 20 | 10 | 10.4 | 10.4 | 10.4 | 0.28 | 0.32 | 0.35 | 35 | 0.89 | 0 | 0 | YN0yn0yn0 | hv | 0 | -10 | 10 | 1.2
63/25/38 MVA 110/10/10 kV | 63 | 25 | 38 | 110 | 10 | 10 | 10.4 | 10.4 | 10.4 | 0.28 | 0.32 | 0.35 | 35 | 0.89 | 0 | 0 | YN0yn0yn0 | hv | 0 | -10 | 10 | 1.2

## fuse_std_types
| fuse_type | i_rated_a | t_avg | t_min | t_total | x_avg | x_min | x_total
HV 100A | HV 100A | 100 | 0 | [10.0, 3.64, 0.854, 0.281, 0.1, 0.0531, 0.022, 0.01] | [10.0, 4.267, 1.21, 0.403, 0.1, 0.058, 0.022, 0.01] | 0 | [300.0, 350.0, 450.0, 550.0, 700.0, 850.0, 1200.0, 1752.0] | [600.0, 700.0, 900.0, 1150.0, 1665.0, 2000.0, 3000.0, 4313.0]
HV 10A | HV 10A | 10 | 0 | [10.0, 1675.0, 0.344, 0.156, 0.1, 0.0417, 0.0171, 0.01] | [10.0, 1.3, 0.3, 0.155, 0.1, 0.0555, 0.023, 0.01] | 0 | [30.0, 32.0, 35.0, 37.0, 39.0, 50.0, 70.0, 88.0] | [60.0, 70.0, 80.0, 87.0, 94.0, 110.0, 150.0, 216.0]
HV 125A | HV 125A | 125 | 0 | [10.0, 1.82, 0.344, 0.1, 0.0467, 0.0269, 0.01] | [10.0, 2.478, 0.426, 0.1, 0.0427, 0.0211, 0.01] | 0 | [375.0, 500.0, 700.0, 925.0, 1200.0, 1500.0, 2341.0] | [750.0, 1000.0, 1500.0, 2200.0, 3000.0, 4000.0, 5765.0]
HV 160A | HV 160A | 160 | 0 | [10.0, 4.15, 1.03, 0.198, 0.1, 0.051, 0.0172, 0.01] | [10.0, 2.3, 0.734, 0.274, 0.1, 0.046, 0.0177, 0.01] | 0 | [480.0, 550.0, 700.0, 1000.0, 1260.0, 1600.0, 2500.0, 3227.0] | [960.0, 1300.0, 1700.0, 2200.0, 2996.0, 4000.0, 6000.0, 7946.0]
HV 16A | HV 16A | 16 | 0 | [10.0, 0.352, 0.164, 0.1, 0.0649, 0.0342, 0.01] | [10.0, 2.34, 0.722, 0.181, 0.1, 0.055, 0.0296, 0.01] | 0 | [48.0, 60.0, 65.0, 71.0, 80.0, 100.0, 162.0] | [96.0, 110.0, 125.0, 150.0, 168.0, 200.0, 250.0, 398.0]
HV 200A | HV 200A | 200 | 0 | [10.0, 4.267, 1.21, 0.403, 0.1, 0.058, 0.022, 0.01] | [10.0, 3.73, 1.654, 0.328, 0.1, 0.0531, 0.019, 0.01] | 0 | [600.0, 700.0, 900.0, 1150.0, 1665.0, 2000.0, 3000.0, 4313.0] | [1200.0, 1500.0, 1800.0, 2700.0, 3960.0, 5000.0, 7500.0, 10620.0]
HV 20A | HV 20A | 20 | 0 | [10.0, 1.3, 0.3, 0.155, 0.1, 0.0555, 0.023, 0.01] | [10.0, 1.3, 0.161, 0.1, 0.0611, 0.0399, 0.0141, 0.01] | 0 | [60.0, 70.0, 80.0, 87.0, 94.0, 110.0, 150.0, 216.0] | [120.0, 150.0, 200.0, 223.0, 260.0, 300.0, 450.0, 532.0]
HV 25A | HV 25A | 25 | 0 | [10.0, 2.512, 0.833, 0.299, 0.1, 0.0372, 0.0223, 0.01] | [10.0, 3.125, 0.597, 0.198, 0.1, 0.0378, 0.022, 0.01] | 0 | [75.0, 82.0, 90.0, 100.0, 124.0, 170.0, 200.0, 289.0] | [150.0, 170.0, 210.0, 250.0, 294.0, 400.0, 500.0, 711.0]
HV 31.5A | HV 31.5A | 31.5 | 0 | [10.0, 2.34, 0.722, 0.181, 0.1, 0.055, 0.0296, 0.01] | [10.0, 2.84, 0.368, 0.164, 0.1, 0.0621, 0.0378, 0.0195, 0.01] | 0 | [95.0, 110.0, 125.0, 150.0, 165.0, 200.0, 250.0, 390.0] | [189.0, 220.0, 300.0, 350.0, 393.0, 450.0, 530.0, 700.0, 960.0]
HV 40A | HV 40A | 40 | 0 | [10.0, 1.3, 0.161, 0.1, 0.0611, 0.0399, 0.0141, 0.01] | [10.0, 2.05, 0.369, 0.198, 0.1, 0.051, 0.0298, 0.01] | 0 | [120.0, 150.0, 200.0, 223.0, 260.0, 300.0, 450.0, 532.0] | [240.0, 300.0, 400.0, 450.0, 530.0, 650.0, 800.0, 1311.0]
HV 50A | HV 50A | 50 | 0 | [10.0, 3.215, 0.597, 0.198, 0.1, 0.0378, 0.022, 0.01] | [10.0, 3.64, 0.854, 0.281, 0.1, 0.0531, 0.022, 0.01] | 0 | [150.0, 170.0, 210.0, 250.0, 294.0, 400.0, 500.0, 711.0] | [300.0, 350.0, 450.0, 550.0, 700.0, 850.0, 1200.0, 1752.0]
HV 6.3A | HV 6.3A | 6.3 | 0 | [10.0, 1.39, 0.344, 0.168, 0.1, 0.056, 0.0263, 0.01] | [10.0, 1.711, 0.516, 0.198, 0.1, 0.0634, 0.0303, 0.01] | 0 | [19.0, 19.5, 20.4, 20.8, 22.0, 25.0, 32.0, 48.0] | [38.0, 40.0, 43.0, 48.0, 53.0, 60.0, 75.0, 118.0]
HV 63A | HV 63A | 63 | 0 | [10.0, 2.84, 0.368, 0.164, 0.1, 0.0621, 0.0378, 0.0195, 0.01] | [10.0, 1.82, 0.344, 0.1, 0.0467, 0.0269, 0.01] | 0 | [189.0, 220.0, 300.0, 350.0, 393.0, 450.0, 530.0, 700.0, 961.0] | [378.0, 500.0, 700.0, 934.0, 1200.0, 1500.0, 2366.0]
HV 80A | HV 80A | 80 | 0 | [10.0, 2.05, 0.369, 0.198, 0.1, 0.051, 0.0298, 0.01] | [10.0, 4.15, 1.03, 0.198, 0.1, 0.051, 0.0172, 0.01] | 0 | [240.0, 300.0, 400.0, 450.0, 530.0, 650.0, 800.0, 1311.0] | [480.0, 550.0, 700.0, 1000.0, 1260.0, 1600.0, 2500.0, 3227.0]
Siemens NH-1-100 | Siemens NH-1-100 | 100 | [5400.0, 2000.0, 400.0, 20.0, 1.0, 0.2, 0.012, 0.004] | 0 | 0 | [150.0, 190.0, 250.0, 430.0, 900.0, 1250.0, 2700.0, 3600.0] | 0 | 0
Siemens NH-1-125 | Siemens NH-1-125 | 125 | [4800.0, 120.0, 7.0, 0.1, 0.004] | 0 | 0 | [180.0, 400.0, 740.0, 2000.0, 4250.0] | 0 | 0
Siemens NH-1-16 | Siemens NH-1-16 | 16 | [4000.0, 400.0, 2.0, 0.1, 0.04, 0.01] | 0 | 0 | [26.0, 35.0, 75.0, 150.0, 200.0, 300.0] | 0 | 0
Siemens NH-1-160 | Siemens NH-1-160 | 160 | [4800.0, 120.0, 7.0, 0.1, 0.004] | 0 | 0 | [210.0, 500.0, 900.0, 2300.0, 5000.0] | 0 | 0
Siemens NH-1-25 | Siemens NH-1-25 | 25 | [4000.0, 1000.0, 10.0, 0.2, 0.02, 0.01] | 0 | 0 | [40.0, 50.0, 100.0, 210.0, 400.0, 500.0] | 0 | 0
Siemens NH-1-50 | Siemens NH-1-50 | 50 | [4000.0, 40.0, 4.0, 1.0, 0.02, 0.01] | 0 | 0 | [86.0, 200.0, 300.0, 400.0, 1000.0, 1280.0] | 0 | 0
Siemens NH-1-63 | Siemens NH-1-63 | 63 | [4000.0, 100.0, 10.0, 2.0, 0.04, 0.01] | 0 | 0 | [100.0, 200.0, 300.0, 400.0, 1000.0, 1500.0] | 0 | 0
Siemens NH-1-80 | Siemens NH-1-80 | 80 | [4800.0, 120.0, 7.0, 0.1, 0.01] | 0 | 0 | [150.58, 250.0, 450.0, 1150.0, 2470.0] | 0 | 0
Siemens NH-2-1000 | Siemens NH-2-1000 | 1000 | [4800.0, 120.0, 7.0, 0.1, 0.004] | 0 | 0 | [1900.0, 3500.0, 8400.0, 24000.0, 52000.0] | 0 | 0
Siemens NH-2-200 | Siemens NH-2-200 | 200 | [4800.0, 120.0, 7.0, 0.1, 0.004] | 0 | 0 | [280.0, 650.0, 1200.0, 3000.0, 7000.0] | 0 | 0
Siemens NH-2-224 | Siemens NH-2-224 | 224 | [4800.0, 120.0, 7.0, 0.2, 0.04, 0.004] | 0 | 0 | [400.0, 750.0, 1453.0, 3025.0, 4315.0, 7600.0] | 0 | 0
Siemens NH-2-250 | Siemens NH-2-250 | 250 | [4800.0, 120.0, 7.0, 0.1, 0.004] | 0 | 0 | [450.0, 800.0, 1650.0, 4000.0, 8500.0] | 0 | 0
Siemens NH-2-315 | Siemens NH-2-315 | 315 | [4800.0, 120.0, 7.0, 0.1, 0.004] | 0 | 0 | [550.0, 920.0, 1900.0, 5000.0, 11000.0] | 0 | 0
Siemens NH-2-355 | Siemens NH-2-355 | 355 | [4800.0, 120.0, 6.0, 0.1, 0.004] | 0 | 0 | [650.0, 1116.27, 2350.0, 5840.0, 12790.0] | 0 | 0
Siemens NH-2-400 | Siemens NH-2-400 | 400 | [4800.0, 120.0, 7.0, 0.1, 0.004] | 0 | 0 | [720.0, 1350.0, 2800.0, 6500.0, 15000.0] | 0 | 0
Siemens NH-2-425 | Siemens NH-2-425 | 425 | [4800.0, 120.0, 7.0, 0.1, 0.004] | 0 | 0 | [850.0, 1500.0, 3050.0, 7500.0, 16500.0] | 0 | 0
Siemens NH-2-630 | Siemens NH-2-630 | 630 | [4800.0, 120.0, 7.0, 0.1, 0.004] | 0 | 0 | [1200.0, 2000.0, 4800.0, 12000.0, 26000.0] | 0 | 0

## dtypes
| element | column | dtype
0 | bus | name | object
1 | bus | vn_kv | float64
2 | bus | type | object
3 | bus | zone | object
4 | bus | in_service | bool
5 | load | name | object
6 | load | bus | uint32
7 | load | p_mw | float64
8 | load | q_mvar | float64
9 | load | const_z_percent | float64
10 | load | const_i_percent | float64
11 | load | sn_mva | float64
12 | load | scaling | float64
13 | load | in_service | bool
14 | load | type | object
15 | ext_grid | name | object
16 | ext_grid | bus | uint32
17 | ext_grid | vm_pu | float64
18 | ext_grid | va_degree | float64
19 | ext_grid | slack_weight | float64
20 | ext_grid | in_service | bool
21 | line | name | object
22 | line | std_type | object
23 | line | from_bus | uint32
24 | line | to_bus | uint32
25 | line | length_km | float64
26 | line | r_ohm_per_km | float64
27 | line | x_ohm_per_km | float64
28 | line | c_nf_per_km | float64
29 | line | g_us_per_km | float64
30 | line | max_i_ka | float64
31 | line | df | float64
32 | line | parallel | uint32
33 | line | type | object
34 | line | in_service | bool
35 | trafo | name | object
36 | trafo | std_type | object
37 | trafo | hv_bus | uint32
38 | trafo | lv_bus | uint32
39 | trafo | sn_mva | float64
40 | trafo | vn_hv_kv | float64
41 | trafo | vn_lv_kv | float64
42 | trafo | vk_percent | float64
43 | trafo | vkr_percent | float64
44 | trafo | pfe_kw | float64
45 | trafo | i0_percent | float64
46 | trafo | shift_degree | float64
47 | trafo | tap_side | object
48 | trafo | tap_neutral | int32
49 | trafo | tap_min | int32
50 | trafo | tap_max | int32
51 | trafo | tap_step_percent | float64
52 | trafo | tap_step_degree | float64
53 | trafo | tap_pos | int32
54 | trafo | tap_phase_shifter | bool
55 | trafo | parallel | uint32
56 | trafo | df | float64
57 | trafo | in_service | bool
58 | line_geodata | coords | object
59 | bus_geodata | x | float64
60 | bus_geodata | y | float64
61 | bus_geodata | coords | object

## parameters
| version | format_version | converged | OPF_converged | name | f_hz | sn_mva
0 | 2.14.6 | 2.14.0 | FALSE | FALSE |  | 50 | 1