## bus
| name | vn_kv | type | zone | in_service
0 | bus_LV_351-273_0_4_node_0 | 0.4 | n |  | TRUE
1 | bus_LV_351-273_0_4_node_1 | 0.4 | n |  | TRUE
2 | bus_LV_351-273_0_4_node_2 | 0.4 | n |  | TRUE
3 | bus_LV_351-273_0_4_node_3 | 0.4 | n |  | TRUE
4 | bus_LV_351-273_0_4_node_5 | 0.4 | n |  | TRUE
5 | bus_LV_351-273_0_4_node_6 | 0.4 | n |  | TRUE
6 | bus_LV_351-273_0_4_node_73 | 0.4 | n |  | TRUE
7 | bus_LV_351-273_0_4_node_71 | 0.4 | n |  | TRUE
8 | bus_LV_351-273_0_4_node_87 | 0.4 | n |  | TRUE
9 | bus_LV_351-273_0_4_node_88 | 0.4 | n |  | TRUE
10 | bus_LV_351-273_0_4_node_72 | 0.4 | n |  | TRUE
11 | bus_LV_351-273_0_4_node_7 | 0.4 | n |  | TRUE
12 | bus_LV_351-273_0_4_node_8 | 0.4 | n |  | TRUE
13 | bus_LV_351-273_0_4_node_9 | 0.4 | n |  | TRUE
14 | bus_LV_351-273_0_4_node_10 | 0.4 | n |  | TRUE
15 | bus_LV_351-273_0_4_node_11 | 0.4 | n |  | TRUE
16 | bus_LV_351-273_0_4_node_39 | 0.4 | n |  | TRUE
17 | bus_LV_351-273_0_4_node_75 | 0.4 | n |  | TRUE
18 | bus_LV_351-273_0_4_node_12 | 0.4 | n |  | TRUE
19 | bus_LV_351-273_0_4_node_80 | 0.4 | n |  | TRUE
20 | bus_LV_351-273_0_4_node_13 | 0.4 | n |  | TRUE
21 | bus_LV_351-273_0_4_node_49 | 0.4 | n |  | TRUE
22 | bus_LV_351-273_0_4_node_48 | 0.4 | n |  | TRUE
23 | bus_LV_351-273_0_4_node_14 | 0.4 | n |  | TRUE
24 | bus_LV_351-273_0_4_node_46 | 0.4 | n |  | TRUE
25 | bus_LV_351-273_0_4_node_50 | 0.4 | n |  | TRUE
26 | bus_LV_351-273_0_4_node_18 | 0.4 | n |  | TRUE
27 | bus_LV_351-273_0_4_node_15 | 0.4 | n |  | TRUE
28 | bus_LV_351-273_0_4_node_60 | 0.4 | n |  | TRUE
29 | bus_LV_351-273_0_4_node_16 | 0.4 | n |  | TRUE
30 | bus_LV_351-273_0_4_node_58 | 0.4 | n |  | TRUE
31 | bus_LV_351-273_0_4_node_42 | 0.4 | n |  | TRUE
32 | bus_LV_351-273_0_4_node_17 | 0.4 | n |  | TRUE
33 | bus_LV_351-273_0_4_node_43 | 0.4 | n |  | TRUE
34 | bus_LV_351-273_0_4_node_40 | 0.4 | n |  | TRUE
35 | bus_LV_351-273_0_4_node_56 | 0.4 | n |  | TRUE
36 | bus_LV_351-273_0_4_node_82 | 0.4 | n |  | TRUE
37 | bus_LV_351-273_0_4_node_79 | 0.4 | n |  | TRUE
38 | bus_LV_351-273_0_4_node_92 | 0.4 | n |  | TRUE
39 | bus_LV_351-273_0_4_node_74 | 0.4 | n |  | TRUE
40 | bus_LV_351-273_0_4_node_76 | 0.4 | n |  | TRUE
41 | bus_LV_351-273_0_4_node_86 | 0.4 | n |  | TRUE
42 | bus_LV_351-273_0_4_node_35 | 0.4 | n |  | TRUE
43 | bus_LV_351-273_0_4_node_83 | 0.4 | n |  | TRUE
44 | bus_LV_351-273_0_4_node_29 | 0.4 | n |  | TRUE
45 | bus_LV_351-273_0_4_node_67 | 0.4 | n |  | TRUE
46 | bus_LV_351-273_0_4_node_59 | 0.4 | n |  | TRUE
47 | bus_LV_351-273_0_4_node_51 | 0.4 | n |  | TRUE
48 | bus_LV_351-273_0_4_node_66 | 0.4 | n |  | TRUE
49 | bus_LV_351-273_0_4_node_64 | 0.4 | n |  | TRUE
50 | bus_LV_351-273_0_4_node_84 | 0.4 | n |  | TRUE
51 | bus_LV_351-273_0_4_node_55 | 0.4 | n |  | TRUE
52 | bus_LV_351-273_0_4_node_19 | 0.4 | n |  | TRUE
53 | bus_LV_351-273_0_4_node_20 | 0.4 | n |  | TRUE
54 | bus_LV_351-273_0_4_node_21 | 0.4 | n |  | TRUE
55 | bus_LV_351-273_0_4_node_22 | 0.4 | n |  | TRUE
56 | bus_LV_351-273_0_4_node_23 | 0.4 | n |  | TRUE
57 | bus_LV_351-273_0_4_node_24 | 0.4 | n |  | TRUE
58 | bus_LV_351-273_0_4_node_32 | 0.4 | n |  | TRUE
59 | bus_LV_351-273_0_4_node_36 | 0.4 | n |  | TRUE
60 | bus_LV_351-273_0_4_node_33 | 0.4 | n |  | TRUE
61 | bus_LV_351-273_0_4_node_34 | 0.4 | n |  | TRUE
62 | bus_LV_351-273_0_4_node_31 | 0.4 | n |  | TRUE
63 | bus_LV_351-273_0_4_node_37 | 0.4 | n |  | TRUE
64 | bus_LV_351-273_0_4_node_45 | 0.4 | n |  | TRUE
65 | bus_LV_351-273_0_4_node_30 | 0.4 | n |  | TRUE
66 | bus_LV_351-273_0_4_node_69 | 0.4 | n |  | TRUE
67 | bus_LV_351-273_0_4_node_81 | 0.4 | n |  | TRUE
68 | bus_LV_351-273_0_4_node_70 | 0.4 | n |  | TRUE
69 | bus_LV_351-273_0_4_node_38 | 0.4 | n |  | TRUE
70 | bus_LV_351-273_0_4_node_53 | 0.4 | n |  | TRUE
71 | bus_LV_351-273_0_4_node_52 | 0.4 | n |  | TRUE
72 | bus_LV_351-273_0_4_node_85 | 0.4 | n |  | TRUE
73 | bus_LV_351-273_0_4_node_65 | 0.4 | n |  | TRUE
74 | bus_LV_351-273_0_4_node_54 | 0.4 | n |  | TRUE
75 | bus_LV_351-273_0_4_node_57 | 0.4 | n |  | TRUE
76 | bus_LV_351-273_0_4_node_68 | 0.4 | n |  | TRUE
77 | bus_LV_351-273_0_4_node_61 | 0.4 | n |  | TRUE
78 | bus_LV_351-273_0_4_node_62 | 0.4 | n |  | TRUE
79 | bus_LV_351-273_0_4_node_91 | 0.4 | n |  | TRUE
80 | bus_LV_351-273_0_4_node_89 | 0.4 | n |  | TRUE
81 | bus_LV_351-273_0_4_node_78 | 0.4 | n |  | TRUE
82 | bus_LV_351-273_0_4_node_77 | 0.4 | n |  | TRUE
83 | bus_LV_351-273_0_4_node_90 | 0.4 | n |  | TRUE
84 | bus_MV_593_0_node_177 | 20 | n |  | TRUE

## load
| name | bus | p_mw | q_mvar | const_z_percent | const_i_percent | sn_mva | scaling | in_service | type
0 | LV_351-273_0_4_load_0 | 0 | 0.0072916 | 0.0018275 | 0 | 0 |  | 1 | TRUE | wye
1 | LV_351-273_0_4_load_3 | 3 | 0.0059697 | 0.0014962 | 0 | 0 |  | 1 | TRUE | wye
2 | LV_351-273_0_4_load_5 | 4 | 0.0059624 | 0.0014943 | 0 | 0 |  | 1 | TRUE | wye
3 | LV_351-273_0_4_load_71 | 7 | 0.0041282 | 0.0010346 | 0 | 0 |  | 1 | TRUE | wye
4 | LV_351-273_0_4_load_88 | 9 | 0.0059803 | 0.0014988 | 0 | 0 |  | 1 | TRUE | wye
5 | LV_351-273_0_4_load_7 | 11 | 0.0049324 | 0.0012362 | 0 | 0 |  | 1 | TRUE | wye
6 | LV_351-273_0_4_load_8 | 12 | 0.0054097 | 0.0013558 | 0 | 0 |  | 1 | TRUE | wye
7 | LV_351-273_0_4_load_10 | 14 | 0.0054528 | 0.0013666 | 0 | 0 |  | 1 | TRUE | wye
8 | LV_351-273_0_4_load_75 | 17 | 0.0041547 | 0.0010413 | 0 | 0 |  | 1 | TRUE | wye
9 | LV_351-273_0_4_load_80 | 19 | 0.0039253 | 0.00098377 | 0 | 0 |  | 1 | TRUE | wye
10 | LV_351-273_0_4_load_48 | 22 | 0.0043907 | 0.0011004 | 0 | 0 |  | 1 | TRUE | wye
11 | LV_351-273_0_4_load_50 | 25 | 0.014307 | 0.0035856 | 0 | 0 |  | 1 | TRUE | wye
12 | LV_351-273_0_4_load_58 | 30 | 0.0019444 | 0.00048731 | 0 | 0 |  | 1 | TRUE | wye
13 | LV_351-273_0_4_load_40 | 34 | 0.0021705 | 0.00054397 | 0 | 0 |  | 1 | TRUE | wye
14 | LV_351-273_0_4_load_82 | 36 | 0.0035009 | 0.00087742 | 0 | 0 |  | 1 | TRUE | wye
15 | LV_351-273_0_4_load_92 | 38 | 0.0081762 | 0.0020491 | 0 | 0 |  | 1 | TRUE | wye
16 | LV_351-273_0_4_load_86 | 41 | 0.0084349 | 0.002114 | 0 | 0 |  | 1 | TRUE | wye
17 | LV_351-273_0_4_load_83 | 43 | 0.012248 | 0.0030696 | 0 | 0 |  | 1 | TRUE | wye
18 | LV_351-273_0_4_load_67 | 45 | 0.0019574 | 0.00049058 | 0 | 0 |  | 1 | TRUE | wye
19 | LV_351-273_0_4_load_59 | 46 | 0.0019517 | 0.00048914 | 0 | 0 |  | 1 | TRUE | wye
20 | LV_351-273_0_4_load_51 | 47 | 0.0080739 | 0.0020235 | 0 | 0 |  | 1 | TRUE | wye
21 | LV_351-273_0_4_load_66 | 48 | 0.0048237 | 0.0012089 | 0 | 0 |  | 1 | TRUE | wye
22 | LV_351-273_0_4_load_64 | 49 | 0.0035978 | 0.00090169 | 0 | 0 |  | 1 | TRUE | wye
23 | LV_351-273_0_4_load_84 | 50 | 0.0041176 | 0.001032 | 0 | 0 |  | 1 | TRUE | wye
24 | LV_351-273_0_4_load_19 | 52 | 0.0052735 | 0.0013217 | 0 | 0 |  | 1 | TRUE | wye
25 | LV_351-273_0_4_load_20 | 53 | 0.0070051 | 0.0017556 | 0 | 0 |  | 1 | TRUE | wye
26 | LV_351-273_0_4_load_22 | 55 | 0.0072798 | 0.0018245 | 0 | 0 |  | 1 | TRUE | wye
27 | LV_351-273_0_4_load_23 | 56 | 0.0040482 | 0.0010146 | 0 | 0 |  | 1 | TRUE | wye
28 | LV_351-273_0_4_load_24 | 57 | 0.0089326 | 0.0022387 | 0 | 0 |  | 1 | TRUE | wye
29 | LV_351-273_0_4_load_36 | 59 | 0.010755 | 0.0026953 | 0 | 0 |  | 1 | TRUE | wye
30 | LV_351-273_0_4_load_33 | 60 | 0.0045579 | 0.0011423 | 0 | 0 |  | 1 | TRUE | wye
31 | LV_351-273_0_4_load_34 | 61 | 0.0062545 | 0.0015675 | 0 | 0 |  | 1 | TRUE | wye
32 | LV_351-273_0_4_load_37 | 63 | 0.006271 | 0.0015717 | 0 | 0 |  | 1 | TRUE | wye
33 | LV_351-273_0_4_load_45 | 64 | 0.012934 | 0.0032415 | 0 | 0 |  | 1 | TRUE | wye
34 | LV_351-273_0_4_load_69 | 66 | 0.0070378 | 0.0017638 | 0 | 0 |  | 1 | TRUE | wye
35 | LV_351-273_0_4_load_81 | 67 | 0.0056964 | 0.0014277 | 0 | 0 |  | 1 | TRUE | wye
36 | LV_351-273_0_4_load_70 | 68 | 0.0089958 | 0.0022545 | 0 | 0 |  | 1 | TRUE | wye
37 | LV_351-273_0_4_load_38 | 69 | 0.0062646 | 0.0015701 | 0 | 0 |  | 1 | TRUE | wye
38 | LV_351-273_0_4_load_53 | 70 | 0.014733 | 0.0036925 | 0 | 0 |  | 1 | TRUE | wye
39 | LV_351-273_0_4_load_52 | 71 | 0.0080882 | 0.0020271 | 0 | 0 |  | 1 | TRUE | wye
40 | LV_351-273_0_4_load_85 | 72 | 0.0063148 | 0.0015826 | 0 | 0 |  | 1 | TRUE | wye
41 | LV_351-273_0_4_load_65 | 73 | 0.0023014 | 0.00057678 | 0 | 0 |  | 1 | TRUE | wye
42 | LV_351-273_0_4_load_54 | 74 | 0.0054652 | 0.0013697 | 0 | 0 |  | 1 | TRUE | wye
43 | LV_351-273_0_4_load_57 | 75 | 0.0042461 | 0.0010642 | 0 | 0 |  | 1 | TRUE | wye
44 | LV_351-273_0_4_load_68 | 76 | 0.0019514 | 0.00048906 | 0 | 0 |  | 1 | TRUE | wye
45 | LV_351-273_0_4_load_61 | 77 | 0.0022218 | 0.00055685 | 0 | 0 |  | 1 | TRUE | wye
46 | LV_351-273_0_4_load_62 | 78 | 0.0015686 | 0.00039314 | 0 | 0 |  | 1 | TRUE | wye
47 | LV_351-273_0_4_load_91 | 79 | 0.0040432 | 0.0010133 | 0 | 0 |  | 1 | TRUE | wye
48 | LV_351-273_0_4_load_89 | 80 | 0.0051223 | 0.0012838 | 0 | 0 |  | 1 | TRUE | wye
49 | LV_351-273_0_4_load_77 | 82 | 0.0085534 | 0.0021437 | 0 | 0 |  | 1 | TRUE | wye
50 | LV_351-273_0_4_load_90 | 83 | 0.0051246 | 0.0012844 | 0 | 0 |  | 1 | TRUE | wye

## ext_grid
| name | bus | vm_pu | va_degree | slack_weight | in_service
0 |  | 21 | 1 | 0 | 1 | TRUE

## line
| name | std_type | from_bus | to_bus | length_km | r_ohm_per_km | x_ohm_per_km | c_nf_per_km | g_us_per_km | max_i_ka | df | parallel | type | in_service
0 | LV_351-273_0_4_line_0 |  | 0 | 1 | 0.012039 | 0.125 | 0.08 | 261 | 0 | 0.364 | 1 | 1 | cs | TRUE
1 | LV_351-273_0_4_line_1 |  | 0 | 2 | 0.004332 | 0.125 | 0.08 | 261 | 0 | 0.364 | 1 | 1 | cs | TRUE
2 | LV_351-273_0_4_line_2 |  | 1 | 3 | 0.004982 | 0.125 | 0.08 | 261 | 0 | 0.364 | 1 | 1 | cs | TRUE
3 | LV_351-273_0_4_line_3 |  | 2 | 4 | 0.013056 | 0.125 | 0.08 | 261 | 0 | 0.364 | 1 | 1 | cs | TRUE
4 | LV_351-273_0_4_line_4 |  | 2 | 5 | 0.014358 | 0.125 | 0.08 | 261 | 0 | 0.364 | 1 | 1 | cs | TRUE
5 | LV_351-273_0_4_line_5 |  | 5 | 6 | 0.015775 | 0.125 | 0.08 | 261 | 0 | 0.364 | 1 | 1 | cs | TRUE
6 | LV_351-273_0_4_line_6 |  | 5 | 7 | 0.0091012 | 0.125 | 0.08 | 261 | 0 | 0.364 | 1 | 1 | cs | TRUE
7 | LV_351-273_0_4_line_7 |  | 6 | 8 | 0.016883 | 0.125 | 0.08 | 261 | 0 | 0.364 | 1 | 1 | cs | TRUE
8 | LV_351-273_0_4_line_8 |  | 6 | 9 | 0.006485 | 0.125 | 0.08 | 261 | 0 | 0.364 | 1 | 1 | cs | TRUE
9 | LV_351-273_0_4_line_9 |  | 7 | 10 | 0.015673 | 0.125 | 0.08 | 261 | 0 | 0.364 | 1 | 1 | cs | TRUE
10 | LV_351-273_0_4_line_10 |  | 8 | 80 | 0.008537 | 0.125 | 0.08 | 261 | 0 | 0.364 | 1 | 1 | cs | TRUE
11 | LV_351-273_0_4_line_11 |  | 8 | 81 | 0.016626 | 0.125 | 0.08 | 261 | 0 | 0.364 | 1 | 1 | cs | TRUE
12 | LV_351-273_0_4_line_12 |  | 10 | 39 | 0.013099 | 0.125 | 0.08 | 261 | 0 | 0.364 | 1 | 1 | cs | TRUE
13 | LV_351-273_0_4_line_13 |  | 11 | 12 | 0.037661 | 0.125 | 0.08 | 261 | 0 | 0.364 | 1 | 1 | cs | TRUE
14 | LV_351-273_0_4_line_14 |  | 11 | 13 | 0.023819 | 0.125 | 0.08 | 261 | 0 | 0.364 | 1 | 1 | cs | TRUE
15 | LV_351-273_0_4_line_15 |  | 12 | 14 | 0.036051 | 0.125 | 0.08 | 261 | 0 | 0.364 | 1 | 1 | cs | TRUE
16 | LV_351-273_0_4_line_16 |  | 13 | 15 | 0.013181 | 0.125 | 0.08 | 261 | 0 | 0.364 | 1 | 1 | cs | TRUE
17 | LV_351-273_0_4_line_17 |  | 14 | 16 | 0.0144 | 0.125 | 0.08 | 261 | 0 | 0.364 | 1 | 1 | cs | TRUE
18 | LV_351-273_0_4_line_18 |  | 15 | 17 | 0.020159 | 0.125 | 0.08 | 261 | 0 | 0.364 | 1 | 1 | cs | TRUE
19 | LV_351-273_0_4_line_19 |  | 16 | 20 | 0.005564 | 0.125 | 0.08 | 261 | 0 | 0.364 | 1 | 1 | cs | TRUE
20 | LV_351-273_0_4_line_20 |  | 17 | 40 | 0.020961 | 0.125 | 0.08 | 261 | 0 | 0.364 | 1 | 1 | cs | TRUE
21 | LV_351-273_0_4_line_21 |  | 18 | 19 | 0.028383 | 0.125 | 0.08 | 261 | 0 | 0.364 | 1 | 1 | cs | TRUE
22 | LV_351-273_0_4_line_22 |  | 18 | 20 | 0.021174 | 0.125 | 0.08 | 261 | 0 | 0.364 | 1 | 1 | cs | TRUE
23 | LV_351-273_0_4_line_23 |  | 20 | 21 | 0.028652 | 0.125 | 0.08 | 261 | 0 | 0.364 | 1 | 2 | cs | TRUE
24 | LV_351-273_0_4_line_24 |  | 20 | 22 | 0.017559 | 0.125 | 0.08 | 261 | 0 | 0.364 | 1 | 1 | cs | TRUE
25 | LV_351-273_0_4_line_25 |  | 21 | 41 | 0.014674 | 0.125 | 0.08 | 261 | 0 | 0.364 | 1 | 1 | cs | TRUE
26 | LV_351-273_0_4_line_26 |  | 21 | 42 | 0.023449 | 0.125 | 0.08 | 261 | 0 | 0.364 | 1 | 1 | cs | TRUE
27 | LV_351-273_0_4_line_27 |  | 22 | 23 | 0.015791 | 0.125 | 0.08 | 261 | 0 | 0.364 | 1 | 1 | cs | TRUE
28 | LV_351-273_0_4_line_28 |  | 23 | 24 | 0.042859 | 0.125 | 0.08 | 261 | 0 | 0.364 | 1 | 1 | cs | TRUE
29 | LV_351-273_0_4_line_29 |  | 23 | 25 | 0.022128 | 0.125 | 0.08 | 261 | 0 | 0.364 | 1 | 1 | cs | TRUE
30 | LV_351-273_0_4_line_30 |  | 23 | 26 | 0.014793 | 0.125 | 0.08 | 261 | 0 | 0.364 | 1 | 1 | cs | TRUE
31 | LV_351-273_0_4_line_31 |  | 24 | 43 | 0.007497 | 0.125 | 0.08 | 261 | 0 | 0.364 | 1 | 1 | cs | TRUE
32 | LV_351-273_0_4_line_32 |  | 24 | 44 | 0.02606 | 0.125 | 0.08 | 261 | 0 | 0.364 | 1 | 1 | cs | TRUE
33 | LV_351-273_0_4_line_33 |  | 25 | 29 | 0.021224 | 0.125 | 0.08 | 261 | 0 | 0.364 | 1 | 1 | cs | TRUE
34 | LV_351-273_0_4_line_34 |  | 26 | 35 | 0.002427 | 0.125 | 0.08 | 261 | 0 | 0.364 | 1 | 1 | cs | TRUE
35 | LV_351-273_0_4_line_35 |  | 26 | 36 | 0.008321 | 0.125 | 0.08 | 261 | 0 | 0.364 | 1 | 1 | cs | TRUE
36 | LV_351-273_0_4_line_36 |  | 27 | 28 | 0.02593 | 0.125 | 0.08 | 261 | 0 | 0.364 | 1 | 1 | cs | TRUE
37 | LV_351-273_0_4_line_37 |  | 27 | 29 | 0.023552 | 0.125 | 0.08 | 261 | 0 | 0.364 | 1 | 1 | cs | TRUE
38 | LV_351-273_0_4_line_38 |  | 27 | 30 | 0.0045983 | 0.125 | 0.08 | 261 | 0 | 0.364 | 1 | 1 | cs | TRUE
39 | LV_351-273_0_4_line_39 |  | 28 | 45 | 0.0054717 | 0.125 | 0.08 | 261 | 0 | 0.364 | 1 | 1 | cs | TRUE
40 | LV_351-273_0_4_line_40 |  | 29 | 31 | 0.033496 | 0.125 | 0.08 | 261 | 0 | 0.364 | 1 | 1 | cs | TRUE
41 | LV_351-273_0_4_line_41 |  | 30 | 46 | 0.0035887 | 0.125 | 0.08 | 261 | 0 | 0.364 | 1 | 1 | cs | TRUE
42 | LV_351-273_0_4_line_42 |  | 31 | 47 | 0.010377 | 0.125 | 0.08 | 261 | 0 | 0.364 | 1 | 1 | cs | TRUE
43 | LV_351-273_0_4_line_43 |  | 31 | 32 | 0.005453 | 0.125 | 0.08 | 261 | 0 | 0.364 | 1 | 1 | cs | TRUE
44 | LV_351-273_0_4_line_44 |  | 32 | 33 | 0.003338 | 0.125 | 0.08 | 261 | 0 | 0.364 | 1 | 1 | cs | TRUE
45 | LV_351-273_0_4_line_45 |  | 32 | 34 | 0.01771 | 0.125 | 0.08 | 261 | 0 | 0.364 | 1 | 1 | cs | TRUE
46 | LV_351-273_0_4_line_46 |  | 33 | 48 | 0.02082 | 0.125 | 0.08 | 261 | 0 | 0.364 | 1 | 1 | cs | TRUE
47 | LV_351-273_0_4_line_47 |  | 33 | 49 | 0.0016105 | 0.125 | 0.08 | 261 | 0 | 0.364 | 1 | 1 | cs | TRUE
48 | LV_351-273_0_4_line_48 |  | 35 | 50 | 0.018232 | 0.125 | 0.08 | 261 | 0 | 0.364 | 1 | 1 | cs | TRUE
49 | LV_351-273_0_4_line_49 |  | 35 | 51 | 0.001727 | 0.125 | 0.08 | 261 | 0 | 0.364 | 1 | 1 | cs | TRUE
50 | LV_351-273_0_4_line_50 |  | 37 | 38 | 0.01148 | 0.125 | 0.08 | 261 | 0 | 0.364 | 1 | 1 | cs | TRUE
51 | LV_351-273_0_4_line_51 |  | 37 | 39 | 0.019802 | 0.125 | 0.08 | 261 | 0 | 0.364 | 1 | 1 | cs | TRUE
52 | LV_351-273_0_4_line_52 |  | 39 | 79 | 0.006958 | 0.125 | 0.08 | 261 | 0 | 0.364 | 1 | 1 | cs | TRUE
53 | LV_351-273_0_4_line_53 |  | 40 | 82 | 0.004922 | 0.125 | 0.08 | 261 | 0 | 0.364 | 1 | 1 | cs | TRUE
54 | LV_351-273_0_4_line_54 |  | 40 | 81 | 0.017014 | 0.125 | 0.08 | 261 | 0 | 0.364 | 1 | 1 | cs | TRUE
55 | LV_351-273_0_4_line_55 |  | 42 | 72 | 0.010427 | 0.125 | 0.08 | 261 | 0 | 0.364 | 1 | 1 | cs | TRUE
56 | LV_351-273_0_4_line_56 |  | 42 | 58 | 0.0073463 | 0.125 | 0.08 | 261 | 0 | 0.364 | 1 | 1 | cs | TRUE
57 | LV_351-273_0_4_line_57 |  | 44 | 64 | 0.014335 | 0.125 | 0.08 | 261 | 0 | 0.364 | 1 | 1 | cs | TRUE
58 | LV_351-273_0_4_line_58 |  | 45 | 76 | 0.0034525 | 0.125 | 0.08 | 261 | 0 | 0.364 | 1 | 1 | cs | TRUE
59 | LV_351-273_0_4_line_59 |  | 47 | 71 | 0.016118 | 0.125 | 0.08 | 261 | 0 | 0.364 | 1 | 1 | cs | TRUE
60 | LV_351-273_0_4_line_60 |  | 49 | 73 | 0.018598 | 0.125 | 0.08 | 261 | 0 | 0.364 | 1 | 1 | cs | TRUE
61 | LV_351-273_0_4_line_61 |  | 51 | 75 | 0.037552 | 0.125 | 0.08 | 261 | 0 | 0.364 | 1 | 1 | cs | TRUE
62 | LV_351-273_0_4_line_62 |  | 51 | 74 | 0.021411 | 0.125 | 0.08 | 261 | 0 | 0.364 | 1 | 1 | cs | TRUE
63 | LV_351-273_0_4_line_63 |  | 52 | 53 | 0.024881 | 0.125 | 0.08 | 261 | 0 | 0.364 | 1 | 1 | cs | TRUE
64 | LV_351-273_0_4_line_64 |  | 52 | 54 | 0.0064725 | 0.125 | 0.08 | 261 | 0 | 0.364 | 1 | 1 | cs | TRUE
65 | LV_351-273_0_4_line_65 |  | 53 | 55 | 0.010338 | 0.125 | 0.08 | 261 | 0 | 0.364 | 1 | 1 | cs | TRUE
66 | LV_351-273_0_4_line_66 |  | 54 | 56 | 0.018662 | 0.125 | 0.08 | 261 | 0 | 0.364 | 1 | 1 | cs | TRUE
67 | LV_351-273_0_4_line_67 |  | 54 | 57 | 0.014539 | 0.125 | 0.08 | 261 | 0 | 0.364 | 1 | 1 | cs | TRUE
68 | LV_351-273_0_4_line_68 |  | 55 | 58 | 0.020548 | 0.125 | 0.08 | 261 | 0 | 0.364 | 1 | 1 | cs | TRUE
69 | LV_351-273_0_4_line_69 |  | 57 | 59 | 0.0020008 | 0.125 | 0.08 | 261 | 0 | 0.364 | 1 | 1 | cs | TRUE
70 | LV_351-273_0_4_line_70 |  | 58 | 60 | 0.01324 | 0.125 | 0.08 | 261 | 0 | 0.364 | 1 | 1 | cs | TRUE
71 | LV_351-273_0_4_line_71 |  | 58 | 61 | 0.028584 | 0.125 | 0.08 | 261 | 0 | 0.364 | 1 | 1 | cs | TRUE
72 | LV_351-273_0_4_line_72 |  | 58 | 62 | 0.02521 | 0.125 | 0.08 | 261 | 0 | 0.364 | 1 | 1 | cs | TRUE
73 | LV_351-273_0_4_line_73 |  | 59 | 63 | 0.012441 | 0.125 | 0.08 | 261 | 0 | 0.364 | 1 | 1 | cs | TRUE
74 | LV_351-273_0_4_line_74 |  | 61 | 65 | 0.019395 | 0.125 | 0.08 | 261 | 0 | 0.364 | 1 | 1 | cs | TRUE
75 | LV_351-273_0_4_line_75 |  | 62 | 67 | 0.010895 | 0.125 | 0.08 | 261 | 0 | 0.364 | 1 | 1 | cs | TRUE
76 | LV_351-273_0_4_line_76 |  | 63 | 69 | 0.011847 | 0.125 | 0.08 | 261 | 0 | 0.364 | 1 | 1 | cs | TRUE
77 | LV_351-273_0_4_line_77 |  | 65 | 66 | 0.007921 | 0.125 | 0.08 | 261 | 0 | 0.364 | 1 | 1 | cs | TRUE
78 | LV_351-273_0_4_line_78 |  | 68 | 69 | 0.014426 | 0.125 | 0.08 | 261 | 0 | 0.364 | 1 | 1 | cs | TRUE
79 | LV_351-273_0_4_line_79 |  | 70 | 71 | 0.023709 | 0.125 | 0.08 | 261 | 0 | 0.364 | 1 | 1 | cs | TRUE
80 | LV_351-273_0_4_line_80 |  | 76 | 78 | 0.073824 | 0.125 | 0.08 | 261 | 0 | 0.364 | 1 | 1 | cs | TRUE
81 | LV_351-273_0_4_line_81 |  | 77 | 78 | 0.011992 | 0.125 | 0.08 | 261 | 0 | 0.364 | 1 | 1 | cs | TRUE
82 | LV_351-273_0_4_line_82 |  | 81 | 83 | 0.005925 | 0.125 | 0.08 | 261 | 0 | 0.364 | 1 | 1 | cs | TRUE

## trafo
| name | std_type | hv_bus | lv_bus | sn_mva | vn_hv_kv | vn_lv_kv | vk_percent | vkr_percent | pfe_kw | i0_percent | shift_degree | tap_side | tap_neutral | tap_min | tap_max | tap_step_percent | tap_step_degree | tap_pos | tap_phase_shifter | parallel | df | in_service
0 | LV_351-273_0_4_trafo_49 | 0.63 MVA 20/0.4 kV | 84 | 21 | 0.63 | 20 | 0.4 | 6 | 1.206 | 1.65 | 0.2619 | 150 | hv | 0 | -2 | 2 | 2.5 | 0 | 0 | FALSE | 1 | 1 | TRUE

## line_geodata
| x0 | y0 | x1 | y1 | x2 | y2 | x3 | y3 | x4 | y4 | x5 | y5 | x6 | y6 | x7 | y7 | x8 | y8 | x9 | y9
0 | 2600695.2866 | 1197897.2116 | 2600705.9276 | 1197891.5799
1 | 2600709.7564 | 1197889.5535 | 2600705.9276 | 1197891.5799
2 | 2600695.2866 | 1197897.2116 | 2600697.624 | 1197901.6142
3 | 2600709.7564 | 1197889.5535 | 2600715.8322 | 1197901.1159
4 | 2600709.7564 | 1197889.5535 | 2600722.4671 | 1197882.8068
5 | 2600730.7818 | 1197893.4023 | 2600730.005 | 1197893.7691 | 2600728.9846 | 1197894.0691 | 2600728.0555 | 1197894.0134 | 2600727.3245 | 1197893.7021 | 2600726.7534 | 1197893.0127 | 2600722.5278 | 1197884.8635 | 2600722.4441 | 1197884.4855 | 2600722.4671 | 1197882.8068
6 | 2600722.4671 | 1197882.8068 | 2600722.4824 | 1197881.9508 | 2600722.3911 | 1197881.6173 | 2600718.6453 | 1197874.6626
7 | 2600730.7818 | 1197893.4023 | 2600745.762 | 1197885.5331
8 | 2600733.8121 | 1197899.139 | 2600730.7818 | 1197893.4023
9 | 2600712.6686 | 1197860.3938 | 2600715.6456 | 1197866.0305 | 2600716.1097 | 1197869.9549 | 2600718.6453 | 1197874.6626
10 | 2600749.7363 | 1197893.0931 | 2600745.762 | 1197885.5331
11 | 2600745.762 | 1197885.5331 | 2600759.7064 | 1197878.2086 | 2600760.0111 | 1197878.0974 | 2600760.3157 | 1197878.0641 | 2600760.5898 | 1197878.1308
12 | 2600724.2598 | 1197854.2918 | 2600715.5702 | 1197858.86 | 2600712.6686 | 1197860.3938
13 | 2600743.156 | 1197835.8649 | 2600709.8423 | 1197853.4309
14 | 2600764.0991 | 1197824.5249 | 2600759.3848 | 1197827.2035 | 2600757.3057 | 1197828.4039 | 2600743.156 | 1197835.8649
15 | 2600677.9532 | 1197870.2457 | 2600709.8423 | 1197853.4309
16 | 2600760.3587 | 1197835.2635 | 2600758.6456 | 1197831.9949 | 2600760.2373 | 1197831.128 | 2600760.7019 | 1197830.6944 | 2600764.0991 | 1197824.5249
17 | 2600664.919 | 1197875.6971 | 2600665.414 | 1197875.7749 | 2600666.442 | 1197875.864 | 2600667.6986 | 1197875.6529 | 2600677.9532 | 1197870.2457
18 | 2600760.3587 | 1197835.2635 | 2600769.7278 | 1197853.1134
19 | 2600664.919 | 1197875.6971 | 2600659.9688 | 1197878.2646
20 | 2600775.8745 | 1197871.5069 | 2600776.4685 | 1197871.1957 | 2600776.8189 | 1197870.8733 | 2600777.0702 | 1197870.5398 | 2600777.2607 | 1197870.1396 | 2600777.474 | 1197869.5949 | 2600777.535 | 1197868.7167 | 2600777.3371 | 1197867.7161 | 2600777.025 | 1197867.0157 | 2600769.7278 | 1197853.1134
21 | 2600675.085 | 1197880.2005 | 2600675.3895 | 1197880.7675 | 2600676.8362 | 1197883.558 | 2600678.0771 | 1197886.8599 | 2600683.7637 | 1197907.1491
22 | 2600659.9688 | 1197878.2646 | 2600660.7454 | 1197879.7766 | 2600662.3595 | 1197882.8006 | 2600673.4023 | 1197877.032 | 2600675.085 | 1197880.2005
23 | 2600655.2729 | 1197850.1269 | 2600655.5088 | 1197852.0502 | 2600657.8296 | 1197871.4719 | 2600658.3167 | 1197873.9177 | 2600659.0019 | 1197876.1412 | 2600659.8089 | 1197877.9644 | 2600659.9688 | 1197878.2646
24 | 2600659.9688 | 1197878.2646 | 2600655.4222 | 1197880.6099 | 2600655.0642 | 1197881.3658 | 2600654.4854 | 1197882.2773 | 2600653.8304 | 1197882.9665 | 2600645.361 | 1197887.4351
25 | 2600640.6741 | 1197851.9821 | 2600655.2729 | 1197850.1269
26 | 2600652.4956 | 1197826.8476 | 2600655.2729 | 1197850.1269
27 | 2600631.3946 | 1197894.804 | 2600645.361 | 1197887.4351
28 | 2600621.6966 | 1197853.2587 | 2600623.1728 | 1197865.9657 | 2600623.4696 | 1197868.1891 | 2600623.9035 | 1197869.6343 | 2600626.6825 | 1197876.4827 | 2600628.1517 | 1197881.5633 | 2600631.3946 | 1197894.804
29 | 2600631.3946 | 1197894.804 | 2600628.1427 | 1197896.4602 | 2600623.0479 | 1197898.8165 | 2600617.6104 | 1197900.8615 | 2600611.6246 | 1197902.5619 | 2600610.8066 | 1197902.7215
30 | 2600633.2591 | 1197908.2669 | 2600630.8459 | 1197899.1841 | 2600632.2929 | 1197898.4838 | 2600631.3946 | 1197894.804
31 | 2600614.2259 | 1197854.103 | 2600621.6966 | 1197853.2587
32 | 2600616.7718 | 1197827.967 | 2600617.449 | 1197833.2922 | 2600617.6165 | 1197833.9814 | 2600617.9211 | 1197834.6262 | 2600619.482 | 1197837.2055 | 2600619.8018 | 1197837.817 | 2600620.0149 | 1197838.7397 | 2600621.6966 | 1197853.2587
33 | 2600589.7154 | 1197904.2053 | 2600591.9314 | 1197904.3722 | 2600593.759 | 1197904.4613 | 2600599.6761 | 1197904.3284 | 2600606.8422 | 1197903.4953 | 2600610.8066 | 1197902.7215
34 | 2600633.8833 | 1197910.6127 | 2600633.2591 | 1197908.2669
35 | 2600641.301 | 1197906.0443 | 2600633.2591 | 1197908.2669
36 | 2600607.0743 | 1197947.6188 | 2600597.7017 | 1197927.3516 | 2600596.9708 | 1197925.4617 | 2600596.5065 | 1197923.9497
37 | 2600589.7154 | 1197904.2053 | 2600589.715 | 1197907.8517 | 2600593.2714 | 1197908.0076 | 2600593.2939 | 1197911.3427 | 2600596.3542 | 1197923.4494 | 2600596.5065 | 1197923.9497
38 | 2600596.5065 | 1197923.9497 | 2600593.1016 | 1197927.0402
39 | 2600607.0743 | 1197947.6188 | 2600602.8484 | 1197951.0947
40 | 2600557.3891 | 1197897.1099 | 2600558.4247 | 1197898.1883 | 2600559.3004 | 1197898.8777 | 2600560.0771 | 1197899.3669 | 2600560.8234 | 1197899.656 | 2600562.019 | 1197899.9451 | 2600585.9687 | 1197903.8047 | 2600588.1314 | 1197904.094 | 2600589.7154 | 1197904.2053
41 | 2600590.4442 | 1197929.4521 | 2600593.1016 | 1197927.0402
42 | 2600557.3891 | 1197897.1099 | 2600557.7092 | 1197894.0638 | 2600558.0372 | 1197887.8717 | 2600558.0392 | 1197886.7583
43 | 2600557.3891 | 1197897.1099 | 2600556.5815 | 1197902.5016
44 | 2600553.2841 | 1197901.9232 | 2600556.5815 | 1197902.5016
45 | 2600556.5815 | 1197902.5016 | 2600555.6062 | 1197908.2268 | 2600552.5667 | 1197919.7342
46 | 2600553.2841 | 1197901.9232 | 2600554.1071 | 1197895.1864 | 2600554.5341 | 1197888.6607 | 2600554.5724 | 1197885.1033 | 2600554.5599 | 1197881.1671
47 | 2600553.2841 | 1197901.9232 | 2600552.9704 | 1197903.5029
48 | 2600623.3199 | 1197922.6292 | 2600628.2014 | 1197921.0622 | 2600628.8335 | 1197920.5842 | 2600629.4657 | 1197919.3503 | 2600630.6006 | 1197916.2154 | 2600631.2408 | 1197911.4017 | 2600633.8833 | 1197910.6127
49 | 2600634.3325 | 1197912.2803 | 2600633.8833 | 1197910.6127
50 | 2600747.1286 | 1197855.2171 | 2600741.7761 | 1197845.0555
51 | 2600741.7761 | 1197845.0555 | 2600732.9037 | 1197849.7348 | 2600724.2598 | 1197854.2918
52 | 2600727.5033 | 1197860.451 | 2600724.2598 | 1197854.2918
53 | 2600778.1662 | 1197875.865 | 2600775.8745 | 1197871.5069
54 | 2600760.5898 | 1197878.1308 | 2600761.9834 | 1197878.4979 | 2600762.3641 | 1197878.5201 | 2600762.6459 | 1197878.4535 | 2600775.8745 | 1197871.5069
55 | 2600642.1157 | 1197828.1139 | 2600652.4956 | 1197826.8476
56 | 2600652.4956 | 1197826.8476 | 2600652.0238 | 1197822.9454 | 2600655.0472 | 1197821.356
57 | 2600616.7718 | 1197827.967 | 2600602.5327 | 1197829.6203
58 | 2600600.182 | 1197953.2879 | 2600602.8484 | 1197951.0947
59 | 2600558.0392 | 1197886.7583 | 2600558.069 | 1197870.6403
60 | 2600552.9704 | 1197903.5029 | 2600551.7147 | 1197909.8273 | 2600550.8615 | 1197913.3625 | 2600548.418 | 1197921.5177
61 | 2600634.3325 | 1197912.2803 | 2600633.8138 | 1197920.9515 | 2600635.4042 | 1197933.3361 | 2600636.9342 | 1197940.7846 | 2600636.9113 | 1197941.485 | 2600636.5457 | 1197942.2743 | 2600635.9212 | 1197942.8968 | 2600630.1287 | 1197945.4308
62 | 2600634.3325 | 1197912.2803 | 2600639.8231 | 1197932.975
63 | 2600704.4175 | 1197795.4228 | 2600682.3901 | 1197806.9933
64 | 2600710.1476 | 1197792.4129 | 2600704.4175 | 1197795.4228
65 | 2600673.2379 | 1197811.8008 | 2600682.3901 | 1197806.9933
66 | 2600710.1476 | 1197792.4129 | 2600712.0211 | 1197791.4237 | 2600726.6661 | 1197783.7301
67 | 2600710.1476 | 1197792.4129 | 2600703.3234 | 1197779.5746
68 | 2600655.0472 | 1197821.356 | 2600673.2379 | 1197811.8008
69 | 2600703.3234 | 1197779.5746 | 2600702.8611 | 1197778.7048 | 2600702.3893 | 1197777.8053
70 | 2600655.0472 | 1197821.356 | 2600655.2603 | 1197823.1459 | 2600656.6195 | 1197834.5019
71 | 2600655.0472 | 1197821.356 | 2600654.7961 | 1197819.2326 | 2600653.183 | 1197805.7697 | 2600652.5056 | 1197801.9788 | 2600651.79 | 1197798.8882 | 2600651.044 | 1197796.4979 | 2600650.1152 | 1197793.6852 | 2600649.964 | 1197793.3178
72 | 2600649.1168 | 1197801.3559 | 2600649.2538 | 1197801.8562 | 2600650.0606 | 1197806.5143 | 2600652.0238 | 1197822.9454 | 2600655.0472 | 1197821.356
73 | 2600696.6106 | 1197766.7879 | 2600702.3893 | 1197777.8053
74 | 2600643.4077 | 1197775.6416 | 2600643.0725 | 1197776.7644 | 2600642.9201 | 1197777.8983 | 2600642.9961 | 1197779.0879 | 2600643.293 | 1197780.2329 | 2600643.9022 | 1197781.4114 | 2600645.8438 | 1197784.7801 | 2600648.6381 | 1197790.0943 | 2600649.964 | 1197793.3178
75 | 2600638.7367 | 1197804.7567 | 2600649.1168 | 1197801.3559
76 | 2600696.6106 | 1197766.7879 | 2600691.1078 | 1197756.2967
77 | 2600643.4077 | 1197775.6416 | 2600644.1389 | 1197774.5189 | 2600644.7863 | 1197773.8408 | 2600649.1169 | 1197770.2219
78 | 2600684.4069 | 1197743.5212 | 2600691.1078 | 1197756.2967
79 | 2600558.069 | 1197870.6403 | 2600558.069 | 1197870.6403 | 2600557.6811 | 1197865.2262 | 2600555.9816 | 1197847.0243
80 | 2600600.182 | 1197953.2879 | 2600604.8124 | 1198026.9668
81 | 2600611.6919 | 1198036.7889 | 2600604.8124 | 1198026.9668
82 | 2600763.346 | 1197883.3784 | 2600760.5898 | 1197878.1308

## bus_geodata
| x | y | coords
0 | 2600705.9276 | 1197891.5799
1 | 2600695.2866 | 1197897.2116
2 | 2600709.7564 | 1197889.5535
3 | 2600697.624 | 1197901.6142
4 | 2600715.8322 | 1197901.1159
5 | 2600722.4671 | 1197882.8068
6 | 2600730.7818 | 1197893.4023
7 | 2600718.6453 | 1197874.6626
8 | 2600745.762 | 1197885.5331
9 | 2600733.8121 | 1197899.139
10 | 2600712.6686 | 1197860.3938
11 | 2600743.156 | 1197835.8649
12 | 2600709.8423 | 1197853.4309
13 | 2600764.0991 | 1197824.5249
14 | 2600677.9532 | 1197870.2457
15 | 2600760.3587 | 1197835.2635
16 | 2600664.919 | 1197875.6971
17 | 2600769.7278 | 1197853.1134
18 | 2600675.085 | 1197880.2005
19 | 2600683.7637 | 1197907.1491
20 | 2600659.9688 | 1197878.2646
21 | 2600655.2729 | 1197850.1269
22 | 2600645.361 | 1197887.4351
23 | 2600631.3946 | 1197894.804
24 | 2600621.6966 | 1197853.2587
25 | 2600610.8066 | 1197902.7215
26 | 2600633.2591 | 1197908.2669
27 | 2600596.5065 | 1197923.9497
28 | 2600607.0743 | 1197947.6188
29 | 2600589.7154 | 1197904.2053
30 | 2600593.1016 | 1197927.0402
31 | 2600557.3891 | 1197897.1099
32 | 2600556.5815 | 1197902.5016
33 | 2600553.2841 | 1197901.9232
34 | 2600552.5667 | 1197919.7342
35 | 2600633.8833 | 1197910.6127
36 | 2600641.301 | 1197906.0443
37 | 2600741.7761 | 1197845.0555
38 | 2600747.1285 | 1197855.2171
39 | 2600724.2598 | 1197854.2918
40 | 2600775.8745 | 1197871.5069
41 | 2600640.6741 | 1197851.9821
42 | 2600652.4956 | 1197826.8476
43 | 2600614.2259 | 1197854.103
44 | 2600616.7718 | 1197827.967
45 | 2600602.8484 | 1197951.0947
46 | 2600590.4442 | 1197929.4521
47 | 2600558.0392 | 1197886.7583
48 | 2600554.5599 | 1197881.1671
49 | 2600552.9704 | 1197903.5029
50 | 2600623.3199 | 1197922.6292
51 | 2600634.3325 | 1197912.2803
52 | 2600704.4175 | 1197795.4228
53 | 2600682.3901 | 1197806.9933
54 | 2600710.1476 | 1197792.4129
55 | 2600673.2379 | 1197811.8008
56 | 2600726.6661 | 1197783.7301
57 | 2600703.3234 | 1197779.5746
58 | 2600655.0472 | 1197821.356
59 | 2600702.3893 | 1197777.8053
60 | 2600656.6195 | 1197834.5019
61 | 2600649.964 | 1197793.3178
62 | 2600649.1168 | 1197801.3559
63 | 2600696.6106 | 1197766.7879
64 | 2600602.5327 | 1197829.6203
65 | 2600643.4077 | 1197775.6416
66 | 2600649.1169 | 1197770.2219
67 | 2600638.7367 | 1197804.7567
68 | 2600684.4069 | 1197743.5212
69 | 2600691.1078 | 1197756.2967
70 | 2600555.9816 | 1197847.0243
71 | 2600558.069 | 1197870.6403
72 | 2600642.1157 | 1197828.1139
73 | 2600548.418 | 1197921.5177
74 | 2600639.8231 | 1197932.975
75 | 2600630.1287 | 1197945.4308
76 | 2600600.182 | 1197953.2879
77 | 2600611.6919 | 1198036.7889
78 | 2600604.8124 | 1198026.9668
79 | 2600727.5033 | 1197860.451
80 | 2600749.7363 | 1197893.0931
81 | 2600760.5898 | 1197878.1308
82 | 2600778.1662 | 1197875.865
83 | 2600763.346 | 1197883.3784
84 | 2600655.5088 | 1197852.0502

## line_std_types
| c_nf_per_km | r_ohm_per_km | x_ohm_per_km | max_i_ka | type | q_mm2 | alpha | voltage_rating
NAYY 4x50 SE | 210 | 0.642 | 0.083 | 0.142 | cs | 50 | 0.00403 | LV
NAYY 4x120 SE | 264 | 0.225 | 0.08 | 0.242 | cs | 120 | 0.00403 | LV
NAYY 4x150 SE | 261 | 0.208 | 0.08 | 0.27 | cs | 150 | 0.00403 | LV
NA2XS2Y 1x95 RM/25 12/20 kV | 216 | 0.313 | 0.132 | 0.252 | cs | 95 | 0.00403 | MV
NA2XS2Y 1x185 RM/25 12/20 kV | 273 | 0.161 | 0.117 | 0.362 | cs | 185 | 0.00403 | MV
NA2XS2Y 1x240 RM/25 12/20 kV | 304 | 0.122 | 0.112 | 0.421 | cs | 240 | 0.00403 | MV
NA2XS2Y 1x95 RM/25 6/10 kV | 315 | 0.313 | 0.123 | 0.249 | cs | 95 | 0.00403 | MV
NA2XS2Y 1x185 RM/25 6/10 kV | 406 | 0.161 | 0.11 | 0.358 | cs | 185 | 0.00403 | MV
NA2XS2Y 1x240 RM/25 6/10 kV | 456 | 0.122 | 0.105 | 0.416 | cs | 240 | 0.00403 | MV
NA2XS2Y 1x150 RM/25 12/20 kV | 250 | 0.206 | 0.116 | 0.319 | cs | 150 | 0.00403 | MV
NA2XS2Y 1x120 RM/25 12/20 kV | 230 | 0.253 | 0.119 | 0.283 | cs | 120 | 0.00403 | MV
NA2XS2Y 1x70 RM/25 12/20 kV | 190 | 0.443 | 0.132 | 0.22 | cs | 70 | 0.00403 | MV
NA2XS2Y 1x150 RM/25 6/10 kV | 360 | 0.206 | 0.11 | 0.315 | cs | 150 | 0.00403 | MV
NA2XS2Y 1x120 RM/25 6/10 kV | 340 | 0.253 | 0.113 | 0.28 | cs | 120 | 0.00403 | MV
NA2XS2Y 1x70 RM/25 6/10 kV | 280 | 0.443 | 0.123 | 0.217 | cs | 70 | 0.00403 | MV
N2XS(FL)2Y 1x120 RM/35 64/110 kV | 112 | 0.153 | 0.166 | 0.366 | cs | 120 | 0.00393 | HV
N2XS(FL)2Y 1x185 RM/35 64/110 kV | 125 | 0.099 | 0.156 | 0.457 | cs | 185 | 0.00393 | HV
N2XS(FL)2Y 1x240 RM/35 64/110 kV | 135 | 0.075 | 0.149 | 0.526 | cs | 240 | 0.00393 | HV
N2XS(FL)2Y 1x300 RM/35 64/110 kV | 144 | 0.06 | 0.144 | 0.588 | cs | 300 | 0.00393 | HV
15-AL1/3-ST1A 0.4 | 11 | 1.8769 | 0.35 | 0.105 | ol | 16 | 0.00403 | LV
24-AL1/4-ST1A 0.4 | 11.25 | 1.2012 | 0.335 | 0.14 | ol | 24 | 0.00403 | LV
48-AL1/8-ST1A 0.4 | 12.2 | 0.5939 | 0.3 | 0.21 | ol | 48 | 0.00403 | LV
94-AL1/15-ST1A 0.4 | 13.2 | 0.306 | 0.29 | 0.35 | ol | 94 | 0.00403 | LV
34-AL1/6-ST1A 10.0 | 9.7 | 0.8342 | 0.36 | 0.17 | ol | 34 | 0.00403 | MV
48-AL1/8-ST1A 10.0 | 10.1 | 0.5939 | 0.35 | 0.21 | ol | 48 | 0.00403 | MV
70-AL1/11-ST1A 10.0 | 10.4 | 0.4132 | 0.339 | 0.29 | ol | 70 | 0.00403 | MV
94-AL1/15-ST1A 10.0 | 10.75 | 0.306 | 0.33 | 0.35 | ol | 94 | 0.00403 | MV
122-AL1/20-ST1A 10.0 | 11.1 | 0.2376 | 0.323 | 0.41 | ol | 122 | 0.00403 | MV
149-AL1/24-ST1A 10.0 | 11.25 | 0.194 | 0.315 | 0.47 | ol | 149 | 0.00403 | MV
34-AL1/6-ST1A 20.0 | 9.15 | 0.8342 | 0.382 | 0.17 | ol | 34 | 0.00403 | MV
48-AL1/8-ST1A 20.0 | 9.5 | 0.5939 | 0.372 | 0.21 | ol | 48 | 0.00403 | MV
70-AL1/11-ST1A 20.0 | 9.7 | 0.4132 | 0.36 | 0.29 | ol | 70 | 0.00403 | MV
94-AL1/15-ST1A 20.0 | 10 | 0.306 | 0.35 | 0.35 | ol | 94 | 0.00403 | MV
122-AL1/20-ST1A 20.0 | 10.3 | 0.2376 | 0.344 | 0.41 | ol | 122 | 0.00403 | MV
149-AL1/24-ST1A 20.0 | 10.5 | 0.194 | 0.337 | 0.47 | ol | 149 | 0.00403 | MV
184-AL1/30-ST1A 20.0 | 10.75 | 0.1571 | 0.33 | 0.535 | ol | 184 | 0.00403 | MV
243-AL1/39-ST1A 20.0 | 11 | 0.1188 | 0.32 | 0.645 | ol | 243 | 0.00403 | MV
48-AL1/8-ST1A 110.0 | 8 | 0.5939 | 0.46 | 0.21 | ol | 48 | 0.00403 | HV
70-AL1/11-ST1A 110.0 | 8.4 | 0.4132 | 0.45 | 0.29 | ol | 70 | 0.00403 | HV
94-AL1/15-ST1A 110.0 | 8.65 | 0.306 | 0.44 | 0.35 | ol | 94 | 0.00403 | HV
122-AL1/20-ST1A 110.0 | 8.5 | 0.2376 | 0.43 | 0.41 | ol | 122 | 0.00403 | HV
149-AL1/24-ST1A 110.0 | 8.75 | 0.194 | 0.41 | 0.47 | ol | 149 | 0.00403 | HV
184-AL1/30-ST1A 110.0 | 8.8 | 0.1571 | 0.4 | 0.535 | ol | 184 | 0.00403 | HV
243-AL1/39-ST1A 110.0 | 9 | 0.1188 | 0.39 | 0.645 | ol | 243 | 0.00403 | HV
305-AL1/39-ST1A 110.0 | 9.2 | 0.0949 | 0.38 | 0.74 | ol | 305 | 0.00403 | HV
490-AL1/64-ST1A 110.0 | 9.75 | 0.059 | 0.37 | 0.96 | ol | 490 | 0.00403 | HV
679-AL1/86-ST1A 110.0 | 9.95 | 0.042 | 0.36 | 1.15 | ol | 679 | 0.00403 | HV
490-AL1/64-ST1A 220.0 | 10 | 0.059 | 0.285 | 0.96 | ol | 490 | 0.00403 | HV
679-AL1/86-ST1A 220.0 | 11.7 | 0.042 | 0.275 | 1.15 | ol | 679 | 0.00403 | HV
490-AL1/64-ST1A 380.0 | 11 | 0.059 | 0.253 | 0.96 | ol | 490 | 0.00403 | HV
679-AL1/86-ST1A 380.0 | 14.6 | 0.042 | 0.25 | 1.15 | ol | 679 | 0.00403 | HV

## trafo_std_types
| i0_percent | pfe_kw | vkr_percent | sn_mva | vn_lv_kv | vn_hv_kv | vk_percent | shift_degree | vector_group | tap_side | tap_neutral | tap_min | tap_max | tap_step_degree | tap_step_percent | tap_phase_shifter
160 MVA 380/110 kV | 0.06 | 60 | 0.25 | 160 | 110 | 380 | 12.2 | 0 | Yy0 | hv | 0 | -9 | 9 | 0 | 1.5 | FALSE
100 MVA 220/110 kV | 0.06 | 55 | 0.26 | 100 | 110 | 220 | 12 | 0 | Yy0 | hv | 0 | -9 | 9 | 0 | 1.5 | FALSE
63 MVA 110/20 kV | 0.04 | 22 | 0.32 | 63 | 20 | 110 | 18 | 150 | YNd5 | hv | 0 | -9 | 9 | 0 | 1.5 | FALSE
40 MVA 110/20 kV | 0.05 | 18 | 0.34 | 40 | 20 | 110 | 16.2 | 150 | YNd5 | hv | 0 | -9 | 9 | 0 | 1.5 | FALSE
25 MVA 110/20 kV | 0.07 | 14 | 0.41 | 25 | 20 | 110 | 12 | 150 | YNd5 | hv | 0 | -9 | 9 | 0 | 1.5 | FALSE
63 MVA 110/10 kV | 0.04 | 22 | 0.32 | 63 | 10 | 110 | 18 | 150 | YNd5 | hv | 0 | -9 | 9 | 0 | 1.5 | FALSE
40 MVA 110/10 kV | 0.05 | 18 | 0.34 | 40 | 10 | 110 | 16.2 | 150 | YNd5 | hv | 0 | -9 | 9 | 0 | 1.5 | FALSE
25 MVA 110/10 kV | 0.07 | 14 | 0.41 | 25 | 10 | 110 | 12 | 150 | YNd5 | hv | 0 | -9 | 9 | 0 | 1.5 | FALSE
0.25 MVA 20/0.4 kV | 0.32 | 0.8 | 1.44 | 0.25 | 0.4 | 20 | 6 | 150 | Yzn5 | hv | 0 | -2 | 2 | 0 | 2.5 | FALSE
0.4 MVA 20/0.4 kV | 0.3375 | 1.35 | 1.425 | 0.4 | 0.4 | 20 | 6 | 150 | Dyn5 | hv | 0 | -2 | 2 | 0 | 2.5 | FALSE
0.63 MVA 20/0.4 kV | 0.2619 | 1.65 | 1.206 | 0.63 | 0.4 | 20 | 6 | 150 | Dyn5 | hv | 0 | -2 | 2 | 0 | 2.5 | FALSE
0.25 MVA 10/0.4 kV | 0.24 | 0.6 | 1.2 | 0.25 | 0.4 | 10 | 4 | 150 | Dyn5 | hv | 0 | -2 | 2 | 0 | 2.5 | FALSE
0.4 MVA 10/0.4 kV | 0.2375 | 0.95 | 1.325 | 0.4 | 0.4 | 10 | 4 | 150 | Dyn5 | hv | 0 | -2 | 2 | 0 | 2.5 | FALSE
0.63 MVA 10/0.4 kV | 0.1873 | 1.18 | 1.0794 | 0.63 | 0.4 | 10 | 4 | 150 | Dyn5 | hv | 0 | -2 | 2 | 0 | 2.5 | FALSE

## trafo3w_std_types
| sn_hv_mva | sn_mv_mva | sn_lv_mva | vn_hv_kv | vn_mv_kv | vn_lv_kv | vk_hv_percent | vk_mv_percent | vk_lv_percent | vkr_hv_percent | vkr_mv_percent | vkr_lv_percent | pfe_kw | i0_percent | shift_mv_degree | shift_lv_degree | vector_group | tap_side | tap_neutral | tap_min | tap_max | tap_step_percent
63/25/38 MVA 110/20/10 kV | 63 | 25 | 38 | 110 | 20 | 10 | 10.4 | 10.4 | 10.4 | 0.28 | 0.32 | 0.35 | 35 | 0.89 | 0 | 0 | YN0yn0yn0 | hv | 0 | -10 | 10 | 1.2
63/25/38 MVA 110/10/10 kV | 63 | 25 | 38 | 110 | 10 | 10 | 10.4 | 10.4 | 10.4 | 0.28 | 0.32 | 0.35 | 35 | 0.89 | 0 | 0 | YN0yn0yn0 | hv | 0 | -10 | 10 | 1.2

## fuse_std_types
| fuse_type | i_rated_a | t_avg | t_min | t_total | x_avg | x_min | x_total
HV 100A | HV 100A | 100 | 0 | [10.0, 3.64, 0.854, 0.281, 0.1, 0.0531, 0.022, 0.01] | [10.0, 4.267, 1.21, 0.403, 0.1, 0.058, 0.022, 0.01] | 0 | [300.0, 350.0, 450.0, 550.0, 700.0, 850.0, 1200.0, 1752.0] | [600.0, 700.0, 900.0, 1150.0, 1665.0, 2000.0, 3000.0, 4313.0]
HV 10A | HV 10A | 10 | 0 | [10.0, 1675.0, 0.344, 0.156, 0.1, 0.0417, 0.0171, 0.01] | [10.0, 1.3, 0.3, 0.155, 0.1, 0.0555, 0.023, 0.01] | 0 | [30.0, 32.0, 35.0, 37.0, 39.0, 50.0, 70.0, 88.0] | [60.0, 70.0, 80.0, 87.0, 94.0, 110.0, 150.0, 216.0]
HV 125A | HV 125A | 125 | 0 | [10.0, 1.82, 0.344, 0.1, 0.0467, 0.0269, 0.01] | [10.0, 2.478, 0.426, 0.1, 0.0427, 0.0211, 0.01] | 0 | [375.0, 500.0, 700.0, 925.0, 1200.0, 1500.0, 2341.0] | [750.0, 1000.0, 1500.0, 2200.0, 3000.0, 4000.0, 5765.0]
HV 160A | HV 160A | 160 | 0 | [10.0, 4.15, 1.03, 0.198, 0.1, 0.051, 0.0172, 0.01] | [10.0, 2.3, 0.734, 0.274, 0.1, 0.046, 0.0177, 0.01] | 0 | [480.0, 550.0, 700.0, 1000.0, 1260.0, 1600.0, 2500.0, 3227.0] | [960.0, 1300.0, 1700.0, 2200.0, 2996.0, 4000.0, 6000.0, 7946.0]
HV 16A | HV 16A | 16 | 0 | [10.0, 0.352, 0.164, 0.1, 0.0649, 0.0342, 0.01] | [10.0, 2.34, 0.722, 0.181, 0.1, 0.055, 0.0296, 0.01] | 0 | [48.0, 60.0, 65.0, 71.0, 80.0, 100.0, 162.0] | [96.0, 110.0, 125.0, 150.0, 168.0, 200.0, 250.0, 398.0]
HV 200A | HV 200A | 200 | 0 | [10.0, 4.267, 1.21, 0.403, 0.1, 0.058, 0.022, 0.01] | [10.0, 3.73, 1.654, 0.328, 0.1, 0.0531, 0.019, 0.01] | 0 | [600.0, 700.0, 900.0, 1150.0, 1665.0, 2000.0, 3000.0, 4313.0] | [1200.0, 1500.0, 1800.0, 2700.0, 3960.0, 5000.0, 7500.0, 10620.0]
HV 20A | HV 20A | 20 | 0 | [10.0, 1.3, 0.3, 0.155, 0.1, 0.0555, 0.023, 0.01] | [10.0, 1.3, 0.161, 0.1, 0.0611, 0.0399, 0.0141, 0.01] | 0 | [60.0, 70.0, 80.0, 87.0, 94.0, 110.0, 150.0, 216.0] | [120.0, 150.0, 200.0, 223.0, 260.0, 300.0, 450.0, 532.0]
HV 25A | HV 25A | 25 | 0 | [10.0, 2.512, 0.833, 0.299, 0.1, 0.0372, 0.0223, 0.01] | [10.0, 3.125, 0.597, 0.198, 0.1, 0.0378, 0.022, 0.01] | 0 | [75.0, 82.0, 90.0, 100.0, 124.0, 170.0, 200.0, 289.0] | [150.0, 170.0, 210.0, 250.0, 294.0, 400.0, 500.0, 711.0]
HV 31.5A | HV 31.5A | 31.5 | 0 | [10.0, 2.34, 0.722, 0.181, 0.1, 0.055, 0.0296, 0.01] | [10.0, 2.84, 0.368, 0.164, 0.1, 0.0621, 0.0378, 0.0195, 0.01] | 0 | [95.0, 110.0, 125.0, 150.0, 165.0, 200.0, 250.0, 390.0] | [189.0, 220.0, 300.0, 350.0, 393.0, 450.0, 530.0, 700.0, 960.0]
HV 40A | HV 40A | 40 | 0 | [10.0, 1.3, 0.161, 0.1, 0.0611, 0.0399, 0.0141, 0.01] | [10.0, 2.05, 0.369, 0.198, 0.1, 0.051, 0.0298, 0.01] | 0 | [120.0, 150.0, 200.0, 223.0, 260.0, 300.0, 450.0, 532.0] | [240.0, 300.0, 400.0, 450.0, 530.0, 650.0, 800.0, 1311.0]
HV 50A | HV 50A | 50 | 0 | [10.0, 3.215, 0.597, 0.198, 0.1, 0.0378, 0.022, 0.01] | [10.0, 3.64, 0.854, 0.281, 0.1, 0.0531, 0.022, 0.01] | 0 | [150.0, 170.0, 210.0, 250.0, 294.0, 400.0, 500.0, 711.0] | [300.0, 350.0, 450.0, 550.0, 700.0, 850.0, 1200.0, 1752.0]
HV 6.3A | HV 6.3A | 6.3 | 0 | [10.0, 1.39, 0.344, 0.168, 0.1, 0.056, 0.0263, 0.01] | [10.0, 1.711, 0.516, 0.198, 0.1, 0.0634, 0.0303, 0.01] | 0 | [19.0, 19.5, 20.4, 20.8, 22.0, 25.0, 32.0, 48.0] | [38.0, 40.0, 43.0, 48.0, 53.0, 60.0, 75.0, 118.0]
HV 63A | HV 63A | 63 | 0 | [10.0, 2.84, 0.368, 0.164, 0.1, 0.0621, 0.0378, 0.0195, 0.01] | [10.0, 1.82, 0.344, 0.1, 0.0467, 0.0269, 0.01] | 0 | [189.0, 220.0, 300.0, 350.0, 393.0, 450.0, 530.0, 700.0, 961.0] | [378.0, 500.0, 700.0, 934.0, 1200.0, 1500.0, 2366.0]
HV 80A | HV 80A | 80 | 0 | [10.0, 2.05, 0.369, 0.198, 0.1, 0.051, 0.0298, 0.01] | [10.0, 4.15, 1.03, 0.198, 0.1, 0.051, 0.0172, 0.01] | 0 | [240.0, 300.0, 400.0, 450.0, 530.0, 650.0, 800.0, 1311.0] | [480.0, 550.0, 700.0, 1000.0, 1260.0, 1600.0, 2500.0, 3227.0]
Siemens NH-1-100 | Siemens NH-1-100 | 100 | [5400.0, 2000.0, 400.0, 20.0, 1.0, 0.2, 0.012, 0.004] | 0 | 0 | [150.0, 190.0, 250.0, 430.0, 900.0, 1250.0, 2700.0, 3600.0] | 0 | 0
Siemens NH-1-125 | Siemens NH-1-125 | 125 | [4800.0, 120.0, 7.0, 0.1, 0.004] | 0 | 0 | [180.0, 400.0, 740.0, 2000.0, 4250.0] | 0 | 0
Siemens NH-1-16 | Siemens NH-1-16 | 16 | [4000.0, 400.0, 2.0, 0.1, 0.04, 0.01] | 0 | 0 | [26.0, 35.0, 75.0, 150.0, 200.0, 300.0] | 0 | 0
Siemens NH-1-160 | Siemens NH-1-160 | 160 | [4800.0, 120.0, 7.0, 0.1, 0.004] | 0 | 0 | [210.0, 500.0, 900.0, 2300.0, 5000.0] | 0 | 0
Siemens NH-1-25 | Siemens NH-1-25 | 25 | [4000.0, 1000.0, 10.0, 0.2, 0.02, 0.01] | 0 | 0 | [40.0, 50.0, 100.0, 210.0, 400.0, 500.0] | 0 | 0
Siemens NH-1-50 | Siemens NH-1-50 | 50 | [4000.0, 40.0, 4.0, 1.0, 0.02, 0.01] | 0 | 0 | [86.0, 200.0, 300.0, 400.0, 1000.0, 1280.0] | 0 | 0
Siemens NH-1-63 | Siemens NH-1-63 | 63 | [4000.0, 100.0, 10.0, 2.0, 0.04, 0.01] | 0 | 0 | [100.0, 200.0, 300.0, 400.0, 1000.0, 1500.0] | 0 | 0
Siemens NH-1-80 | Siemens NH-1-80 | 80 | [4800.0, 120.0, 7.0, 0.1, 0.01] | 0 | 0 | [150.58, 250.0, 450.0, 1150.0, 2470.0] | 0 | 0
Siemens NH-2-1000 | Siemens NH-2-1000 | 1000 | [4800.0, 120.0, 7.0, 0.1, 0.004] | 0 | 0 | [1900.0, 3500.0, 8400.0, 24000.0, 52000.0] | 0 | 0
Siemens NH-2-200 | Siemens NH-2-200 | 200 | [4800.0, 120.0, 7.0, 0.1, 0.004] | 0 | 0 | [280.0, 650.0, 1200.0, 3000.0, 7000.0] | 0 | 0
Siemens NH-2-224 | Siemens NH-2-224 | 224 | [4800.0, 120.0, 7.0, 0.2, 0.04, 0.004] | 0 | 0 | [400.0, 750.0, 1453.0, 3025.0, 4315.0, 7600.0] | 0 | 0
Siemens NH-2-250 | Siemens NH-2-250 | 250 | [4800.0, 120.0, 7.0, 0.1, 0.004] | 0 | 0 | [450.0, 800.0, 1650.0, 4000.0, 8500.0] | 0 | 0
Siemens NH-2-315 | Siemens NH-2-315 | 315 | [4800.0, 120.0, 7.0, 0.1, 0.004] | 0 | 0 | [550.0, 920.0, 1900.0, 5000.0, 11000.0] | 0 | 0
Siemens NH-2-355 | Siemens NH-2-355 | 355 | [4800.0, 120.0, 6.0, 0.1, 0.004] | 0 | 0 | [650.0, 1116.27, 2350.0, 5840.0, 12790.0] | 0 | 0
Siemens NH-2-400 | Siemens NH-2-400 | 400 | [4800.0, 120.0, 7.0, 0.1, 0.004] | 0 | 0 | [720.0, 1350.0, 2800.0, 6500.0, 15000.0] | 0 | 0
Siemens NH-2-425 | Siemens NH-2-425 | 425 | [4800.0, 120.0, 7.0, 0.1, 0.004] | 0 | 0 | [850.0, 1500.0, 3050.0, 7500.0, 16500.0] | 0 | 0
Siemens NH-2-630 | Siemens NH-2-630 | 630 | [4800.0, 120.0, 7.0, 0.1, 0.004] | 0 | 0 | [1200.0, 2000.0, 4800.0, 12000.0, 26000.0] | 0 | 0

## dtypes
| element | column | dtype
0 | bus | name | object
1 | bus | vn_kv | float64
2 | bus | type | object
3 | bus | zone | object
4 | bus | in_service | bool
5 | load | name | object
6 | load | bus | uint32
7 | load | p_mw | float64
8 | load | q_mvar | float64
9 | load | const_z_percent | float64
10 | load | const_i_percent | float64
11 | load | sn_mva | float64
12 | load | scaling | float64
13 | load | in_service | bool
14 | load | type | object
15 | ext_grid | name | object
16 | ext_grid | bus | uint32
17 | ext_grid | vm_pu | float64
18 | ext_grid | va_degree | float64
19 | ext_grid | slack_weight | float64
20 | ext_grid | in_service | bool
21 | line | name | object
22 | line | std_type | object
23 | line | from_bus | uint32
24 | line | to_bus | uint32
25 | line | length_km | float64
26 | line | r_ohm_per_km | float64
27 | line | x_ohm_per_km | float64
28 | line | c_nf_per_km | float64
29 | line | g_us_per_km | float64
30 | line | max_i_ka | float64
31 | line | df | float64
32 | line | parallel | uint32
33 | line | type | object
34 | line | in_service | bool
35 | trafo | name | object
36 | trafo | std_type | object
37 | trafo | hv_bus | uint32
38 | trafo | lv_bus | uint32
39 | trafo | sn_mva | float64
40 | trafo | vn_hv_kv | float64
41 | trafo | vn_lv_kv | float64
42 | trafo | vk_percent | float64
43 | trafo | vkr_percent | float64
44 | trafo | pfe_kw | float64
45 | trafo | i0_percent | float64
46 | trafo | shift_degree | float64
47 | trafo | tap_side | object
48 | trafo | tap_neutral | int32
49 | trafo | tap_min | int32
50 | trafo | tap_max | int32
51 | trafo | tap_step_percent | float64
52 | trafo | tap_step_degree | float64
53 | trafo | tap_pos | int32
54 | trafo | tap_phase_shifter | bool
55 | trafo | parallel | uint32
56 | trafo | df | float64
57 | trafo | in_service | bool
58 | line_geodata | coords | object
59 | bus_geodata | x | float64
60 | bus_geodata | y | float64
61 | bus_geodata | coords | object

## parameters
| version | format_version | converged | OPF_converged | name | f_hz | sn_mva
0 | 2.14.6 | 2.14.0 | FALSE | FALSE |  | 50 | 1