## bus
| name | vn_kv | type | zone | in_service
0 | bus_LV_351-274_0_5_node_0 | 0.4 | n |  | TRUE
1 | bus_LV_351-274_0_5_node_1 | 0.4 | n |  | TRUE
2 | bus_LV_351-274_0_5_node_2 | 0.4 | n |  | TRUE
3 | bus_LV_351-274_0_5_node_3 | 0.4 | n |  | TRUE
4 | bus_LV_351-274_0_5_node_4 | 0.4 | n |  | TRUE
5 | bus_LV_351-274_0_5_node_34 | 0.4 | n |  | TRUE
6 | bus_LV_351-274_0_5_node_57 | 0.4 | n |  | TRUE
7 | bus_LV_351-274_0_5_node_5 | 0.4 | n |  | TRUE
8 | bus_LV_351-274_0_5_node_43 | 0.4 | n |  | TRUE
9 | bus_LV_351-274_0_5_node_41 | 0.4 | n |  | TRUE
10 | bus_LV_351-274_0_5_node_7 | 0.4 | n |  | TRUE
11 | bus_LV_351-274_0_5_node_10 | 0.4 | n |  | TRUE
12 | bus_LV_351-274_0_5_node_9 | 0.4 | n |  | TRUE
13 | bus_LV_351-274_0_5_node_32 | 0.4 | n |  | TRUE
14 | bus_LV_351-274_0_5_node_42 | 0.4 | n |  | TRUE
15 | bus_LV_351-274_0_5_node_14 | 0.4 | n |  | TRUE
16 | bus_LV_351-274_0_5_node_27 | 0.4 | n |  | TRUE
17 | bus_LV_351-274_0_5_node_25 | 0.4 | n |  | TRUE
18 | bus_LV_351-274_0_5_node_13 | 0.4 | n |  | TRUE
19 | bus_LV_351-274_0_5_node_15 | 0.4 | n |  | TRUE
20 | bus_LV_351-274_0_5_node_12 | 0.4 | n |  | TRUE
21 | bus_LV_351-274_0_5_node_24 | 0.4 | n |  | TRUE
22 | bus_LV_351-274_0_5_node_19 | 0.4 | n |  | TRUE
23 | bus_LV_351-274_0_5_node_63 | 0.4 | n |  | TRUE
24 | bus_LV_351-274_0_5_node_29 | 0.4 | n |  | TRUE
25 | bus_LV_351-274_0_5_node_17 | 0.4 | n |  | TRUE
26 | bus_LV_351-274_0_5_node_16 | 0.4 | n |  | TRUE
27 | bus_LV_351-274_0_5_node_52 | 0.4 | n |  | TRUE
28 | bus_LV_351-274_0_5_node_22 | 0.4 | n |  | TRUE
29 | bus_LV_351-274_0_5_node_56 | 0.4 | n |  | TRUE
30 | bus_LV_351-274_0_5_node_49 | 0.4 | n |  | TRUE
31 | bus_LV_351-274_0_5_node_54 | 0.4 | n |  | TRUE
32 | bus_LV_351-274_0_5_node_20 | 0.4 | n |  | TRUE
33 | bus_LV_351-274_0_5_node_21 | 0.4 | n |  | TRUE
34 | bus_LV_351-274_0_5_node_50 | 0.4 | n |  | TRUE
35 | bus_LV_351-274_0_5_node_18 | 0.4 | n |  | TRUE
36 | bus_LV_351-274_0_5_node_55 | 0.4 | n |  | TRUE
37 | bus_LV_351-274_0_5_node_53 | 0.4 | n |  | TRUE
38 | bus_LV_351-274_0_5_node_44 | 0.4 | n |  | TRUE
39 | bus_LV_351-274_0_5_node_51 | 0.4 | n |  | TRUE
40 | bus_LV_351-274_0_5_node_26 | 0.4 | n |  | TRUE
41 | bus_LV_351-274_0_5_node_28 | 0.4 | n |  | TRUE
42 | bus_LV_351-274_0_5_node_40 | 0.4 | n |  | TRUE
43 | bus_LV_351-274_0_5_node_37 | 0.4 | n |  | TRUE
44 | bus_LV_351-274_0_5_node_30 | 0.4 | n |  | TRUE
45 | bus_LV_351-274_0_5_node_31 | 0.4 | n |  | TRUE
46 | bus_LV_351-274_0_5_node_33 | 0.4 | n |  | TRUE
47 | bus_LV_351-274_0_5_node_61 | 0.4 | n |  | TRUE
48 | bus_LV_351-274_0_5_node_62 | 0.4 | n |  | TRUE
49 | bus_LV_351-274_0_5_node_35 | 0.4 | n |  | TRUE
50 | bus_LV_351-274_0_5_node_36 | 0.4 | n |  | TRUE
51 | bus_LV_351-274_0_5_node_38 | 0.4 | n |  | TRUE
52 | bus_LV_351-274_0_5_node_39 | 0.4 | n |  | TRUE
53 | bus_LV_351-274_0_5_node_59 | 0.4 | n |  | TRUE
54 | bus_LV_351-274_0_5_node_47 | 0.4 | n |  | TRUE
55 | bus_LV_351-274_0_5_node_60 | 0.4 | n |  | TRUE
56 | bus_LV_351-274_0_5_node_48 | 0.4 | n |  | TRUE
57 | bus_LV_351-274_0_5_node_46 | 0.4 | n |  | TRUE
58 | bus_LV_351-274_0_5_node_58 | 0.4 | n |  | TRUE
59 | bus_LV_351-274_0_5_node_45 | 0.4 | n |  | TRUE
60 | bus_MV_593_0_node_179 | 20 | n |  | TRUE

## load
| name | bus | p_mw | q_mvar | const_z_percent | const_i_percent | sn_mva | scaling | in_service | type
0 | LV_351-274_0_5_load_0 | 0 | 0.0068443 | 0.0017153 | 0 | 0 |  | 1 | TRUE | wye
1 | LV_351-274_0_5_load_1 | 1 | 0.0054575 | 0.0013678 | 0 | 0 |  | 1 | TRUE | wye
2 | LV_351-274_0_5_load_3 | 3 | 0.0053231 | 0.0013341 | 0 | 0 |  | 1 | TRUE | wye
3 | LV_351-274_0_5_load_4 | 4 | 0.0063411 | 0.0015892 | 0 | 0 |  | 1 | TRUE | wye
4 | LV_351-274_0_5_load_57 | 6 | 0.0061353 | 0.0015376 | 0 | 0 |  | 1 | TRUE | wye
5 | LV_351-274_0_5_load_41 | 9 | 0.0060868 | 0.0015255 | 0 | 0 |  | 1 | TRUE | wye
6 | LV_351-274_0_5_load_9 | 12 | 0.0054151 | 0.0013571 | 0 | 0 |  | 1 | TRUE | wye
7 | LV_351-274_0_5_load_32 | 13 | 0.0054308 | 0.0013611 | 0 | 0 |  | 1 | TRUE | wye
8 | LV_351-274_0_5_load_25 | 17 | 0.035588 | 0.0089192 | 0 | 0 |  | 1 | TRUE | wye
9 | LV_351-274_0_5_load_15 | 19 | 0.013195 | 0.003307 | 0 | 0 |  | 1 | TRUE | wye
10 | LV_351-274_0_5_load_24 | 21 | 0.0055768 | 0.0013977 | 0 | 0 |  | 1 | TRUE | wye
11 | LV_351-274_0_5_load_19 | 22 | 0.017617 | 0.0044153 | 0 | 0 |  | 1 | TRUE | wye
12 | LV_351-274_0_5_load_63 | 23 | 0.0066306 | 0.0016618 | 0 | 0 |  | 1 | TRUE | wye
13 | LV_351-274_0_5_load_29 | 24 | 0.0061869 | 0.0015506 | 0 | 0 |  | 1 | TRUE | wye
14 | LV_351-274_0_5_load_17 | 25 | 0.012706 | 0.0031845 | 0 | 0 |  | 1 | TRUE | wye
15 | LV_351-274_0_5_load_52 | 27 | 0.0054628 | 0.0013691 | 0 | 0 |  | 1 | TRUE | wye
16 | LV_351-274_0_5_load_49 | 30 | 0.03681 | 0.0092254 | 0 | 0 |  | 1 | TRUE | wye
17 | LV_351-274_0_5_load_21 | 33 | 0.011475 | 0.0028758 | 0 | 0 |  | 1 | TRUE | wye
18 | LV_351-274_0_5_load_50 | 34 | 0.0056333 | 0.0014118 | 0 | 0 |  | 1 | TRUE | wye
19 | LV_351-274_0_5_load_18 | 35 | 0.008314 | 0.0020837 | 0 | 0 |  | 1 | TRUE | wye
20 | LV_351-274_0_5_load_53 | 37 | 0.011599 | 0.002907 | 0 | 0 |  | 1 | TRUE | wye
21 | LV_351-274_0_5_load_44 | 38 | 0.013349 | 0.0033456 | 0 | 0 |  | 1 | TRUE | wye
22 | LV_351-274_0_5_load_51 | 39 | 0.0054704 | 0.001371 | 0 | 0 |  | 1 | TRUE | wye
23 | LV_351-274_0_5_load_28 | 41 | 0.022627 | 0.0056709 | 0 | 0 |  | 1 | TRUE | wye
24 | LV_351-274_0_5_load_30 | 44 | 0.005706 | 0.0014301 | 0 | 0 |  | 1 | TRUE | wye
25 | LV_351-274_0_5_load_31 | 45 | 0.0056027 | 0.0014042 | 0 | 0 |  | 1 | TRUE | wye
26 | LV_351-274_0_5_load_33 | 46 | 0.0056008 | 0.0014037 | 0 | 0 |  | 1 | TRUE | wye
27 | LV_351-274_0_5_load_61 | 47 | 0.0055885 | 0.0014006 | 0 | 0 |  | 1 | TRUE | wye
28 | LV_351-274_0_5_load_62 | 48 | 0.0057164 | 0.0014327 | 0 | 0 |  | 1 | TRUE | wye
29 | LV_351-274_0_5_load_35 | 49 | 0.0081528 | 0.0020433 | 0 | 0 |  | 1 | TRUE | wye
30 | LV_351-274_0_5_load_36 | 50 | 0.0033081 | 0.0008291 | 0 | 0 |  | 1 | TRUE | wye
31 | LV_351-274_0_5_load_38 | 51 | 0.0054474 | 0.0013652 | 0 | 0 |  | 1 | TRUE | wye
32 | LV_351-274_0_5_load_59 | 53 | 0.0054582 | 0.001368 | 0 | 0 |  | 1 | TRUE | wye
33 | LV_351-274_0_5_load_60 | 55 | 0.0055419 | 0.0013889 | 0 | 0 |  | 1 | TRUE | wye
34 | LV_351-274_0_5_load_46 | 57 | 0.014378 | 0.0036033 | 0 | 0 |  | 1 | TRUE | wye
35 | LV_351-274_0_5_load_58 | 58 | 0.013202 | 0.0033087 | 0 | 0 |  | 1 | TRUE | wye
36 | LV_351-274_0_5_load_45 | 59 | 0.0086225 | 0.002161 | 0 | 0 |  | 1 | TRUE | wye

## ext_grid
| name | bus | vm_pu | va_degree | slack_weight | in_service
0 |  | 43 | 1 | 0 | 1 | TRUE

## line
| name | std_type | from_bus | to_bus | length_km | r_ohm_per_km | x_ohm_per_km | c_nf_per_km | g_us_per_km | max_i_ka | df | parallel | type | in_service
0 | LV_351-274_0_5_line_0 |  | 0 | 1 | 0.020628 | 0.125 | 0.08 | 261 | 0 | 0.364 | 1 | 1 | cs | TRUE
1 | LV_351-274_0_5_line_1 |  | 0 | 2 | 0.019417 | 0.125 | 0.08 | 261 | 0 | 0.364 | 1 | 1 | cs | TRUE
2 | LV_351-274_0_5_line_2 |  | 1 | 3 | 0.0088825 | 0.125 | 0.08 | 261 | 0 | 0.364 | 1 | 1 | cs | TRUE
3 | LV_351-274_0_5_line_3 |  | 2 | 4 | 0.024947 | 0.125 | 0.08 | 261 | 0 | 0.364 | 1 | 1 | cs | TRUE
4 | LV_351-274_0_5_line_4 |  | 3 | 5 | 0.01379 | 0.125 | 0.08 | 261 | 0 | 0.364 | 1 | 1 | cs | TRUE
5 | LV_351-274_0_5_line_5 |  | 4 | 6 | 0.020407 | 0.125 | 0.08 | 261 | 0 | 0.364 | 1 | 1 | cs | TRUE
6 | LV_351-274_0_5_line_6 |  | 5 | 11 | 0.00743 | 0.125 | 0.08 | 261 | 0 | 0.364 | 1 | 1 | cs | TRUE
7 | LV_351-274_0_5_line_7 |  | 5 | 13 | 0.017588 | 0.125 | 0.08 | 261 | 0 | 0.364 | 1 | 1 | cs | TRUE
8 | LV_351-274_0_5_line_8 |  | 6 | 8 | 0.010549 | 0.125 | 0.08 | 261 | 0 | 0.364 | 1 | 1 | cs | TRUE
9 | LV_351-274_0_5_line_9 |  | 7 | 8 | 0.004198 | 0.125 | 0.08 | 261 | 0 | 0.364 | 1 | 1 | cs | TRUE
10 | LV_351-274_0_5_line_10 |  | 7 | 9 | 0.021058 | 0.125 | 0.08 | 261 | 0 | 0.364 | 1 | 1 | cs | TRUE
11 | LV_351-274_0_5_line_11 |  | 9 | 14 | 0.020674 | 0.125 | 0.08 | 261 | 0 | 0.364 | 1 | 1 | cs | TRUE
12 | LV_351-274_0_5_line_12 |  | 10 | 11 | 0.040343 | 0.125 | 0.08 | 261 | 0 | 0.364 | 1 | 1 | cs | TRUE
13 | LV_351-274_0_5_line_13 |  | 10 | 12 | 0.015358 | 0.125 | 0.08 | 261 | 0 | 0.364 | 1 | 1 | cs | TRUE
14 | LV_351-274_0_5_line_14 |  | 13 | 44 | 0.021477 | 0.125 | 0.08 | 261 | 0 | 0.364 | 1 | 1 | cs | TRUE
15 | LV_351-274_0_5_line_15 |  | 14 | 38 | 0.037273 | 0.125 | 0.08 | 261 | 0 | 0.364 | 1 | 1 | cs | TRUE
16 | LV_351-274_0_5_line_16 |  | 15 | 16 | 0.032378 | 0.125 | 0.08 | 261 | 0 | 0.364 | 1 | 1 | cs | TRUE
17 | LV_351-274_0_5_line_17 |  | 15 | 17 | 0.018989 | 0.125 | 0.08 | 261 | 0 | 0.364 | 1 | 1 | cs | TRUE
18 | LV_351-274_0_5_line_18 |  | 15 | 18 | 0.040566 | 0.125 | 0.08 | 261 | 0 | 0.364 | 1 | 1 | cs | TRUE
19 | LV_351-274_0_5_line_19 |  | 16 | 34 | 0.015548 | 0.125 | 0.08 | 261 | 0 | 0.364 | 1 | 1 | cs | TRUE
20 | LV_351-274_0_5_line_20 |  | 18 | 19 | 0.015636 | 0.125 | 0.08 | 261 | 0 | 0.364 | 1 | 1 | cs | TRUE
21 | LV_351-274_0_5_line_21 |  | 19 | 26 | 0.011957 | 0.125 | 0.08 | 261 | 0 | 0.364 | 1 | 1 | cs | TRUE
22 | LV_351-274_0_5_line_22 |  | 20 | 21 | 0.040928 | 0.125 | 0.08 | 261 | 0 | 0.364 | 1 | 1 | cs | TRUE
23 | LV_351-274_0_5_line_23 |  | 20 | 22 | 0.014383 | 0.125 | 0.08 | 261 | 0 | 0.364 | 1 | 1 | cs | TRUE
24 | LV_351-274_0_5_line_24 |  | 21 | 27 | 0.010115 | 0.125 | 0.08 | 261 | 0 | 0.364 | 1 | 1 | cs | TRUE
25 | LV_351-274_0_5_line_25 |  | 22 | 32 | 0.034297 | 0.125 | 0.08 | 261 | 0 | 0.364 | 1 | 1 | cs | TRUE
26 | LV_351-274_0_5_line_26 |  | 23 | 24 | 0.010456 | 0.125 | 0.08 | 261 | 0 | 0.364 | 1 | 1 | cs | TRUE
27 | LV_351-274_0_5_line_27 |  | 24 | 40 | 0.01272 | 0.125 | 0.08 | 261 | 0 | 0.364 | 1 | 1 | cs | TRUE
28 | LV_351-274_0_5_line_28 |  | 25 | 26 | 0.016469 | 0.125 | 0.08 | 261 | 0 | 0.364 | 1 | 1 | cs | TRUE
29 | LV_351-274_0_5_line_29 |  | 26 | 35 | 0.029596 | 0.125 | 0.08 | 261 | 0 | 0.364 | 1 | 1 | cs | TRUE
30 | LV_351-274_0_5_line_30 |  | 27 | 39 | 0.010002 | 0.125 | 0.08 | 261 | 0 | 0.364 | 1 | 1 | cs | TRUE
31 | LV_351-274_0_5_line_31 |  | 28 | 29 | 0.003426 | 0.125 | 0.08 | 261 | 0 | 0.364 | 1 | 1 | cs | TRUE
32 | LV_351-274_0_5_line_32 |  | 28 | 30 | 0.029089 | 0.125 | 0.08 | 261 | 0 | 0.364 | 1 | 1 | cs | TRUE
33 | LV_351-274_0_5_line_33 |  | 28 | 31 | 0.009535 | 0.125 | 0.08 | 261 | 0 | 0.364 | 1 | 2 | cs | TRUE
34 | LV_351-274_0_5_line_34 |  | 29 | 33 | 0.00736 | 0.125 | 0.08 | 261 | 0 | 0.364 | 1 | 1 | cs | TRUE
35 | LV_351-274_0_5_line_35 |  | 31 | 36 | 0.0087595 | 0.125 | 0.08 | 261 | 0 | 0.364 | 1 | 2 | cs | TRUE
36 | LV_351-274_0_5_line_36 |  | 31 | 37 | 0.02012 | 0.125 | 0.08 | 261 | 0 | 0.364 | 1 | 1 | cs | TRUE
37 | LV_351-274_0_5_line_37 |  | 32 | 33 | 0.015946 | 0.125 | 0.08 | 261 | 0 | 0.364 | 1 | 1 | cs | TRUE
38 | LV_351-274_0_5_line_38 |  | 34 | 39 | 0.010142 | 0.125 | 0.08 | 261 | 0 | 0.364 | 1 | 1 | cs | TRUE
39 | LV_351-274_0_5_line_39 |  | 36 | 55 | 0.0047743 | 0.125 | 0.08 | 261 | 0 | 0.364 | 1 | 2 | cs | TRUE
40 | LV_351-274_0_5_line_40 |  | 40 | 41 | 0.015322 | 0.125 | 0.08 | 261 | 0 | 0.364 | 1 | 1 | cs | TRUE
41 | LV_351-274_0_5_line_41 |  | 41 | 42 | 0.010116 | 0.125 | 0.08 | 261 | 0 | 0.364 | 1 | 1 | cs | TRUE
42 | LV_351-274_0_5_line_42 |  | 42 | 43 | 0.007732 | 0.125 | 0.08 | 261 | 0 | 0.364 | 1 | 1 | cs | TRUE
43 | LV_351-274_0_5_line_43 |  | 43 | 51 | 0.022212 | 0.125 | 0.08 | 261 | 0 | 0.364 | 1 | 2 | cs | TRUE
44 | LV_351-274_0_5_line_44 |  | 43 | 52 | 0.0053373 | 0.125 | 0.08 | 261 | 0 | 0.364 | 1 | 1 | cs | TRUE
45 | LV_351-274_0_5_line_45 |  | 43 | 49 | 0.01115 | 0.125 | 0.08 | 261 | 0 | 0.364 | 1 | 1 | cs | TRUE
46 | LV_351-274_0_5_line_46 |  | 44 | 45 | 0.010406 | 0.125 | 0.08 | 261 | 0 | 0.364 | 1 | 1 | cs | TRUE
47 | LV_351-274_0_5_line_47 |  | 45 | 46 | 0.010307 | 0.125 | 0.08 | 261 | 0 | 0.364 | 1 | 1 | cs | TRUE
48 | LV_351-274_0_5_line_48 |  | 46 | 47 | 0.0103 | 0.125 | 0.08 | 261 | 0 | 0.364 | 1 | 1 | cs | TRUE
49 | LV_351-274_0_5_line_49 |  | 47 | 48 | 0.010405 | 0.125 | 0.08 | 261 | 0 | 0.364 | 1 | 1 | cs | TRUE
50 | LV_351-274_0_5_line_50 |  | 48 | 52 | 0.01231 | 0.125 | 0.08 | 261 | 0 | 0.364 | 1 | 1 | cs | TRUE
51 | LV_351-274_0_5_line_51 |  | 49 | 50 | 0.0088454 | 0.125 | 0.08 | 261 | 0 | 0.364 | 1 | 1 | cs | TRUE
52 | LV_351-274_0_5_line_52 |  | 51 | 53 | 0.0099979 | 0.125 | 0.08 | 261 | 0 | 0.364 | 1 | 2 | cs | TRUE
53 | LV_351-274_0_5_line_53 |  | 52 | 54 | 0.022617 | 0.125 | 0.08 | 261 | 0 | 0.364 | 1 | 1 | cs | TRUE
54 | LV_351-274_0_5_line_54 |  | 53 | 55 | 0.010089 | 0.125 | 0.08 | 261 | 0 | 0.364 | 1 | 2 | cs | TRUE
55 | LV_351-274_0_5_line_55 |  | 54 | 56 | 0.025173 | 0.125 | 0.08 | 261 | 0 | 0.364 | 1 | 1 | cs | TRUE
56 | LV_351-274_0_5_line_56 |  | 54 | 57 | 0.012016 | 0.125 | 0.08 | 261 | 0 | 0.364 | 1 | 1 | cs | TRUE
57 | LV_351-274_0_5_line_57 |  | 56 | 58 | 0.015435 | 0.125 | 0.08 | 261 | 0 | 0.364 | 1 | 1 | cs | TRUE
58 | LV_351-274_0_5_line_58 |  | 57 | 59 | 0.0014324 | 0.125 | 0.08 | 261 | 0 | 0.364 | 1 | 1 | cs | TRUE

## trafo
| name | std_type | hv_bus | lv_bus | sn_mva | vn_hv_kv | vn_lv_kv | vk_percent | vkr_percent | pfe_kw | i0_percent | shift_degree | tap_side | tap_neutral | tap_min | tap_max | tap_step_percent | tap_step_degree | tap_pos | tap_phase_shifter | parallel | df | in_service
0 | LV_351-274_0_5_trafo_37 | 0.63 MVA 20/0.4 kV | 60 | 43 | 0.63 | 20 | 0.4 | 6 | 1.206 | 1.65 | 0.2619 | 150 | hv | 0 | -2 | 2 | 2.5 | 0 | 0 | FALSE | 1 | 1 | TRUE

## line_geodata
| x0 | y0 | x1 | y1 | x2 | y2 | x3 | y3 | x4 | y4 | x5 | y5 | x6 | y6 | x7 | y7
0 | 2600306.352 | 1198195.5393 | 2600288.7631 | 1198184.7629
1 | 2600314.4794 | 1198210.4734 | 2600315.1725 | 1198207.3606 | 2600315.4391 | 1198205.5597 | 2600315.2641 | 1198203.5475 | 2600314.6093 | 1198201.6242 | 2600313.3757 | 1198200.0567 | 2600312.3097 | 1198199.1895 | 2600306.352 | 1198195.5393
2 | 2600281.1892 | 1198180.1224 | 2600288.7631 | 1198184.7629
3 | 2600314.4794 | 1198210.4734 | 2600308.8104 | 1198234.7673
4 | 2600269.431 | 1198172.9184 | 2600281.1892 | 1198180.1224
5 | 2600308.8104 | 1198234.7673 | 2600304.173 | 1198254.6399
6 | 2600269.431 | 1198172.9184 | 2600263.1108 | 1198168.9827
7 | 2600269.431 | 1198172.9184 | 2600267.672 | 1198172.6181 | 2600265.9206 | 1198172.9294 | 2600264.3747 | 1198173.8076 | 2600263.2096 | 1198175.1416 | 2600257.9212 | 1198184.1841
8 | 2600301.7757 | 1198264.9131 | 2600304.173 | 1198254.6399
9 | 2600305.8725 | 1198265.8804 | 2600301.7757 | 1198264.9131
10 | 2600305.8725 | 1198265.8804 | 2600302.3081 | 1198281.2551 | 2600300.7519 | 1198286.2957
11 | 2600293.1619 | 1198305.4788 | 2600294.5859 | 1198302.8219 | 2600298.584 | 1198293.317 | 2600300.7519 | 1198286.2957
12 | 2600296.593 | 1198185.4149 | 2600264.7862 | 1198166.248 | 2600263.1108 | 1198168.9827
13 | 2600296.593 | 1198185.4149 | 2600304.8102 | 1198172.4399
14 | 2600257.9212 | 1198184.1841 | 2600247.079 | 1198202.7231
15 | 2600293.1619 | 1198305.4788 | 2600285.844 | 1198309.2584 | 2600282.8512 | 1198312.4488 | 2600272.1521 | 1198325.5332 | 2600267.0131 | 1198331.3484
16 | 2600167.4284 | 1198217.9177 | 2600180.9605 | 1198188.4911
17 | 2600180.9605 | 1198188.4911 | 2600197.5618 | 1198197.709
18 | 2600159.7755 | 1198213.8932 | 2600173.0106 | 1198184.9224 | 2600177.115 | 1198186.7123 | 2600180.9605 | 1198188.4911
19 | 2600167.4284 | 1198217.9177 | 2600160.9839 | 1198232.067
20 | 2600159.7755 | 1198213.8932 | 2600153.3113 | 1198228.1303
21 | 2600148.3681 | 1198239.0175 | 2600153.3113 | 1198228.1303
22 | 2600131.8509 | 1198297.0039 | 2600133.7927 | 1198291.7677 | 2600148.4421 | 1198259.6038
23 | 2600131.8509 | 1198297.0039 | 2600144.1104 | 1198304.5259
24 | 2600152.6346 | 1198250.3987 | 2600148.4421 | 1198259.6038
25 | 2600173.3434 | 1198322.4624 | 2600144.1104 | 1198304.5259
26 | 2600239.0816 | 1198209.2319 | 2600244.0269 | 1198200.5768 | 2600244.2775 | 1198200.1589
27 | 2600232.7715 | 1198220.2759 | 2600239.0816 | 1198209.2319
28 | 2600148.3681 | 1198239.0175 | 2600144.7129 | 1198247.0106 | 2600141.4978 | 1198253.9846
29 | 2600148.3681 | 1198239.0175 | 2600121.4157 | 1198226.7904
30 | 2600156.7803 | 1198241.2964 | 2600152.6346 | 1198250.3987
31 | 2600187.8422 | 1198303.9306 | 2600184.8724 | 1198302.2074
32 | 2600187.8422 | 1198303.9306 | 2600212.7373 | 1198318.9777
33 | 2600192.6929 | 1198295.7152 | 2600187.8422 | 1198303.9306
34 | 2600184.8724 | 1198302.2074 | 2600181.2316 | 1198308.6038
35 | 2600192.1143 | 1198289.4563 | 2600189.5633 | 1198293.9475 | 2600192.6929 | 1198295.7152
36 | 2600192.6929 | 1198295.7152 | 2600210.208 | 1198305.6167
37 | 2600173.3434 | 1198322.4624 | 2600181.2316 | 1198308.6038
38 | 2600160.9839 | 1198232.067 | 2600156.7803 | 1198241.2964
39 | 2600192.1143 | 1198289.4563 | 2600194.5441 | 1198285.3465
40 | 2600232.7715 | 1198220.2759 | 2600225.0337 | 1198233.5002
41 | 2600219.9247 | 1198242.2317 | 2600225.0337 | 1198233.5002
42 | 2600219.9247 | 1198242.2317 | 2600217.0081 | 1198247.301 | 2600216.0714 | 1198248.9352
43 | 2600216.0714 | 1198248.9352 | 2600204.7672 | 1198268.0552
44 | 2600219.955 | 1198249.102 | 2600217.0081 | 1198247.301 | 2600216.0714 | 1198248.9352
45 | 2600216.0714 | 1198248.9352 | 2600206.4537 | 1198243.2937
46 | 2600241.8257 | 1198211.7056 | 2600247.079 | 1198202.7231
47 | 2600241.8257 | 1198211.7056 | 2600236.6222 | 1198220.603
48 | 2600236.6222 | 1198220.603 | 2600231.4225 | 1198229.4938
49 | 2600231.4225 | 1198229.4938 | 2600226.1697 | 1198238.4755
50 | 2600219.955 | 1198249.102 | 2600226.1697 | 1198238.4755
51 | 2600198.824 | 1198238.8183 | 2600206.4537 | 1198243.2937
52 | 2600204.7672 | 1198268.0552 | 2600199.679 | 1198276.6614
53 | 2600219.955 | 1198249.102 | 2600239.2659 | 1198260.9644
54 | 2600199.679 | 1198276.6614 | 2600194.5441 | 1198285.3465
55 | 2600239.2659 | 1198260.9644 | 2600250.8181 | 1198240.9207 | 2600252.5467 | 1198239.8091
56 | 2600239.2659 | 1198260.9644 | 2600249.5203 | 1198267.2277
57 | 2600252.5467 | 1198239.8091 | 2600265.7805 | 1198247.7529
58 | 2600249.5203 | 1198267.2277 | 2600250.7427 | 1198267.9744

## bus_geodata
| x | y | coords
0 | 2600306.352 | 1198195.5393
1 | 2600288.7631 | 1198184.7629
2 | 2600314.4794 | 1198210.4734
3 | 2600281.1892 | 1198180.1224
4 | 2600308.8104 | 1198234.7673
5 | 2600269.431 | 1198172.9184
6 | 2600304.173 | 1198254.6399
7 | 2600305.8725 | 1198265.8804
8 | 2600301.7757 | 1198264.9131
9 | 2600300.7519 | 1198286.2957
10 | 2600296.593 | 1198185.4149
11 | 2600263.1108 | 1198168.9827
12 | 2600304.8102 | 1198172.4399
13 | 2600257.9212 | 1198184.1841
14 | 2600293.1619 | 1198305.4788
15 | 2600180.9605 | 1198188.4911
16 | 2600167.4284 | 1198217.9177
17 | 2600197.5618 | 1198197.709
18 | 2600159.7755 | 1198213.8932
19 | 2600153.3113 | 1198228.1303
20 | 2600131.8509 | 1198297.0039
21 | 2600148.4421 | 1198259.6038
22 | 2600144.1104 | 1198304.5259
23 | 2600244.2775 | 1198200.1589
24 | 2600239.0816 | 1198209.2319
25 | 2600141.4978 | 1198253.9846
26 | 2600148.3681 | 1198239.0175
27 | 2600152.6346 | 1198250.3987
28 | 2600187.8422 | 1198303.9306
29 | 2600184.8724 | 1198302.2074
30 | 2600212.7373 | 1198318.9777
31 | 2600192.6929 | 1198295.7152
32 | 2600173.3434 | 1198322.4624
33 | 2600181.2316 | 1198308.6038
34 | 2600160.9839 | 1198232.067
35 | 2600121.4157 | 1198226.7904
36 | 2600192.1143 | 1198289.4563
37 | 2600210.208 | 1198305.6167
38 | 2600267.0131 | 1198331.3484
39 | 2600156.7803 | 1198241.2964
40 | 2600232.7715 | 1198220.2759
41 | 2600225.0337 | 1198233.5002
42 | 2600219.9247 | 1198242.2317
43 | 2600216.0714 | 1198248.9352
44 | 2600247.079 | 1198202.7231
45 | 2600241.8257 | 1198211.7056
46 | 2600236.6222 | 1198220.603
47 | 2600231.4225 | 1198229.4938
48 | 2600226.1697 | 1198238.4755
49 | 2600206.4537 | 1198243.2937
50 | 2600198.824 | 1198238.8183
51 | 2600204.7672 | 1198268.0552
52 | 2600219.955 | 1198249.102
53 | 2600199.679 | 1198276.6614
54 | 2600239.2659 | 1198260.9644
55 | 2600194.5441 | 1198285.3465
56 | 2600252.5467 | 1198239.8091
57 | 2600249.5203 | 1198267.2277
58 | 2600265.7805 | 1198247.7529
59 | 2600250.7427 | 1198267.9744
60 | 2600217.0081 | 1198247.301

## line_std_types
| c_nf_per_km | r_ohm_per_km | x_ohm_per_km | max_i_ka | type | q_mm2 | alpha | voltage_rating
NAYY 4x50 SE | 210 | 0.642 | 0.083 | 0.142 | cs | 50 | 0.00403 | LV
NAYY 4x120 SE | 264 | 0.225 | 0.08 | 0.242 | cs | 120 | 0.00403 | LV
NAYY 4x150 SE | 261 | 0.208 | 0.08 | 0.27 | cs | 150 | 0.00403 | LV
NA2XS2Y 1x95 RM/25 12/20 kV | 216 | 0.313 | 0.132 | 0.252 | cs | 95 | 0.00403 | MV
NA2XS2Y 1x185 RM/25 12/20 kV | 273 | 0.161 | 0.117 | 0.362 | cs | 185 | 0.00403 | MV
NA2XS2Y 1x240 RM/25 12/20 kV | 304 | 0.122 | 0.112 | 0.421 | cs | 240 | 0.00403 | MV
NA2XS2Y 1x95 RM/25 6/10 kV | 315 | 0.313 | 0.123 | 0.249 | cs | 95 | 0.00403 | MV
NA2XS2Y 1x185 RM/25 6/10 kV | 406 | 0.161 | 0.11 | 0.358 | cs | 185 | 0.00403 | MV
NA2XS2Y 1x240 RM/25 6/10 kV | 456 | 0.122 | 0.105 | 0.416 | cs | 240 | 0.00403 | MV
NA2XS2Y 1x150 RM/25 12/20 kV | 250 | 0.206 | 0.116 | 0.319 | cs | 150 | 0.00403 | MV
NA2XS2Y 1x120 RM/25 12/20 kV | 230 | 0.253 | 0.119 | 0.283 | cs | 120 | 0.00403 | MV
NA2XS2Y 1x70 RM/25 12/20 kV | 190 | 0.443 | 0.132 | 0.22 | cs | 70 | 0.00403 | MV
NA2XS2Y 1x150 RM/25 6/10 kV | 360 | 0.206 | 0.11 | 0.315 | cs | 150 | 0.00403 | MV
NA2XS2Y 1x120 RM/25 6/10 kV | 340 | 0.253 | 0.113 | 0.28 | cs | 120 | 0.00403 | MV
NA2XS2Y 1x70 RM/25 6/10 kV | 280 | 0.443 | 0.123 | 0.217 | cs | 70 | 0.00403 | MV
N2XS(FL)2Y 1x120 RM/35 64/110 kV | 112 | 0.153 | 0.166 | 0.366 | cs | 120 | 0.00393 | HV
N2XS(FL)2Y 1x185 RM/35 64/110 kV | 125 | 0.099 | 0.156 | 0.457 | cs | 185 | 0.00393 | HV
N2XS(FL)2Y 1x240 RM/35 64/110 kV | 135 | 0.075 | 0.149 | 0.526 | cs | 240 | 0.00393 | HV
N2XS(FL)2Y 1x300 RM/35 64/110 kV | 144 | 0.06 | 0.144 | 0.588 | cs | 300 | 0.00393 | HV
15-AL1/3-ST1A 0.4 | 11 | 1.8769 | 0.35 | 0.105 | ol | 16 | 0.00403 | LV
24-AL1/4-ST1A 0.4 | 11.25 | 1.2012 | 0.335 | 0.14 | ol | 24 | 0.00403 | LV
48-AL1/8-ST1A 0.4 | 12.2 | 0.5939 | 0.3 | 0.21 | ol | 48 | 0.00403 | LV
94-AL1/15-ST1A 0.4 | 13.2 | 0.306 | 0.29 | 0.35 | ol | 94 | 0.00403 | LV
34-AL1/6-ST1A 10.0 | 9.7 | 0.8342 | 0.36 | 0.17 | ol | 34 | 0.00403 | MV
48-AL1/8-ST1A 10.0 | 10.1 | 0.5939 | 0.35 | 0.21 | ol | 48 | 0.00403 | MV
70-AL1/11-ST1A 10.0 | 10.4 | 0.4132 | 0.339 | 0.29 | ol | 70 | 0.00403 | MV
94-AL1/15-ST1A 10.0 | 10.75 | 0.306 | 0.33 | 0.35 | ol | 94 | 0.00403 | MV
122-AL1/20-ST1A 10.0 | 11.1 | 0.2376 | 0.323 | 0.41 | ol | 122 | 0.00403 | MV
149-AL1/24-ST1A 10.0 | 11.25 | 0.194 | 0.315 | 0.47 | ol | 149 | 0.00403 | MV
34-AL1/6-ST1A 20.0 | 9.15 | 0.8342 | 0.382 | 0.17 | ol | 34 | 0.00403 | MV
48-AL1/8-ST1A 20.0 | 9.5 | 0.5939 | 0.372 | 0.21 | ol | 48 | 0.00403 | MV
70-AL1/11-ST1A 20.0 | 9.7 | 0.4132 | 0.36 | 0.29 | ol | 70 | 0.00403 | MV
94-AL1/15-ST1A 20.0 | 10 | 0.306 | 0.35 | 0.35 | ol | 94 | 0.00403 | MV
122-AL1/20-ST1A 20.0 | 10.3 | 0.2376 | 0.344 | 0.41 | ol | 122 | 0.00403 | MV
149-AL1/24-ST1A 20.0 | 10.5 | 0.194 | 0.337 | 0.47 | ol | 149 | 0.00403 | MV
184-AL1/30-ST1A 20.0 | 10.75 | 0.1571 | 0.33 | 0.535 | ol | 184 | 0.00403 | MV
243-AL1/39-ST1A 20.0 | 11 | 0.1188 | 0.32 | 0.645 | ol | 243 | 0.00403 | MV
48-AL1/8-ST1A 110.0 | 8 | 0.5939 | 0.46 | 0.21 | ol | 48 | 0.00403 | HV
70-AL1/11-ST1A 110.0 | 8.4 | 0.4132 | 0.45 | 0.29 | ol | 70 | 0.00403 | HV
94-AL1/15-ST1A 110.0 | 8.65 | 0.306 | 0.44 | 0.35 | ol | 94 | 0.00403 | HV
122-AL1/20-ST1A 110.0 | 8.5 | 0.2376 | 0.43 | 0.41 | ol | 122 | 0.00403 | HV
149-AL1/24-ST1A 110.0 | 8.75 | 0.194 | 0.41 | 0.47 | ol | 149 | 0.00403 | HV
184-AL1/30-ST1A 110.0 | 8.8 | 0.1571 | 0.4 | 0.535 | ol | 184 | 0.00403 | HV
243-AL1/39-ST1A 110.0 | 9 | 0.1188 | 0.39 | 0.645 | ol | 243 | 0.00403 | HV
305-AL1/39-ST1A 110.0 | 9.2 | 0.0949 | 0.38 | 0.74 | ol | 305 | 0.00403 | HV
490-AL1/64-ST1A 110.0 | 9.75 | 0.059 | 0.37 | 0.96 | ol | 490 | 0.00403 | HV
679-AL1/86-ST1A 110.0 | 9.95 | 0.042 | 0.36 | 1.15 | ol | 679 | 0.00403 | HV
490-AL1/64-ST1A 220.0 | 10 | 0.059 | 0.285 | 0.96 | ol | 490 | 0.00403 | HV
679-AL1/86-ST1A 220.0 | 11.7 | 0.042 | 0.275 | 1.15 | ol | 679 | 0.00403 | HV
490-AL1/64-ST1A 380.0 | 11 | 0.059 | 0.253 | 0.96 | ol | 490 | 0.00403 | HV
679-AL1/86-ST1A 380.0 | 14.6 | 0.042 | 0.25 | 1.15 | ol | 679 | 0.00403 | HV

## trafo_std_types
| i0_percent | pfe_kw | vkr_percent | sn_mva | vn_lv_kv | vn_hv_kv | vk_percent | shift_degree | vector_group | tap_side | tap_neutral | tap_min | tap_max | tap_step_degree | tap_step_percent | tap_phase_shifter
160 MVA 380/110 kV | 0.06 | 60 | 0.25 | 160 | 110 | 380 | 12.2 | 0 | Yy0 | hv | 0 | -9 | 9 | 0 | 1.5 | FALSE
100 MVA 220/110 kV | 0.06 | 55 | 0.26 | 100 | 110 | 220 | 12 | 0 | Yy0 | hv | 0 | -9 | 9 | 0 | 1.5 | FALSE
63 MVA 110/20 kV | 0.04 | 22 | 0.32 | 63 | 20 | 110 | 18 | 150 | YNd5 | hv | 0 | -9 | 9 | 0 | 1.5 | FALSE
40 MVA 110/20 kV | 0.05 | 18 | 0.34 | 40 | 20 | 110 | 16.2 | 150 | YNd5 | hv | 0 | -9 | 9 | 0 | 1.5 | FALSE
25 MVA 110/20 kV | 0.07 | 14 | 0.41 | 25 | 20 | 110 | 12 | 150 | YNd5 | hv | 0 | -9 | 9 | 0 | 1.5 | FALSE
63 MVA 110/10 kV | 0.04 | 22 | 0.32 | 63 | 10 | 110 | 18 | 150 | YNd5 | hv | 0 | -9 | 9 | 0 | 1.5 | FALSE
40 MVA 110/10 kV | 0.05 | 18 | 0.34 | 40 | 10 | 110 | 16.2 | 150 | YNd5 | hv | 0 | -9 | 9 | 0 | 1.5 | FALSE
25 MVA 110/10 kV | 0.07 | 14 | 0.41 | 25 | 10 | 110 | 12 | 150 | YNd5 | hv | 0 | -9 | 9 | 0 | 1.5 | FALSE
0.25 MVA 20/0.4 kV | 0.32 | 0.8 | 1.44 | 0.25 | 0.4 | 20 | 6 | 150 | Yzn5 | hv | 0 | -2 | 2 | 0 | 2.5 | FALSE
0.4 MVA 20/0.4 kV | 0.3375 | 1.35 | 1.425 | 0.4 | 0.4 | 20 | 6 | 150 | Dyn5 | hv | 0 | -2 | 2 | 0 | 2.5 | FALSE
0.63 MVA 20/0.4 kV | 0.2619 | 1.65 | 1.206 | 0.63 | 0.4 | 20 | 6 | 150 | Dyn5 | hv | 0 | -2 | 2 | 0 | 2.5 | FALSE
0.25 MVA 10/0.4 kV | 0.24 | 0.6 | 1.2 | 0.25 | 0.4 | 10 | 4 | 150 | Dyn5 | hv | 0 | -2 | 2 | 0 | 2.5 | FALSE
0.4 MVA 10/0.4 kV | 0.2375 | 0.95 | 1.325 | 0.4 | 0.4 | 10 | 4 | 150 | Dyn5 | hv | 0 | -2 | 2 | 0 | 2.5 | FALSE
0.63 MVA 10/0.4 kV | 0.1873 | 1.18 | 1.0794 | 0.63 | 0.4 | 10 | 4 | 150 | Dyn5 | hv | 0 | -2 | 2 | 0 | 2.5 | FALSE

## trafo3w_std_types
| sn_hv_mva | sn_mv_mva | sn_lv_mva | vn_hv_kv | vn_mv_kv | vn_lv_kv | vk_hv_percent | vk_mv_percent | vk_lv_percent | vkr_hv_percent | vkr_mv_percent | vkr_lv_percent | pfe_kw | i0_percent | shift_mv_degree | shift_lv_degree | vector_group | tap_side | tap_neutral | tap_min | tap_max | tap_step_percent
63/25/38 MVA 110/20/10 kV | 63 | 25 | 38 | 110 | 20 | 10 | 10.4 | 10.4 | 10.4 | 0.28 | 0.32 | 0.35 | 35 | 0.89 | 0 | 0 | YN0yn0yn0 | hv | 0 | -10 | 10 | 1.2
63/25/38 MVA 110/10/10 kV | 63 | 25 | 38 | 110 | 10 | 10 | 10.4 | 10.4 | 10.4 | 0.28 | 0.32 | 0.35 | 35 | 0.89 | 0 | 0 | YN0yn0yn0 | hv | 0 | -10 | 10 | 1.2

## fuse_std_types
| fuse_type | i_rated_a | t_avg | t_min | t_total | x_avg | x_min | x_total
HV 100A | HV 100A | 100 | 0 | [10.0, 3.64, 0.854, 0.281, 0.1, 0.0531, 0.022, 0.01] | [10.0, 4.267, 1.21, 0.403, 0.1, 0.058, 0.022, 0.01] | 0 | [300.0, 350.0, 450.0, 550.0, 700.0, 850.0, 1200.0, 1752.0] | [600.0, 700.0, 900.0, 1150.0, 1665.0, 2000.0, 3000.0, 4313.0]
HV 10A | HV 10A | 10 | 0 | [10.0, 1675.0, 0.344, 0.156, 0.1, 0.0417, 0.0171, 0.01] | [10.0, 1.3, 0.3, 0.155, 0.1, 0.0555, 0.023, 0.01] | 0 | [30.0, 32.0, 35.0, 37.0, 39.0, 50.0, 70.0, 88.0] | [60.0, 70.0, 80.0, 87.0, 94.0, 110.0, 150.0, 216.0]
HV 125A | HV 125A | 125 | 0 | [10.0, 1.82, 0.344, 0.1, 0.0467, 0.0269, 0.01] | [10.0, 2.478, 0.426, 0.1, 0.0427, 0.0211, 0.01] | 0 | [375.0, 500.0, 700.0, 925.0, 1200.0, 1500.0, 2341.0] | [750.0, 1000.0, 1500.0, 2200.0, 3000.0, 4000.0, 5765.0]
HV 160A | HV 160A | 160 | 0 | [10.0, 4.15, 1.03, 0.198, 0.1, 0.051, 0.0172, 0.01] | [10.0, 2.3, 0.734, 0.274, 0.1, 0.046, 0.0177, 0.01] | 0 | [480.0, 550.0, 700.0, 1000.0, 1260.0, 1600.0, 2500.0, 3227.0] | [960.0, 1300.0, 1700.0, 2200.0, 2996.0, 4000.0, 6000.0, 7946.0]
HV 16A | HV 16A | 16 | 0 | [10.0, 0.352, 0.164, 0.1, 0.0649, 0.0342, 0.01] | [10.0, 2.34, 0.722, 0.181, 0.1, 0.055, 0.0296, 0.01] | 0 | [48.0, 60.0, 65.0, 71.0, 80.0, 100.0, 162.0] | [96.0, 110.0, 125.0, 150.0, 168.0, 200.0, 250.0, 398.0]
HV 200A | HV 200A | 200 | 0 | [10.0, 4.267, 1.21, 0.403, 0.1, 0.058, 0.022, 0.01] | [10.0, 3.73, 1.654, 0.328, 0.1, 0.0531, 0.019, 0.01] | 0 | [600.0, 700.0, 900.0, 1150.0, 1665.0, 2000.0, 3000.0, 4313.0] | [1200.0, 1500.0, 1800.0, 2700.0, 3960.0, 5000.0, 7500.0, 10620.0]
HV 20A | HV 20A | 20 | 0 | [10.0, 1.3, 0.3, 0.155, 0.1, 0.0555, 0.023, 0.01] | [10.0, 1.3, 0.161, 0.1, 0.0611, 0.0399, 0.0141, 0.01] | 0 | [60.0, 70.0, 80.0, 87.0, 94.0, 110.0, 150.0, 216.0] | [120.0, 150.0, 200.0, 223.0, 260.0, 300.0, 450.0, 532.0]
HV 25A | HV 25A | 25 | 0 | [10.0, 2.512, 0.833, 0.299, 0.1, 0.0372, 0.0223, 0.01] | [10.0, 3.125, 0.597, 0.198, 0.1, 0.0378, 0.022, 0.01] | 0 | [75.0, 82.0, 90.0, 100.0, 124.0, 170.0, 200.0, 289.0] | [150.0, 170.0, 210.0, 250.0, 294.0, 400.0, 500.0, 711.0]
HV 31.5A | HV 31.5A | 31.5 | 0 | [10.0, 2.34, 0.722, 0.181, 0.1, 0.055, 0.0296, 0.01] | [10.0, 2.84, 0.368, 0.164, 0.1, 0.0621, 0.0378, 0.0195, 0.01] | 0 | [95.0, 110.0, 125.0, 150.0, 165.0, 200.0, 250.0, 390.0] | [189.0, 220.0, 300.0, 350.0, 393.0, 450.0, 530.0, 700.0, 960.0]
HV 40A | HV 40A | 40 | 0 | [10.0, 1.3, 0.161, 0.1, 0.0611, 0.0399, 0.0141, 0.01] | [10.0, 2.05, 0.369, 0.198, 0.1, 0.051, 0.0298, 0.01] | 0 | [120.0, 150.0, 200.0, 223.0, 260.0, 300.0, 450.0, 532.0] | [240.0, 300.0, 400.0, 450.0, 530.0, 650.0, 800.0, 1311.0]
HV 50A | HV 50A | 50 | 0 | [10.0, 3.215, 0.597, 0.198, 0.1, 0.0378, 0.022, 0.01] | [10.0, 3.64, 0.854, 0.281, 0.1, 0.0531, 0.022, 0.01] | 0 | [150.0, 170.0, 210.0, 250.0, 294.0, 400.0, 500.0, 711.0] | [300.0, 350.0, 450.0, 550.0, 700.0, 850.0, 1200.0, 1752.0]
HV 6.3A | HV 6.3A | 6.3 | 0 | [10.0, 1.39, 0.344, 0.168, 0.1, 0.056, 0.0263, 0.01] | [10.0, 1.711, 0.516, 0.198, 0.1, 0.0634, 0.0303, 0.01] | 0 | [19.0, 19.5, 20.4, 20.8, 22.0, 25.0, 32.0, 48.0] | [38.0, 40.0, 43.0, 48.0, 53.0, 60.0, 75.0, 118.0]
HV 63A | HV 63A | 63 | 0 | [10.0, 2.84, 0.368, 0.164, 0.1, 0.0621, 0.0378, 0.0195, 0.01] | [10.0, 1.82, 0.344, 0.1, 0.0467, 0.0269, 0.01] | 0 | [189.0, 220.0, 300.0, 350.0, 393.0, 450.0, 530.0, 700.0, 961.0] | [378.0, 500.0, 700.0, 934.0, 1200.0, 1500.0, 2366.0]
HV 80A | HV 80A | 80 | 0 | [10.0, 2.05, 0.369, 0.198, 0.1, 0.051, 0.0298, 0.01] | [10.0, 4.15, 1.03, 0.198, 0.1, 0.051, 0.0172, 0.01] | 0 | [240.0, 300.0, 400.0, 450.0, 530.0, 650.0, 800.0, 1311.0] | [480.0, 550.0, 700.0, 1000.0, 1260.0, 1600.0, 2500.0, 3227.0]
Siemens NH-1-100 | Siemens NH-1-100 | 100 | [5400.0, 2000.0, 400.0, 20.0, 1.0, 0.2, 0.012, 0.004] | 0 | 0 | [150.0, 190.0, 250.0, 430.0, 900.0, 1250.0, 2700.0, 3600.0] | 0 | 0
Siemens NH-1-125 | Siemens NH-1-125 | 125 | [4800.0, 120.0, 7.0, 0.1, 0.004] | 0 | 0 | [180.0, 400.0, 740.0, 2000.0, 4250.0] | 0 | 0
Siemens NH-1-16 | Siemens NH-1-16 | 16 | [4000.0, 400.0, 2.0, 0.1, 0.04, 0.01] | 0 | 0 | [26.0, 35.0, 75.0, 150.0, 200.0, 300.0] | 0 | 0
Siemens NH-1-160 | Siemens NH-1-160 | 160 | [4800.0, 120.0, 7.0, 0.1, 0.004] | 0 | 0 | [210.0, 500.0, 900.0, 2300.0, 5000.0] | 0 | 0
Siemens NH-1-25 | Siemens NH-1-25 | 25 | [4000.0, 1000.0, 10.0, 0.2, 0.02, 0.01] | 0 | 0 | [40.0, 50.0, 100.0, 210.0, 400.0, 500.0] | 0 | 0
Siemens NH-1-50 | Siemens NH-1-50 | 50 | [4000.0, 40.0, 4.0, 1.0, 0.02, 0.01] | 0 | 0 | [86.0, 200.0, 300.0, 400.0, 1000.0, 1280.0] | 0 | 0
Siemens NH-1-63 | Siemens NH-1-63 | 63 | [4000.0, 100.0, 10.0, 2.0, 0.04, 0.01] | 0 | 0 | [100.0, 200.0, 300.0, 400.0, 1000.0, 1500.0] | 0 | 0
Siemens NH-1-80 | Siemens NH-1-80 | 80 | [4800.0, 120.0, 7.0, 0.1, 0.01] | 0 | 0 | [150.58, 250.0, 450.0, 1150.0, 2470.0] | 0 | 0
Siemens NH-2-1000 | Siemens NH-2-1000 | 1000 | [4800.0, 120.0, 7.0, 0.1, 0.004] | 0 | 0 | [1900.0, 3500.0, 8400.0, 24000.0, 52000.0] | 0 | 0
Siemens NH-2-200 | Siemens NH-2-200 | 200 | [4800.0, 120.0, 7.0, 0.1, 0.004] | 0 | 0 | [280.0, 650.0, 1200.0, 3000.0, 7000.0] | 0 | 0
Siemens NH-2-224 | Siemens NH-2-224 | 224 | [4800.0, 120.0, 7.0, 0.2, 0.04, 0.004] | 0 | 0 | [400.0, 750.0, 1453.0, 3025.0, 4315.0, 7600.0] | 0 | 0
Siemens NH-2-250 | Siemens NH-2-250 | 250 | [4800.0, 120.0, 7.0, 0.1, 0.004] | 0 | 0 | [450.0, 800.0, 1650.0, 4000.0, 8500.0] | 0 | 0
Siemens NH-2-315 | Siemens NH-2-315 | 315 | [4800.0, 120.0, 7.0, 0.1, 0.004] | 0 | 0 | [550.0, 920.0, 1900.0, 5000.0, 11000.0] | 0 | 0
Siemens NH-2-355 | Siemens NH-2-355 | 355 | [4800.0, 120.0, 6.0, 0.1, 0.004] | 0 | 0 | [650.0, 1116.27, 2350.0, 5840.0, 12790.0] | 0 | 0
Siemens NH-2-400 | Siemens NH-2-400 | 400 | [4800.0, 120.0, 7.0, 0.1, 0.004] | 0 | 0 | [720.0, 1350.0, 2800.0, 6500.0, 15000.0] | 0 | 0
Siemens NH-2-425 | Siemens NH-2-425 | 425 | [4800.0, 120.0, 7.0, 0.1, 0.004] | 0 | 0 | [850.0, 1500.0, 3050.0, 7500.0, 16500.0] | 0 | 0
Siemens NH-2-630 | Siemens NH-2-630 | 630 | [4800.0, 120.0, 7.0, 0.1, 0.004] | 0 | 0 | [1200.0, 2000.0, 4800.0, 12000.0, 26000.0] | 0 | 0

## dtypes
| element | column | dtype
0 | bus | name | object
1 | bus | vn_kv | float64
2 | bus | type | object
3 | bus | zone | object
4 | bus | in_service | bool
5 | load | name | object
6 | load | bus | uint32
7 | load | p_mw | float64
8 | load | q_mvar | float64
9 | load | const_z_percent | float64
10 | load | const_i_percent | float64
11 | load | sn_mva | float64
12 | load | scaling | float64
13 | load | in_service | bool
14 | load | type | object
15 | ext_grid | name | object
16 | ext_grid | bus | uint32
17 | ext_grid | vm_pu | float64
18 | ext_grid | va_degree | float64
19 | ext_grid | slack_weight | float64
20 | ext_grid | in_service | bool
21 | line | name | object
22 | line | std_type | object
23 | line | from_bus | uint32
24 | line | to_bus | uint32
25 | line | length_km | float64
26 | line | r_ohm_per_km | float64
27 | line | x_ohm_per_km | float64
28 | line | c_nf_per_km | float64
29 | line | g_us_per_km | float64
30 | line | max_i_ka | float64
31 | line | df | float64
32 | line | parallel | uint32
33 | line | type | object
34 | line | in_service | bool
35 | trafo | name | object
36 | trafo | std_type | object
37 | trafo | hv_bus | uint32
38 | trafo | lv_bus | uint32
39 | trafo | sn_mva | float64
40 | trafo | vn_hv_kv | float64
41 | trafo | vn_lv_kv | float64
42 | trafo | vk_percent | float64
43 | trafo | vkr_percent | float64
44 | trafo | pfe_kw | float64
45 | trafo | i0_percent | float64
46 | trafo | shift_degree | float64
47 | trafo | tap_side | object
48 | trafo | tap_neutral | int32
49 | trafo | tap_min | int32
50 | trafo | tap_max | int32
51 | trafo | tap_step_percent | float64
52 | trafo | tap_step_degree | float64
53 | trafo | tap_pos | int32
54 | trafo | tap_phase_shifter | bool
55 | trafo | parallel | uint32
56 | trafo | df | float64
57 | trafo | in_service | bool
58 | line_geodata | coords | object
59 | bus_geodata | x | float64
60 | bus_geodata | y | float64
61 | bus_geodata | coords | object

## parameters
| version | format_version | converged | OPF_converged | name | f_hz | sn_mva
0 | 2.14.6 | 2.14.0 | FALSE | FALSE |  | 50 | 1