## bus
| name | vn_kv | type | zone | in_service
0 | bus_LV_351-294_0_4_node_0 | 0.4 | n |  | TRUE
1 | bus_LV_351-294_0_4_node_1 | 0.4 | n |  | TRUE
2 | bus_LV_351-294_0_4_node_3 | 0.4 | n |  | TRUE
3 | bus_LV_351-294_0_4_node_21 | 0.4 | n |  | TRUE
4 | bus_LV_351-294_0_4_node_7 | 0.4 | n |  | TRUE
5 | bus_LV_351-294_0_4_node_39 | 0.4 | n |  | TRUE
6 | bus_LV_351-294_0_4_node_10 | 0.4 | n |  | TRUE
7 | bus_LV_351-294_0_4_node_8 | 0.4 | n |  | TRUE
8 | bus_LV_351-294_0_4_node_78 | 0.4 | n |  | TRUE
9 | bus_LV_351-294_0_4_node_54 | 0.4 | n |  | TRUE
10 | bus_LV_351-294_0_4_node_9 | 0.4 | n |  | TRUE
11 | bus_LV_351-294_0_4_node_51 | 0.4 | n |  | TRUE
12 | bus_LV_351-294_0_4_node_50 | 0.4 | n |  | TRUE
13 | bus_LV_351-294_0_4_node_12 | 0.4 | n |  | TRUE
14 | bus_LV_351-294_0_4_node_59 | 0.4 | n |  | TRUE
15 | bus_LV_351-294_0_4_node_85 | 0.4 | n |  | TRUE
16 | bus_LV_351-294_0_4_node_13 | 0.4 | n |  | TRUE
17 | bus_LV_351-294_0_4_node_68 | 0.4 | n |  | TRUE
18 | bus_LV_351-294_0_4_node_83 | 0.4 | n |  | TRUE
19 | bus_LV_351-294_0_4_node_15 | 0.4 | n |  | TRUE
20 | bus_LV_351-294_0_4_node_61 | 0.4 | n |  | TRUE
21 | bus_LV_351-294_0_4_node_46 | 0.4 | n |  | TRUE
22 | bus_LV_351-294_0_4_node_60 | 0.4 | n |  | TRUE
23 | bus_LV_351-294_0_4_node_18 | 0.4 | n |  | TRUE
24 | bus_LV_351-294_0_4_node_29 | 0.4 | n |  | TRUE
25 | bus_LV_351-294_0_4_node_19 | 0.4 | n |  | TRUE
26 | bus_LV_351-294_0_4_node_23 | 0.4 | n |  | TRUE
27 | bus_LV_351-294_0_4_node_20 | 0.4 | n |  | TRUE
28 | bus_LV_351-294_0_4_node_22 | 0.4 | n |  | TRUE
29 | bus_LV_351-294_0_4_node_62 | 0.4 | n |  | TRUE
30 | bus_LV_351-294_0_4_node_32 | 0.4 | n |  | TRUE
31 | bus_LV_351-294_0_4_node_35 | 0.4 | n |  | TRUE
32 | bus_LV_351-294_0_4_node_56 | 0.4 | n |  | TRUE
33 | bus_LV_351-294_0_4_node_73 | 0.4 | n |  | TRUE
34 | bus_LV_351-294_0_4_node_43 | 0.4 | n |  | TRUE
35 | bus_LV_351-294_0_4_node_41 | 0.4 | n |  | TRUE
36 | bus_LV_351-294_0_4_node_24 | 0.4 | n |  | TRUE
37 | bus_LV_351-294_0_4_node_26 | 0.4 | n |  | TRUE
38 | bus_LV_351-294_0_4_node_25 | 0.4 | n |  | TRUE
39 | bus_LV_351-294_0_4_node_70 | 0.4 | n |  | TRUE
40 | bus_LV_351-294_0_4_node_69 | 0.4 | n |  | TRUE
41 | bus_LV_351-294_0_4_node_49 | 0.4 | n |  | TRUE
42 | bus_LV_351-294_0_4_node_48 | 0.4 | n |  | TRUE
43 | bus_LV_351-294_0_4_node_27 | 0.4 | n |  | TRUE
44 | bus_LV_351-294_0_4_node_67 | 0.4 | n |  | TRUE
45 | bus_LV_351-294_0_4_node_28 | 0.4 | n |  | TRUE
46 | bus_LV_351-294_0_4_node_34 | 0.4 | n |  | TRUE
47 | bus_LV_351-294_0_4_node_37 | 0.4 | n |  | TRUE
48 | bus_LV_351-294_0_4_node_33 | 0.4 | n |  | TRUE
49 | bus_LV_351-294_0_4_node_31 | 0.4 | n |  | TRUE
50 | bus_LV_351-294_0_4_node_42 | 0.4 | n |  | TRUE
51 | bus_LV_351-294_0_4_node_53 | 0.4 | n |  | TRUE
52 | bus_LV_351-294_0_4_node_52 | 0.4 | n |  | TRUE
53 | bus_LV_351-294_0_4_node_57 | 0.4 | n |  | TRUE
54 | bus_LV_351-294_0_4_node_64 | 0.4 | n |  | TRUE
55 | bus_LV_351-294_0_4_node_81 | 0.4 | n |  | TRUE
56 | bus_LV_351-294_0_4_node_80 | 0.4 | n |  | TRUE
57 | bus_LV_351-294_0_4_node_79 | 0.4 | n |  | TRUE
58 | bus_LV_351-294_0_4_node_45 | 0.4 | n |  | TRUE
59 | bus_LV_351-294_0_4_node_58 | 0.4 | n |  | TRUE
60 | bus_LV_351-294_0_4_node_84 | 0.4 | n |  | TRUE
61 | bus_LV_351-294_0_4_node_82 | 0.4 | n |  | TRUE
62 | bus_LV_351-294_0_4_node_30 | 0.4 | n |  | TRUE
63 | bus_LV_351-294_0_4_node_55 | 0.4 | n |  | TRUE
64 | bus_LV_351-294_0_4_node_71 | 0.4 | n |  | TRUE
65 | bus_LV_351-294_0_4_node_47 | 0.4 | n |  | TRUE
66 | bus_LV_351-294_0_4_node_75 | 0.4 | n |  | TRUE
67 | bus_LV_351-294_0_4_node_36 | 0.4 | n |  | TRUE
68 | bus_LV_351-294_0_4_node_38 | 0.4 | n |  | TRUE
69 | bus_LV_351-294_0_4_node_40 | 0.4 | n |  | TRUE
70 | bus_LV_351-294_0_4_node_44 | 0.4 | n |  | TRUE
71 | bus_LV_351-294_0_4_node_76 | 0.4 | n |  | TRUE
72 | bus_LV_351-294_0_4_node_65 | 0.4 | n |  | TRUE
73 | bus_LV_351-294_0_4_node_66 | 0.4 | n |  | TRUE
74 | bus_LV_351-294_0_4_node_72 | 0.4 | n |  | TRUE
75 | bus_LV_351-294_0_4_node_74 | 0.4 | n |  | TRUE
76 | bus_LV_351-294_0_4_node_77 | 0.4 | n |  | TRUE
77 | bus_MV_597_0_node_54 | 20 | n |  | TRUE

## load
| name | bus | p_mw | q_mvar | const_z_percent | const_i_percent | sn_mva | scaling | in_service | type
0 | LV_351-294_0_4_load_0 | 0 | 0.011902 | 0.0029829 | 0 | 0 |  | 1 | TRUE | wye
1 | LV_351-294_0_4_load_1 | 1 | 0.0067545 | 0.0016928 | 0 | 0 |  | 1 | TRUE | wye
2 | LV_351-294_0_4_load_78 | 8 | 0.0061803 | 0.0015489 | 0 | 0 |  | 1 | TRUE | wye
3 | LV_351-294_0_4_load_54 | 9 | 0.0045333 | 0.0011361 | 0 | 0 |  | 1 | TRUE | wye
4 | LV_351-294_0_4_load_51 | 11 | 0.0051918 | 0.0013012 | 0 | 0 |  | 1 | TRUE | wye
5 | LV_351-294_0_4_load_50 | 12 | 0.0072829 | 0.0018253 | 0 | 0 |  | 1 | TRUE | wye
6 | LV_351-294_0_4_load_85 | 15 | 0.006437 | 0.0016133 | 0 | 0 |  | 1 | TRUE | wye
7 | LV_351-294_0_4_load_68 | 17 | 0.010983 | 0.0027526 | 0 | 0 |  | 1 | TRUE | wye
8 | LV_351-294_0_4_load_83 | 18 | 0.0035637 | 0.00089314 | 0 | 0 |  | 1 | TRUE | wye
9 | LV_351-294_0_4_load_61 | 20 | 0.0098188 | 0.0024608 | 0 | 0 |  | 1 | TRUE | wye
10 | LV_351-294_0_4_load_46 | 21 | 0.0082362 | 0.0020642 | 0 | 0 |  | 1 | TRUE | wye
11 | LV_351-294_0_4_load_60 | 22 | 0.032264 | 0.0080861 | 0 | 0 |  | 1 | TRUE | wye
12 | LV_351-294_0_4_load_29 | 24 | 0.048048 | 0.012042 | 0 | 0 |  | 1 | TRUE | wye
13 | LV_351-294_0_4_load_62 | 29 | 0.0039715 | 0.00099535 | 0 | 0 |  | 1 | TRUE | wye
14 | LV_351-294_0_4_load_32 | 30 | 0.010938 | 0.0027412 | 0 | 0 |  | 1 | TRUE | wye
15 | LV_351-294_0_4_load_35 | 31 | 0.013638 | 0.0034181 | 0 | 0 |  | 1 | TRUE | wye
16 | LV_351-294_0_4_load_73 | 33 | 0.0068726 | 0.0017224 | 0 | 0 |  | 1 | TRUE | wye
17 | LV_351-294_0_4_load_43 | 34 | 0.0091365 | 0.0022898 | 0 | 0 |  | 1 | TRUE | wye
18 | LV_351-294_0_4_load_41 | 35 | 0.0056959 | 0.0014275 | 0 | 0 |  | 1 | TRUE | wye
19 | LV_351-294_0_4_load_70 | 39 | 0.01108 | 0.002777 | 0 | 0 |  | 1 | TRUE | wye
20 | LV_351-294_0_4_load_69 | 40 | 0.0088064 | 0.0022071 | 0 | 0 |  | 1 | TRUE | wye
21 | LV_351-294_0_4_load_49 | 41 | 0.0078906 | 0.0019776 | 0 | 0 |  | 1 | TRUE | wye
22 | LV_351-294_0_4_load_48 | 42 | 0.018326 | 0.0045928 | 0 | 0 |  | 1 | TRUE | wye
23 | LV_351-294_0_4_load_28 | 45 | 0.0027659 | 0.0006932 | 0 | 0 |  | 1 | TRUE | wye
24 | LV_351-294_0_4_load_34 | 46 | 0.010126 | 0.0025377 | 0 | 0 |  | 1 | TRUE | wye
25 | LV_351-294_0_4_load_37 | 47 | 0.0056986 | 0.0014282 | 0 | 0 |  | 1 | TRUE | wye
26 | LV_351-294_0_4_load_33 | 48 | 0.0034156 | 0.00085602 | 0 | 0 |  | 1 | TRUE | wye
27 | LV_351-294_0_4_load_31 | 49 | 0.0032946 | 0.00082571 | 0 | 0 |  | 1 | TRUE | wye
28 | LV_351-294_0_4_load_42 | 50 | 0.0050744 | 0.0012718 | 0 | 0 |  | 1 | TRUE | wye
29 | LV_351-294_0_4_load_53 | 51 | 0.0043235 | 0.0010836 | 0 | 0 |  | 1 | TRUE | wye
30 | LV_351-294_0_4_load_52 | 52 | 0.0084766 | 0.0021244 | 0 | 0 |  | 1 | TRUE | wye
31 | LV_351-294_0_4_load_57 | 53 | 0.014581 | 0.0036543 | 0 | 0 |  | 1 | TRUE | wye
32 | LV_351-294_0_4_load_81 | 55 | 0.0037647 | 0.00094351 | 0 | 0 |  | 1 | TRUE | wye
33 | LV_351-294_0_4_load_80 | 56 | 0.0066761 | 0.0016732 | 0 | 0 |  | 1 | TRUE | wye
34 | LV_351-294_0_4_load_79 | 57 | 0.0069625 | 0.001745 | 0 | 0 |  | 1 | TRUE | wye
35 | LV_351-294_0_4_load_58 | 59 | 0.010148 | 0.0025433 | 0 | 0 |  | 1 | TRUE | wye
36 | LV_351-294_0_4_load_84 | 60 | 0.0074562 | 0.0018687 | 0 | 0 |  | 1 | TRUE | wye
37 | LV_351-294_0_4_load_82 | 61 | 0.0046511 | 0.0011657 | 0 | 0 |  | 1 | TRUE | wye
38 | LV_351-294_0_4_load_30 | 62 | 0.0042447 | 0.0010638 | 0 | 0 |  | 1 | TRUE | wye
39 | LV_351-294_0_4_load_55 | 63 | 0.0064132 | 0.0016073 | 0 | 0 |  | 1 | TRUE | wye
40 | LV_351-294_0_4_load_71 | 64 | 0.01024 | 0.0025664 | 0 | 0 |  | 1 | TRUE | wye
41 | LV_351-294_0_4_load_47 | 65 | 0.0074921 | 0.0018777 | 0 | 0 |  | 1 | TRUE | wye
42 | LV_351-294_0_4_load_75 | 66 | 0.0059744 | 0.0014973 | 0 | 0 |  | 1 | TRUE | wye
43 | LV_351-294_0_4_load_36 | 67 | 0.0038347 | 0.00096107 | 0 | 0 |  | 1 | TRUE | wye
44 | LV_351-294_0_4_load_38 | 68 | 0.0046907 | 0.0011756 | 0 | 0 |  | 1 | TRUE | wye
45 | LV_351-294_0_4_load_40 | 69 | 0.0078572 | 0.0019692 | 0 | 0 |  | 1 | TRUE | wye
46 | LV_351-294_0_4_load_44 | 70 | 0.020288 | 0.0050846 | 0 | 0 |  | 1 | TRUE | wye
47 | LV_351-294_0_4_load_76 | 71 | 0.0061567 | 0.001543 | 0 | 0 |  | 1 | TRUE | wye
48 | LV_351-294_0_4_load_65 | 72 | 0.0092622 | 0.0023213 | 0 | 0 |  | 1 | TRUE | wye
49 | LV_351-294_0_4_load_66 | 73 | 0.0051717 | 0.0012961 | 0 | 0 |  | 1 | TRUE | wye
50 | LV_351-294_0_4_load_72 | 74 | 0.0046448 | 0.0011641 | 0 | 0 |  | 1 | TRUE | wye
51 | LV_351-294_0_4_load_74 | 75 | 0.0064311 | 0.0016118 | 0 | 0 |  | 1 | TRUE | wye
52 | LV_351-294_0_4_load_77 | 76 | 0.0065776 | 0.0016485 | 0 | 0 |  | 1 | TRUE | wye

## ext_grid
| name | bus | vm_pu | va_degree | slack_weight | in_service
0 |  | 21 | 1 | 0 | 1 | TRUE

## line
| name | std_type | from_bus | to_bus | length_km | r_ohm_per_km | x_ohm_per_km | c_nf_per_km | g_us_per_km | max_i_ka | df | parallel | type | in_service
0 | LV_351-294_0_4_line_0 |  | 0 | 1 | 0.01332 | 0.125 | 0.08 | 261 | 0 | 0.364 | 1 | 1 | cs | TRUE
1 | LV_351-294_0_4_line_1 |  | 1 | 2 | 0.04408 | 0.125 | 0.08 | 261 | 0 | 0.364 | 1 | 1 | cs | TRUE
2 | LV_351-294_0_4_line_2 |  | 2 | 3 | 0.033958 | 0.125 | 0.08 | 261 | 0 | 0.364 | 1 | 1 | cs | TRUE
3 | LV_351-294_0_4_line_3 |  | 3 | 30 | 0.023712 | 0.125 | 0.08 | 261 | 0 | 0.364 | 1 | 1 | cs | TRUE
4 | LV_351-294_0_4_line_4 |  | 3 | 31 | 0.016009 | 0.125 | 0.08 | 261 | 0 | 0.364 | 1 | 1 | cs | TRUE
5 | LV_351-294_0_4_line_5 |  | 3 | 32 | 0.008611 | 0.125 | 0.08 | 261 | 0 | 0.364 | 1 | 1 | cs | TRUE
6 | LV_351-294_0_4_line_6 |  | 3 | 23 | 0.038257 | 0.125 | 0.08 | 261 | 0 | 0.364 | 1 | 1 | cs | TRUE
7 | LV_351-294_0_4_line_7 |  | 4 | 5 | 0.048478 | 0.125 | 0.08 | 261 | 0 | 0.364 | 1 | 1 | cs | TRUE
8 | LV_351-294_0_4_line_8 |  | 4 | 6 | 0.044527 | 0.125 | 0.08 | 261 | 0 | 0.364 | 1 | 1 | cs | TRUE
9 | LV_351-294_0_4_line_9 |  | 5 | 47 | 0.030259 | 0.125 | 0.08 | 261 | 0 | 0.364 | 1 | 1 | cs | TRUE
10 | LV_351-294_0_4_line_10 |  | 6 | 12 | 0.018762 | 0.125 | 0.08 | 261 | 0 | 0.364 | 1 | 1 | cs | TRUE
11 | LV_351-294_0_4_line_11 |  | 7 | 8 | 0.014053 | 0.125 | 0.08 | 261 | 0 | 0.364 | 1 | 1 | cs | TRUE
12 | LV_351-294_0_4_line_12 |  | 7 | 9 | 0.0048686 | 0.125 | 0.08 | 261 | 0 | 0.364 | 1 | 1 | cs | TRUE
13 | LV_351-294_0_4_line_13 |  | 9 | 51 | 0.0073949 | 0.125 | 0.08 | 261 | 0 | 0.364 | 1 | 1 | cs | TRUE
14 | LV_351-294_0_4_line_14 |  | 10 | 11 | 0.0080308 | 0.125 | 0.08 | 261 | 0 | 0.364 | 1 | 1 | cs | TRUE
15 | LV_351-294_0_4_line_15 |  | 10 | 12 | 0.023829 | 0.125 | 0.08 | 261 | 0 | 0.364 | 1 | 1 | cs | TRUE
16 | LV_351-294_0_4_line_16 |  | 11 | 52 | 0.015671 | 0.125 | 0.08 | 261 | 0 | 0.364 | 1 | 1 | cs | TRUE
17 | LV_351-294_0_4_line_17 |  | 13 | 14 | 0.005231 | 0.125 | 0.08 | 261 | 0 | 0.364 | 1 | 1 | cs | TRUE
18 | LV_351-294_0_4_line_18 |  | 13 | 15 | 0.040121 | 0.125 | 0.08 | 261 | 0 | 0.364 | 1 | 1 | cs | TRUE
19 | LV_351-294_0_4_line_19 |  | 14 | 53 | 0.016717 | 0.125 | 0.08 | 261 | 0 | 0.364 | 1 | 1 | cs | TRUE
20 | LV_351-294_0_4_line_20 |  | 16 | 17 | 0.011045 | 0.125 | 0.08 | 261 | 0 | 0.364 | 1 | 1 | cs | TRUE
21 | LV_351-294_0_4_line_21 |  | 16 | 18 | 0.02098 | 0.125 | 0.08 | 261 | 0 | 0.364 | 1 | 1 | cs | TRUE
22 | LV_351-294_0_4_line_22 |  | 17 | 54 | 0.019766 | 0.125 | 0.08 | 261 | 0 | 0.364 | 1 | 1 | cs | TRUE
23 | LV_351-294_0_4_line_23 |  | 18 | 55 | 0.0083704 | 0.125 | 0.08 | 261 | 0 | 0.364 | 1 | 1 | cs | TRUE
24 | LV_351-294_0_4_line_24 |  | 19 | 20 | 0.013358 | 0.125 | 0.08 | 261 | 0 | 0.364 | 1 | 3 | cs | TRUE
25 | LV_351-294_0_4_line_25 |  | 19 | 21 | 0.024382 | 0.125 | 0.08 | 261 | 0 | 0.364 | 1 | 3 | cs | TRUE
26 | LV_351-294_0_4_line_26 |  | 19 | 22 | 0.012504 | 0.125 | 0.08 | 261 | 0 | 0.364 | 1 | 1 | cs | TRUE
27 | LV_351-294_0_4_line_27 |  | 20 | 25 | 0.006822 | 0.125 | 0.08 | 261 | 0 | 0.364 | 1 | 3 | cs | TRUE
28 | LV_351-294_0_4_line_28 |  | 20 | 36 | 0.0079 | 0.125 | 0.08 | 261 | 0 | 0.364 | 1 | 1 | cs | TRUE
29 | LV_351-294_0_4_line_29 |  | 21 | 58 | 0.02087 | 0.125 | 0.08 | 261 | 0 | 0.364 | 1 | 1 | cs | TRUE
30 | LV_351-294_0_4_line_30 |  | 22 | 59 | 0.01897 | 0.125 | 0.08 | 261 | 0 | 0.364 | 1 | 1 | cs | TRUE
31 | LV_351-294_0_4_line_31 |  | 23 | 24 | 0.022856 | 0.125 | 0.08 | 261 | 0 | 0.364 | 1 | 1 | cs | TRUE
32 | LV_351-294_0_4_line_32 |  | 24 | 45 | 0.02603 | 0.125 | 0.08 | 261 | 0 | 0.364 | 1 | 1 | cs | TRUE
33 | LV_351-294_0_4_line_33 |  | 25 | 26 | 0.005455 | 0.125 | 0.08 | 261 | 0 | 0.364 | 1 | 3 | cs | TRUE
34 | LV_351-294_0_4_line_34 |  | 26 | 34 | 0.016966 | 0.125 | 0.08 | 261 | 0 | 0.364 | 1 | 3 | cs | TRUE
35 | LV_351-294_0_4_line_35 |  | 26 | 35 | 0.010348 | 0.125 | 0.08 | 261 | 0 | 0.364 | 1 | 1 | cs | TRUE
36 | LV_351-294_0_4_line_36 |  | 27 | 28 | 0.0092175 | 0.125 | 0.08 | 261 | 0 | 0.364 | 1 | 1 | cs | TRUE
37 | LV_351-294_0_4_line_37 |  | 27 | 29 | 0.01614 | 0.125 | 0.08 | 261 | 0 | 0.364 | 1 | 1 | cs | TRUE
38 | LV_351-294_0_4_line_38 |  | 28 | 33 | 0.016148 | 0.125 | 0.08 | 261 | 0 | 0.364 | 1 | 1 | cs | TRUE
39 | LV_351-294_0_4_line_39 |  | 30 | 62 | 0.024935 | 0.125 | 0.08 | 261 | 0 | 0.364 | 1 | 1 | cs | TRUE
40 | LV_351-294_0_4_line_40 |  | 31 | 46 | 0.03179 | 0.125 | 0.08 | 261 | 0 | 0.364 | 1 | 1 | cs | TRUE
41 | LV_351-294_0_4_line_41 |  | 32 | 34 | 0.031553 | 0.125 | 0.08 | 261 | 0 | 0.364 | 1 | 2 | cs | TRUE
42 | LV_351-294_0_4_line_42 |  | 32 | 63 | 0.010848 | 0.125 | 0.08 | 261 | 0 | 0.364 | 1 | 1 | cs | TRUE
43 | LV_351-294_0_4_line_43 |  | 33 | 64 | 0.012034 | 0.125 | 0.08 | 261 | 0 | 0.364 | 1 | 1 | cs | TRUE
44 | LV_351-294_0_4_line_44 |  | 35 | 50 | 0.033489 | 0.125 | 0.08 | 261 | 0 | 0.364 | 1 | 1 | cs | TRUE
45 | LV_351-294_0_4_line_45 |  | 36 | 37 | 0.017448 | 0.125 | 0.08 | 261 | 0 | 0.364 | 1 | 1 | cs | TRUE
46 | LV_351-294_0_4_line_46 |  | 37 | 41 | 0.03577 | 0.125 | 0.08 | 261 | 0 | 0.364 | 1 | 1 | cs | TRUE
47 | LV_351-294_0_4_line_47 |  | 37 | 42 | 0.011126 | 0.125 | 0.08 | 261 | 0 | 0.364 | 1 | 1 | cs | TRUE
48 | LV_351-294_0_4_line_48 |  | 38 | 39 | 0.011028 | 0.125 | 0.08 | 261 | 0 | 0.364 | 1 | 1 | cs | TRUE
49 | LV_351-294_0_4_line_49 |  | 38 | 40 | 0.010896 | 0.125 | 0.08 | 261 | 0 | 0.364 | 1 | 1 | cs | TRUE
50 | LV_351-294_0_4_line_50 |  | 39 | 65 | 0.010024 | 0.125 | 0.08 | 261 | 0 | 0.364 | 1 | 1 | cs | TRUE
51 | LV_351-294_0_4_line_51 |  | 40 | 43 | 0.012349 | 0.125 | 0.08 | 261 | 0 | 0.364 | 1 | 1 | cs | TRUE
52 | LV_351-294_0_4_line_52 |  | 41 | 66 | 0.011317 | 0.125 | 0.08 | 261 | 0 | 0.364 | 1 | 1 | cs | TRUE
53 | LV_351-294_0_4_line_53 |  | 43 | 44 | 0.018856 | 0.125 | 0.08 | 261 | 0 | 0.364 | 1 | 1 | cs | TRUE
54 | LV_351-294_0_4_line_54 |  | 44 | 57 | 0.011886 | 0.125 | 0.08 | 261 | 0 | 0.364 | 1 | 1 | cs | TRUE
55 | LV_351-294_0_4_line_55 |  | 44 | 54 | 0.002658 | 0.125 | 0.08 | 261 | 0 | 0.364 | 1 | 1 | cs | TRUE
56 | LV_351-294_0_4_line_56 |  | 47 | 67 | 0.020606 | 0.125 | 0.08 | 261 | 0 | 0.364 | 1 | 1 | cs | TRUE
57 | LV_351-294_0_4_line_57 |  | 48 | 49 | 0.0076144 | 0.125 | 0.08 | 261 | 0 | 0.364 | 1 | 1 | cs | TRUE
58 | LV_351-294_0_4_line_58 |  | 49 | 62 | 0.008548 | 0.125 | 0.08 | 261 | 0 | 0.364 | 1 | 1 | cs | TRUE
59 | LV_351-294_0_4_line_59 |  | 51 | 52 | 0.010704 | 0.125 | 0.08 | 261 | 0 | 0.364 | 1 | 1 | cs | TRUE
60 | LV_351-294_0_4_line_60 |  | 53 | 59 | 0.024198 | 0.125 | 0.08 | 261 | 0 | 0.364 | 1 | 1 | cs | TRUE
61 | LV_351-294_0_4_line_61 |  | 54 | 72 | 0.015148 | 0.125 | 0.08 | 261 | 0 | 0.364 | 1 | 1 | cs | TRUE
62 | LV_351-294_0_4_line_62 |  | 55 | 61 | 0.0083024 | 0.125 | 0.08 | 261 | 0 | 0.364 | 1 | 1 | cs | TRUE
63 | LV_351-294_0_4_line_63 |  | 56 | 57 | 0.011154 | 0.125 | 0.08 | 261 | 0 | 0.364 | 1 | 1 | cs | TRUE
64 | LV_351-294_0_4_line_64 |  | 58 | 65 | 0.00020425 | 0.125 | 0.08 | 261 | 0 | 0.364 | 1 | 1 | cs | TRUE
65 | LV_351-294_0_4_line_65 |  | 58 | 70 | 0.016395 | 0.125 | 0.08 | 261 | 0 | 0.364 | 1 | 1 | cs | TRUE
66 | LV_351-294_0_4_line_66 |  | 60 | 61 | 0.011988 | 0.125 | 0.08 | 261 | 0 | 0.364 | 1 | 1 | cs | TRUE
67 | LV_351-294_0_4_line_67 |  | 63 | 69 | 0.01102 | 0.125 | 0.08 | 261 | 0 | 0.364 | 1 | 1 | cs | TRUE
68 | LV_351-294_0_4_line_68 |  | 64 | 74 | 0.0099928 | 0.125 | 0.08 | 261 | 0 | 0.364 | 1 | 1 | cs | TRUE
69 | LV_351-294_0_4_line_69 |  | 66 | 71 | 0.010058 | 0.125 | 0.08 | 261 | 0 | 0.364 | 1 | 1 | cs | TRUE
70 | LV_351-294_0_4_line_70 |  | 67 | 68 | 0.026806 | 0.125 | 0.08 | 261 | 0 | 0.364 | 1 | 1 | cs | TRUE
71 | LV_351-294_0_4_line_71 |  | 68 | 69 | 0.020314 | 0.125 | 0.08 | 261 | 0 | 0.364 | 1 | 1 | cs | TRUE
72 | LV_351-294_0_4_line_72 |  | 71 | 76 | 0.010042 | 0.125 | 0.08 | 261 | 0 | 0.364 | 1 | 1 | cs | TRUE
73 | LV_351-294_0_4_line_73 |  | 72 | 73 | 0.012109 | 0.125 | 0.08 | 261 | 0 | 0.364 | 1 | 1 | cs | TRUE
74 | LV_351-294_0_4_line_74 |  | 74 | 75 | 0.0086901 | 0.125 | 0.08 | 261 | 0 | 0.364 | 1 | 1 | cs | TRUE
75 | LV_351-294_0_4_line_75 |  | 75 | 76 | 0.010508 | 0.125 | 0.08 | 261 | 0 | 0.364 | 1 | 1 | cs | TRUE

## trafo
| name | std_type | hv_bus | lv_bus | sn_mva | vn_hv_kv | vn_lv_kv | vk_percent | vkr_percent | pfe_kw | i0_percent | shift_degree | tap_side | tap_neutral | tap_min | tap_max | tap_step_percent | tap_step_degree | tap_pos | tap_phase_shifter | parallel | df | in_service
0 | LV_351-294_0_4_trafo_46 | 0.63 MVA 20/0.4 kV | 77 | 21 | 0.63 | 20 | 0.4 | 6 | 1.206 | 1.65 | 0.2619 | 150 | hv | 0 | -2 | 2 | 2.5 | 0 | 0 | FALSE | 1 | 1 | TRUE

## line_geodata
| x0 | y0 | x1 | y1 | x2 | y2 | x3 | y3 | x4 | y4 | x5 | y5 | x6 | y6 | x7 | y7 | x8 | y8 | x9 | y9 | x10 | y10
0 | 2599434.5611 | 1198750.5436 | 2599429.0713 | 1198746.3783 | 2599424.3507 | 1198742.0146
1 | 2599392.0091 | 1198712.064 | 2599393.9586 | 1198713.9203 | 2599424.3507 | 1198742.0146
2 | 2599366.9601 | 1198727.9532 | 2599369.0087 | 1198731.3214 | 2599373.3637 | 1198728.1192 | 2599375.0539 | 1198726.8405 | 2599392.0091 | 1198712.064
3 | 2599366.9601 | 1198727.9532 | 2599365.4598 | 1198725.541 | 2599364.2946 | 1198723.7068 | 2599362.505 | 1198721.5725 | 2599360.053 | 1198719.0381 | 2599357.281 | 1198716.3037 | 2599351.0365 | 1198710.5478
4 | 2599366.9601 | 1198727.9532 | 2599371.8101 | 1198725.1845 | 2599379.6493 | 1198718.3133
5 | 2599359.4606 | 1198732.223 | 2599360.4732 | 1198731.6559 | 2599366.9601 | 1198727.9532
6 | 2599348.0344 | 1198754.9032 | 2599353.4625 | 1198747.9099 | 2599353.7893 | 1198742.9961 | 2599353.9032 | 1198740.139 | 2599355.86 | 1198739.7275 | 2599358.3878 | 1198738.6822 | 2599360.3369 | 1198737.6592 | 2599362.3545 | 1198736.2582 | 2599369.0087 | 1198731.3214 | 2599366.9601 | 1198727.9532
7 | 2599234.8609 | 1198672.8408 | 2599235.051 | 1198671.2733 | 2599235.7742 | 1198669.8391 | 2599236.8705 | 1198668.5827 | 2599272.7541 | 1198649.6788 | 2599274.2388 | 1198649.245 | 2599275.8454 | 1198649.0336
8 | 2599234.8609 | 1198672.8408 | 2599233.8936 | 1198670.9622 | 2599232.0048 | 1198667.2938 | 2599230.1394 | 1198668.5503 | 2599226.0281 | 1198671.3079 | 2599233.1564 | 1198680.6897 | 2599238.5178 | 1198687.8261 | 2599243.7496 | 1198693.4506 | 2599245.6078 | 1198695.4069
9 | 2599275.8454 | 1198649.0336 | 2599277.5131 | 1198649.5781 | 2599279.135 | 1198650.5006 | 2599281.0844 | 1198651.6899 | 2599298.9821 | 1198668.2084
10 | 2599245.6078 | 1198695.4069 | 2599239.9282 | 1198700.3993 | 2599231.3506 | 1198707.6012
11 | 2599214.7638 | 1198758.2115 | 2599216.2032 | 1198760.3124 | 2599213.1807 | 1198762.7141 | 2599212.1833 | 1198763.2479 | 2599211.1098 | 1198763.4148 | 2599210.0285 | 1198763.3372 | 2599209.2366 | 1198763.0482 | 2599208.5893 | 1198762.5258 | 2599206.9922 | 1198760.3866
12 | 2599214.7638 | 1198758.2115 | 2599218.6315 | 1198755.2545
13 | 2599218.6315 | 1198755.2545 | 2599224.5062 | 1198750.763
14 | 2599230.5816 | 1198726.2255 | 2599235.3433 | 1198732.6923
15 | 2599230.5816 | 1198726.2255 | 2599229.82 | 1198725.0583 | 2599224.6185 | 1198718.3443 | 2599224.3139 | 1198717.7885 | 2599224.0854 | 1198717.1549 | 2599223.971 | 1198716.4323 | 2599224.0471 | 1198715.6652 | 2599224.2449 | 1198714.9092 | 2599224.6636 | 1198713.8642 | 2599225.5466 | 1198712.4744 | 2599231.3506 | 1198707.6012
16 | 2599233.01 | 1198744.2616 | 2599238.4262 | 1198740.1207 | 2599239.0428 | 1198739.1868 | 2599239.1492 | 1198738.1974 | 2599238.7912 | 1198737.1858 | 2599237.588 | 1198735.7407 | 2599235.3433 | 1198732.6923
17 | 2599371.5745 | 1198794.566 | 2599372.4502 | 1198795.1663 | 2599375.8312 | 1198797.6227
18 | 2599375.8312 | 1198797.6227 | 2599369.4208 | 1198803.1375 | 2599341.9988 | 1198818.9717
19 | 2599371.5745 | 1198794.566 | 2599372.5185 | 1198793.2319 | 2599373.0514 | 1198791.9311 | 2599373.2416 | 1198791.1863 | 2599373.173 | 1198790.497 | 2599372.9141 | 1198789.7188 | 2599372.4876 | 1198789.1742 | 2599363.9378 | 1198782.7352
20 | 2599280.6345 | 1198818.8682 | 2599274.1018 | 1198809.9622
21 | 2599280.6345 | 1198818.8682 | 2599267.905 | 1198828.2416 | 2599267.1588 | 1198828.2417 | 2599265.8263 | 1198827.9083 | 2599264.0138 | 1198825.4072
22 | 2599262.4106 | 1198794.024 | 2599274.1018 | 1198809.9622
23 | 2599264.0138 | 1198825.4072 | 2599257.1162 | 1198830.1492
24 | 2599307.023 | 1198743.858 | 2599315.917 | 1198748.4148 | 2599318.8867 | 1198750.0598
25 | 2599318.8867 | 1198750.0598 | 2599317.9275 | 1198751.1049 | 2599300.4107 | 1198765.9535
26 | 2599318.8867 | 1198750.0598 | 2599329.2729 | 1198757.0222
27 | 2599307.023 | 1198743.858 | 2599307.6853 | 1198742.7128 | 2599309.9234 | 1198738.8549 | 2599310.4487 | 1198737.9544
28 | 2599307.023 | 1198743.858 | 2599302.3628 | 1198741.5129 | 2599301.076 | 1198741.0016 | 2599299.7739 | 1198740.8017
29 | 2599284.3526 | 1198779.2799 | 2599290.1464 | 1198774.6544 | 2599300.4107 | 1198765.9535
30 | 2599344.608 | 1198768.1779 | 2599334.025 | 1198760.2078 | 2599329.2729 | 1198757.0222
31 | 2599348.0344 | 1198754.9032 | 2599366.3263 | 1198768.6071
32 | 2599387.1269 | 1198784.2565 | 2599381.3722 | 1198779.8793 | 2599366.3263 | 1198768.6071
33 | 2599310.4487 | 1198737.9544 | 2599310.8141 | 1198737.3207 | 2599312.5116 | 1198734.3744 | 2599313.1816 | 1198733.2293
34 | 2599313.1816 | 1198733.2293 | 2599323.0727 | 1198735.2513 | 2599329.9098 | 1198735.9223
35 | 2599313.1816 | 1198733.2293 | 2599304.0627 | 1198728.3384
36 | 2599193.6046 | 1198814.1334 | 2599196.43 | 1198818.1017 | 2599198.9584 | 1198821.6366
37 | 2599198.9584 | 1198821.6366 | 2599201.4784 | 1198819.524 | 2599211.4237 | 1198811.3838
38 | 2599193.6046 | 1198814.1334 | 2599197.8985 | 1198810.9977 | 2599206.2879 | 1198804.1475
39 | 2599332.7018 | 1198693.6479 | 2599351.0365 | 1198710.5478
40 | 2599379.6493 | 1198718.3133 | 2599403.5554 | 1198697.3593
41 | 2599359.4606 | 1198732.223 | 2599359.1333 | 1198733.2681 | 2599358.2654 | 1198734.291 | 2599357.2681 | 1198734.9803 | 2599355.2352 | 1198736.0589 | 2599353.6439 | 1198736.6261 | 2599351.7252 | 1198737.1822 | 2599348.8775 | 1198737.5271 | 2599346.4943 | 1198737.5497 | 2599329.9098 | 1198735.9223
42 | 2599359.4606 | 1198732.223 | 2599359.3995 | 1198730.322 | 2599359.0109 | 1198727.7763 | 2599358.3329 | 1198725.7308 | 2599357.3504 | 1198723.3519 | 2599356.4607 | 1198721.9712
43 | 2599215.6095 | 1198796.536 | 2599206.2879 | 1198804.1475
44 | 2599304.0627 | 1198728.3384 | 2599279.0522 | 1198714.9239 | 2599274.6841 | 1198712.2749
45 | 2599284.3541 | 1198732.6438 | 2599286.5623 | 1198733.8108 | 2599292.8749 | 1198736.9783 | 2599297.9083 | 1198739.8125 | 2599299.7739 | 1198740.8017
46 | 2599284.3541 | 1198732.6438 | 2599284.7884 | 1198735.134 | 2599284.7887 | 1198737.2351 | 2599284.4007 | 1198739.4919 | 2599282.9923 | 1198741.5154 | 2599262.5547 | 1198758.2035
47 | 2599284.3541 | 1198732.6438 | 2599283.425 | 1198731.3988 | 2599282.0086 | 1198730.2317 | 2599275.3156 | 1198726.3492
48 | 2599270.9875 | 1198762.7506 | 2599277.9214 | 1198771.326
49 | 2599270.9875 | 1198762.7506 | 2599262.5111 | 1198769.5972
50 | 2599277.9214 | 1198771.326 | 2599284.2242 | 1198779.121
51 | 2599252.982 | 1198777.4498 | 2599255.7076 | 1198775.0926 | 2599262.5111 | 1198769.5972
52 | 2599253.7891 | 1198765.3609 | 2599262.5547 | 1198758.2035
53 | 2599252.982 | 1198777.4498 | 2599256.8735 | 1198781.896 | 2599264.5043 | 1198792.3784
54 | 2599264.5043 | 1198792.3784 | 2599271.5151 | 1198801.9761
55 | 2599262.4106 | 1198794.024 | 2599264.5043 | 1198792.3784
56 | 2599314.1245 | 1198682.1839 | 2599298.9821 | 1198668.2084
57 | 2599320.8178 | 1198682.6937 | 2599326.4166 | 1198687.8544
58 | 2599332.7018 | 1198693.6479 | 2599326.4166 | 1198687.8544
59 | 2599233.01 | 1198744.2616 | 2599224.5062 | 1198750.763
60 | 2599363.9378 | 1198782.7352 | 2599344.608 | 1198768.1779
61 | 2599262.4106 | 1198794.024 | 2599250.6713 | 1198803.5979
62 | 2599257.1162 | 1198830.1492 | 2599250.2745 | 1198834.8526
63 | 2599271.5151 | 1198801.9761 | 2599278.0944 | 1198810.9831
64 | 2599284.2242 | 1198779.121 | 2599284.3526 | 1198779.2799
65 | 2599284.3526 | 1198779.2799 | 2599294.6543 | 1198792.034
66 | 2599250.2745 | 1198834.8526 | 2599240.3961 | 1198841.6437
67 | 2599356.4607 | 1198721.9712 | 2599355.9035 | 1198721.1064 | 2599353.8397 | 1198718.8388 | 2599348.7508 | 1198714.142
68 | 2599215.6095 | 1198796.536 | 2599223.3497 | 1198790.2158
69 | 2599253.7891 | 1198765.3609 | 2599245.9984 | 1198771.7224
70 | 2599333.8231 | 1198700.3646 | 2599314.1245 | 1198682.1839
71 | 2599333.8231 | 1198700.3646 | 2599348.7508 | 1198714.142
72 | 2599245.9984 | 1198771.7224 | 2599238.2199 | 1198778.0738
73 | 2599250.6713 | 1198803.5979 | 2599241.2873 | 1198811.251
74 | 2599230.0809 | 1198784.7196 | 2599223.3497 | 1198790.2158
75 | 2599238.2199 | 1198778.0738 | 2599230.0809 | 1198784.7196

## bus_geodata
| x | y | coords
0 | 2599434.5611 | 1198750.5436
1 | 2599424.3507 | 1198742.0146
2 | 2599392.0091 | 1198712.064
3 | 2599366.9601 | 1198727.9532
4 | 2599234.8609 | 1198672.8408
5 | 2599275.8454 | 1198649.0336
6 | 2599245.6078 | 1198695.4069
7 | 2599214.7638 | 1198758.2115
8 | 2599206.9922 | 1198760.3866
9 | 2599218.6315 | 1198755.2545
10 | 2599230.5816 | 1198726.2255
11 | 2599235.3433 | 1198732.6923
12 | 2599231.3506 | 1198707.6012
13 | 2599375.8312 | 1198797.6227
14 | 2599371.5745 | 1198794.566
15 | 2599341.9988 | 1198818.9717
16 | 2599280.6345 | 1198818.8682
17 | 2599274.1018 | 1198809.9622
18 | 2599264.0138 | 1198825.4072
19 | 2599318.8867 | 1198750.0598
20 | 2599307.023 | 1198743.858
21 | 2599300.4107 | 1198765.9535
22 | 2599329.2729 | 1198757.0222
23 | 2599348.0344 | 1198754.9032
24 | 2599366.3263 | 1198768.6071
25 | 2599310.4487 | 1198737.9544
26 | 2599313.1816 | 1198733.2293
27 | 2599198.9584 | 1198821.6366
28 | 2599193.6046 | 1198814.1334
29 | 2599211.4237 | 1198811.3838
30 | 2599351.0365 | 1198710.5478
31 | 2599379.6493 | 1198718.3133
32 | 2599359.4606 | 1198732.223
33 | 2599206.2879 | 1198804.1475
34 | 2599329.9098 | 1198735.9223
35 | 2599304.0627 | 1198728.3384
36 | 2599299.7739 | 1198740.8017
37 | 2599284.3541 | 1198732.6438
38 | 2599270.9875 | 1198762.7506
39 | 2599277.9214 | 1198771.326
40 | 2599262.5111 | 1198769.5972
41 | 2599262.5547 | 1198758.2035
42 | 2599275.3156 | 1198726.3492
43 | 2599252.982 | 1198777.4498
44 | 2599264.5043 | 1198792.3784
45 | 2599387.1269 | 1198784.2565
46 | 2599403.5554 | 1198697.3593
47 | 2599298.9821 | 1198668.2084
48 | 2599320.8178 | 1198682.6937
49 | 2599326.4166 | 1198687.8545
50 | 2599274.6841 | 1198712.2749
51 | 2599224.5062 | 1198750.763
52 | 2599233.01 | 1198744.2616
53 | 2599363.9378 | 1198782.7352
54 | 2599262.4106 | 1198794.024
55 | 2599257.1162 | 1198830.1492
56 | 2599278.0944 | 1198810.9831
57 | 2599271.5151 | 1198801.9761
58 | 2599284.3526 | 1198779.2799
59 | 2599344.608 | 1198768.1779
60 | 2599240.3961 | 1198841.6437
61 | 2599250.2745 | 1198834.8526
62 | 2599332.7018 | 1198693.6479
63 | 2599356.4607 | 1198721.9712
64 | 2599215.6095 | 1198796.536
65 | 2599284.2242 | 1198779.121
66 | 2599253.7891 | 1198765.3609
67 | 2599314.1245 | 1198682.1839
68 | 2599333.8231 | 1198700.3646
69 | 2599348.7508 | 1198714.142
70 | 2599294.6543 | 1198792.034
71 | 2599245.9984 | 1198771.7224
72 | 2599250.6713 | 1198803.5979
73 | 2599241.2873 | 1198811.251
74 | 2599223.3497 | 1198790.2158
75 | 2599230.0809 | 1198784.7196
76 | 2599238.2199 | 1198778.0738
77 | 2599284.3526 | 1198779.2799

## line_std_types
| c_nf_per_km | r_ohm_per_km | x_ohm_per_km | max_i_ka | type | q_mm2 | alpha | voltage_rating
NAYY 4x50 SE | 210 | 0.642 | 0.083 | 0.142 | cs | 50 | 0.00403 | LV
NAYY 4x120 SE | 264 | 0.225 | 0.08 | 0.242 | cs | 120 | 0.00403 | LV
NAYY 4x150 SE | 261 | 0.208 | 0.08 | 0.27 | cs | 150 | 0.00403 | LV
NA2XS2Y 1x95 RM/25 12/20 kV | 216 | 0.313 | 0.132 | 0.252 | cs | 95 | 0.00403 | MV
NA2XS2Y 1x185 RM/25 12/20 kV | 273 | 0.161 | 0.117 | 0.362 | cs | 185 | 0.00403 | MV
NA2XS2Y 1x240 RM/25 12/20 kV | 304 | 0.122 | 0.112 | 0.421 | cs | 240 | 0.00403 | MV
NA2XS2Y 1x95 RM/25 6/10 kV | 315 | 0.313 | 0.123 | 0.249 | cs | 95 | 0.00403 | MV
NA2XS2Y 1x185 RM/25 6/10 kV | 406 | 0.161 | 0.11 | 0.358 | cs | 185 | 0.00403 | MV
NA2XS2Y 1x240 RM/25 6/10 kV | 456 | 0.122 | 0.105 | 0.416 | cs | 240 | 0.00403 | MV
NA2XS2Y 1x150 RM/25 12/20 kV | 250 | 0.206 | 0.116 | 0.319 | cs | 150 | 0.00403 | MV
NA2XS2Y 1x120 RM/25 12/20 kV | 230 | 0.253 | 0.119 | 0.283 | cs | 120 | 0.00403 | MV
NA2XS2Y 1x70 RM/25 12/20 kV | 190 | 0.443 | 0.132 | 0.22 | cs | 70 | 0.00403 | MV
NA2XS2Y 1x150 RM/25 6/10 kV | 360 | 0.206 | 0.11 | 0.315 | cs | 150 | 0.00403 | MV
NA2XS2Y 1x120 RM/25 6/10 kV | 340 | 0.253 | 0.113 | 0.28 | cs | 120 | 0.00403 | MV
NA2XS2Y 1x70 RM/25 6/10 kV | 280 | 0.443 | 0.123 | 0.217 | cs | 70 | 0.00403 | MV
N2XS(FL)2Y 1x120 RM/35 64/110 kV | 112 | 0.153 | 0.166 | 0.366 | cs | 120 | 0.00393 | HV
N2XS(FL)2Y 1x185 RM/35 64/110 kV | 125 | 0.099 | 0.156 | 0.457 | cs | 185 | 0.00393 | HV
N2XS(FL)2Y 1x240 RM/35 64/110 kV | 135 | 0.075 | 0.149 | 0.526 | cs | 240 | 0.00393 | HV
N2XS(FL)2Y 1x300 RM/35 64/110 kV | 144 | 0.06 | 0.144 | 0.588 | cs | 300 | 0.00393 | HV
15-AL1/3-ST1A 0.4 | 11 | 1.8769 | 0.35 | 0.105 | ol | 16 | 0.00403 | LV
24-AL1/4-ST1A 0.4 | 11.25 | 1.2012 | 0.335 | 0.14 | ol | 24 | 0.00403 | LV
48-AL1/8-ST1A 0.4 | 12.2 | 0.5939 | 0.3 | 0.21 | ol | 48 | 0.00403 | LV
94-AL1/15-ST1A 0.4 | 13.2 | 0.306 | 0.29 | 0.35 | ol | 94 | 0.00403 | LV
34-AL1/6-ST1A 10.0 | 9.7 | 0.8342 | 0.36 | 0.17 | ol | 34 | 0.00403 | MV
48-AL1/8-ST1A 10.0 | 10.1 | 0.5939 | 0.35 | 0.21 | ol | 48 | 0.00403 | MV
70-AL1/11-ST1A 10.0 | 10.4 | 0.4132 | 0.339 | 0.29 | ol | 70 | 0.00403 | MV
94-AL1/15-ST1A 10.0 | 10.75 | 0.306 | 0.33 | 0.35 | ol | 94 | 0.00403 | MV
122-AL1/20-ST1A 10.0 | 11.1 | 0.2376 | 0.323 | 0.41 | ol | 122 | 0.00403 | MV
149-AL1/24-ST1A 10.0 | 11.25 | 0.194 | 0.315 | 0.47 | ol | 149 | 0.00403 | MV
34-AL1/6-ST1A 20.0 | 9.15 | 0.8342 | 0.382 | 0.17 | ol | 34 | 0.00403 | MV
48-AL1/8-ST1A 20.0 | 9.5 | 0.5939 | 0.372 | 0.21 | ol | 48 | 0.00403 | MV
70-AL1/11-ST1A 20.0 | 9.7 | 0.4132 | 0.36 | 0.29 | ol | 70 | 0.00403 | MV
94-AL1/15-ST1A 20.0 | 10 | 0.306 | 0.35 | 0.35 | ol | 94 | 0.00403 | MV
122-AL1/20-ST1A 20.0 | 10.3 | 0.2376 | 0.344 | 0.41 | ol | 122 | 0.00403 | MV
149-AL1/24-ST1A 20.0 | 10.5 | 0.194 | 0.337 | 0.47 | ol | 149 | 0.00403 | MV
184-AL1/30-ST1A 20.0 | 10.75 | 0.1571 | 0.33 | 0.535 | ol | 184 | 0.00403 | MV
243-AL1/39-ST1A 20.0 | 11 | 0.1188 | 0.32 | 0.645 | ol | 243 | 0.00403 | MV
48-AL1/8-ST1A 110.0 | 8 | 0.5939 | 0.46 | 0.21 | ol | 48 | 0.00403 | HV
70-AL1/11-ST1A 110.0 | 8.4 | 0.4132 | 0.45 | 0.29 | ol | 70 | 0.00403 | HV
94-AL1/15-ST1A 110.0 | 8.65 | 0.306 | 0.44 | 0.35 | ol | 94 | 0.00403 | HV
122-AL1/20-ST1A 110.0 | 8.5 | 0.2376 | 0.43 | 0.41 | ol | 122 | 0.00403 | HV
149-AL1/24-ST1A 110.0 | 8.75 | 0.194 | 0.41 | 0.47 | ol | 149 | 0.00403 | HV
184-AL1/30-ST1A 110.0 | 8.8 | 0.1571 | 0.4 | 0.535 | ol | 184 | 0.00403 | HV
243-AL1/39-ST1A 110.0 | 9 | 0.1188 | 0.39 | 0.645 | ol | 243 | 0.00403 | HV
305-AL1/39-ST1A 110.0 | 9.2 | 0.0949 | 0.38 | 0.74 | ol | 305 | 0.00403 | HV
490-AL1/64-ST1A 110.0 | 9.75 | 0.059 | 0.37 | 0.96 | ol | 490 | 0.00403 | HV
679-AL1/86-ST1A 110.0 | 9.95 | 0.042 | 0.36 | 1.15 | ol | 679 | 0.00403 | HV
490-AL1/64-ST1A 220.0 | 10 | 0.059 | 0.285 | 0.96 | ol | 490 | 0.00403 | HV
679-AL1/86-ST1A 220.0 | 11.7 | 0.042 | 0.275 | 1.15 | ol | 679 | 0.00403 | HV
490-AL1/64-ST1A 380.0 | 11 | 0.059 | 0.253 | 0.96 | ol | 490 | 0.00403 | HV
679-AL1/86-ST1A 380.0 | 14.6 | 0.042 | 0.25 | 1.15 | ol | 679 | 0.00403 | HV

## trafo_std_types
| i0_percent | pfe_kw | vkr_percent | sn_mva | vn_lv_kv | vn_hv_kv | vk_percent | shift_degree | vector_group | tap_side | tap_neutral | tap_min | tap_max | tap_step_degree | tap_step_percent | tap_phase_shifter
160 MVA 380/110 kV | 0.06 | 60 | 0.25 | 160 | 110 | 380 | 12.2 | 0 | Yy0 | hv | 0 | -9 | 9 | 0 | 1.5 | FALSE
100 MVA 220/110 kV | 0.06 | 55 | 0.26 | 100 | 110 | 220 | 12 | 0 | Yy0 | hv | 0 | -9 | 9 | 0 | 1.5 | FALSE
63 MVA 110/20 kV | 0.04 | 22 | 0.32 | 63 | 20 | 110 | 18 | 150 | YNd5 | hv | 0 | -9 | 9 | 0 | 1.5 | FALSE
40 MVA 110/20 kV | 0.05 | 18 | 0.34 | 40 | 20 | 110 | 16.2 | 150 | YNd5 | hv | 0 | -9 | 9 | 0 | 1.5 | FALSE
25 MVA 110/20 kV | 0.07 | 14 | 0.41 | 25 | 20 | 110 | 12 | 150 | YNd5 | hv | 0 | -9 | 9 | 0 | 1.5 | FALSE
63 MVA 110/10 kV | 0.04 | 22 | 0.32 | 63 | 10 | 110 | 18 | 150 | YNd5 | hv | 0 | -9 | 9 | 0 | 1.5 | FALSE
40 MVA 110/10 kV | 0.05 | 18 | 0.34 | 40 | 10 | 110 | 16.2 | 150 | YNd5 | hv | 0 | -9 | 9 | 0 | 1.5 | FALSE
25 MVA 110/10 kV | 0.07 | 14 | 0.41 | 25 | 10 | 110 | 12 | 150 | YNd5 | hv | 0 | -9 | 9 | 0 | 1.5 | FALSE
0.25 MVA 20/0.4 kV | 0.32 | 0.8 | 1.44 | 0.25 | 0.4 | 20 | 6 | 150 | Yzn5 | hv | 0 | -2 | 2 | 0 | 2.5 | FALSE
0.4 MVA 20/0.4 kV | 0.3375 | 1.35 | 1.425 | 0.4 | 0.4 | 20 | 6 | 150 | Dyn5 | hv | 0 | -2 | 2 | 0 | 2.5 | FALSE
0.63 MVA 20/0.4 kV | 0.2619 | 1.65 | 1.206 | 0.63 | 0.4 | 20 | 6 | 150 | Dyn5 | hv | 0 | -2 | 2 | 0 | 2.5 | FALSE
0.25 MVA 10/0.4 kV | 0.24 | 0.6 | 1.2 | 0.25 | 0.4 | 10 | 4 | 150 | Dyn5 | hv | 0 | -2 | 2 | 0 | 2.5 | FALSE
0.4 MVA 10/0.4 kV | 0.2375 | 0.95 | 1.325 | 0.4 | 0.4 | 10 | 4 | 150 | Dyn5 | hv | 0 | -2 | 2 | 0 | 2.5 | FALSE
0.63 MVA 10/0.4 kV | 0.1873 | 1.18 | 1.0794 | 0.63 | 0.4 | 10 | 4 | 150 | Dyn5 | hv | 0 | -2 | 2 | 0 | 2.5 | FALSE

## trafo3w_std_types
| sn_hv_mva | sn_mv_mva | sn_lv_mva | vn_hv_kv | vn_mv_kv | vn_lv_kv | vk_hv_percent | vk_mv_percent | vk_lv_percent | vkr_hv_percent | vkr_mv_percent | vkr_lv_percent | pfe_kw | i0_percent | shift_mv_degree | shift_lv_degree | vector_group | tap_side | tap_neutral | tap_min | tap_max | tap_step_percent
63/25/38 MVA 110/20/10 kV | 63 | 25 | 38 | 110 | 20 | 10 | 10.4 | 10.4 | 10.4 | 0.28 | 0.32 | 0.35 | 35 | 0.89 | 0 | 0 | YN0yn0yn0 | hv | 0 | -10 | 10 | 1.2
63/25/38 MVA 110/10/10 kV | 63 | 25 | 38 | 110 | 10 | 10 | 10.4 | 10.4 | 10.4 | 0.28 | 0.32 | 0.35 | 35 | 0.89 | 0 | 0 | YN0yn0yn0 | hv | 0 | -10 | 10 | 1.2

## fuse_std_types
| fuse_type | i_rated_a | t_avg | t_min | t_total | x_avg | x_min | x_total
HV 100A | HV 100A | 100 | 0 | [10.0, 3.64, 0.854, 0.281, 0.1, 0.0531, 0.022, 0.01] | [10.0, 4.267, 1.21, 0.403, 0.1, 0.058, 0.022, 0.01] | 0 | [300.0, 350.0, 450.0, 550.0, 700.0, 850.0, 1200.0, 1752.0] | [600.0, 700.0, 900.0, 1150.0, 1665.0, 2000.0, 3000.0, 4313.0]
HV 10A | HV 10A | 10 | 0 | [10.0, 1675.0, 0.344, 0.156, 0.1, 0.0417, 0.0171, 0.01] | [10.0, 1.3, 0.3, 0.155, 0.1, 0.0555, 0.023, 0.01] | 0 | [30.0, 32.0, 35.0, 37.0, 39.0, 50.0, 70.0, 88.0] | [60.0, 70.0, 80.0, 87.0, 94.0, 110.0, 150.0, 216.0]
HV 125A | HV 125A | 125 | 0 | [10.0, 1.82, 0.344, 0.1, 0.0467, 0.0269, 0.01] | [10.0, 2.478, 0.426, 0.1, 0.0427, 0.0211, 0.01] | 0 | [375.0, 500.0, 700.0, 925.0, 1200.0, 1500.0, 2341.0] | [750.0, 1000.0, 1500.0, 2200.0, 3000.0, 4000.0, 5765.0]
HV 160A | HV 160A | 160 | 0 | [10.0, 4.15, 1.03, 0.198, 0.1, 0.051, 0.0172, 0.01] | [10.0, 2.3, 0.734, 0.274, 0.1, 0.046, 0.0177, 0.01] | 0 | [480.0, 550.0, 700.0, 1000.0, 1260.0, 1600.0, 2500.0, 3227.0] | [960.0, 1300.0, 1700.0, 2200.0, 2996.0, 4000.0, 6000.0, 7946.0]
HV 16A | HV 16A | 16 | 0 | [10.0, 0.352, 0.164, 0.1, 0.0649, 0.0342, 0.01] | [10.0, 2.34, 0.722, 0.181, 0.1, 0.055, 0.0296, 0.01] | 0 | [48.0, 60.0, 65.0, 71.0, 80.0, 100.0, 162.0] | [96.0, 110.0, 125.0, 150.0, 168.0, 200.0, 250.0, 398.0]
HV 200A | HV 200A | 200 | 0 | [10.0, 4.267, 1.21, 0.403, 0.1, 0.058, 0.022, 0.01] | [10.0, 3.73, 1.654, 0.328, 0.1, 0.0531, 0.019, 0.01] | 0 | [600.0, 700.0, 900.0, 1150.0, 1665.0, 2000.0, 3000.0, 4313.0] | [1200.0, 1500.0, 1800.0, 2700.0, 3960.0, 5000.0, 7500.0, 10620.0]
HV 20A | HV 20A | 20 | 0 | [10.0, 1.3, 0.3, 0.155, 0.1, 0.0555, 0.023, 0.01] | [10.0, 1.3, 0.161, 0.1, 0.0611, 0.0399, 0.0141, 0.01] | 0 | [60.0, 70.0, 80.0, 87.0, 94.0, 110.0, 150.0, 216.0] | [120.0, 150.0, 200.0, 223.0, 260.0, 300.0, 450.0, 532.0]
HV 25A | HV 25A | 25 | 0 | [10.0, 2.512, 0.833, 0.299, 0.1, 0.0372, 0.0223, 0.01] | [10.0, 3.125, 0.597, 0.198, 0.1, 0.0378, 0.022, 0.01] | 0 | [75.0, 82.0, 90.0, 100.0, 124.0, 170.0, 200.0, 289.0] | [150.0, 170.0, 210.0, 250.0, 294.0, 400.0, 500.0, 711.0]
HV 31.5A | HV 31.5A | 31.5 | 0 | [10.0, 2.34, 0.722, 0.181, 0.1, 0.055, 0.0296, 0.01] | [10.0, 2.84, 0.368, 0.164, 0.1, 0.0621, 0.0378, 0.0195, 0.01] | 0 | [95.0, 110.0, 125.0, 150.0, 165.0, 200.0, 250.0, 390.0] | [189.0, 220.0, 300.0, 350.0, 393.0, 450.0, 530.0, 700.0, 960.0]
HV 40A | HV 40A | 40 | 0 | [10.0, 1.3, 0.161, 0.1, 0.0611, 0.0399, 0.0141, 0.01] | [10.0, 2.05, 0.369, 0.198, 0.1, 0.051, 0.0298, 0.01] | 0 | [120.0, 150.0, 200.0, 223.0, 260.0, 300.0, 450.0, 532.0] | [240.0, 300.0, 400.0, 450.0, 530.0, 650.0, 800.0, 1311.0]
HV 50A | HV 50A | 50 | 0 | [10.0, 3.215, 0.597, 0.198, 0.1, 0.0378, 0.022, 0.01] | [10.0, 3.64, 0.854, 0.281, 0.1, 0.0531, 0.022, 0.01] | 0 | [150.0, 170.0, 210.0, 250.0, 294.0, 400.0, 500.0, 711.0] | [300.0, 350.0, 450.0, 550.0, 700.0, 850.0, 1200.0, 1752.0]
HV 6.3A | HV 6.3A | 6.3 | 0 | [10.0, 1.39, 0.344, 0.168, 0.1, 0.056, 0.0263, 0.01] | [10.0, 1.711, 0.516, 0.198, 0.1, 0.0634, 0.0303, 0.01] | 0 | [19.0, 19.5, 20.4, 20.8, 22.0, 25.0, 32.0, 48.0] | [38.0, 40.0, 43.0, 48.0, 53.0, 60.0, 75.0, 118.0]
HV 63A | HV 63A | 63 | 0 | [10.0, 2.84, 0.368, 0.164, 0.1, 0.0621, 0.0378, 0.0195, 0.01] | [10.0, 1.82, 0.344, 0.1, 0.0467, 0.0269, 0.01] | 0 | [189.0, 220.0, 300.0, 350.0, 393.0, 450.0, 530.0, 700.0, 961.0] | [378.0, 500.0, 700.0, 934.0, 1200.0, 1500.0, 2366.0]
HV 80A | HV 80A | 80 | 0 | [10.0, 2.05, 0.369, 0.198, 0.1, 0.051, 0.0298, 0.01] | [10.0, 4.15, 1.03, 0.198, 0.1, 0.051, 0.0172, 0.01] | 0 | [240.0, 300.0, 400.0, 450.0, 530.0, 650.0, 800.0, 1311.0] | [480.0, 550.0, 700.0, 1000.0, 1260.0, 1600.0, 2500.0, 3227.0]
Siemens NH-1-100 | Siemens NH-1-100 | 100 | [5400.0, 2000.0, 400.0, 20.0, 1.0, 0.2, 0.012, 0.004] | 0 | 0 | [150.0, 190.0, 250.0, 430.0, 900.0, 1250.0, 2700.0, 3600.0] | 0 | 0
Siemens NH-1-125 | Siemens NH-1-125 | 125 | [4800.0, 120.0, 7.0, 0.1, 0.004] | 0 | 0 | [180.0, 400.0, 740.0, 2000.0, 4250.0] | 0 | 0
Siemens NH-1-16 | Siemens NH-1-16 | 16 | [4000.0, 400.0, 2.0, 0.1, 0.04, 0.01] | 0 | 0 | [26.0, 35.0, 75.0, 150.0, 200.0, 300.0] | 0 | 0
Siemens NH-1-160 | Siemens NH-1-160 | 160 | [4800.0, 120.0, 7.0, 0.1, 0.004] | 0 | 0 | [210.0, 500.0, 900.0, 2300.0, 5000.0] | 0 | 0
Siemens NH-1-25 | Siemens NH-1-25 | 25 | [4000.0, 1000.0, 10.0, 0.2, 0.02, 0.01] | 0 | 0 | [40.0, 50.0, 100.0, 210.0, 400.0, 500.0] | 0 | 0
Siemens NH-1-50 | Siemens NH-1-50 | 50 | [4000.0, 40.0, 4.0, 1.0, 0.02, 0.01] | 0 | 0 | [86.0, 200.0, 300.0, 400.0, 1000.0, 1280.0] | 0 | 0
Siemens NH-1-63 | Siemens NH-1-63 | 63 | [4000.0, 100.0, 10.0, 2.0, 0.04, 0.01] | 0 | 0 | [100.0, 200.0, 300.0, 400.0, 1000.0, 1500.0] | 0 | 0
Siemens NH-1-80 | Siemens NH-1-80 | 80 | [4800.0, 120.0, 7.0, 0.1, 0.01] | 0 | 0 | [150.58, 250.0, 450.0, 1150.0, 2470.0] | 0 | 0
Siemens NH-2-1000 | Siemens NH-2-1000 | 1000 | [4800.0, 120.0, 7.0, 0.1, 0.004] | 0 | 0 | [1900.0, 3500.0, 8400.0, 24000.0, 52000.0] | 0 | 0
Siemens NH-2-200 | Siemens NH-2-200 | 200 | [4800.0, 120.0, 7.0, 0.1, 0.004] | 0 | 0 | [280.0, 650.0, 1200.0, 3000.0, 7000.0] | 0 | 0
Siemens NH-2-224 | Siemens NH-2-224 | 224 | [4800.0, 120.0, 7.0, 0.2, 0.04, 0.004] | 0 | 0 | [400.0, 750.0, 1453.0, 3025.0, 4315.0, 7600.0] | 0 | 0
Siemens NH-2-250 | Siemens NH-2-250 | 250 | [4800.0, 120.0, 7.0, 0.1, 0.004] | 0 | 0 | [450.0, 800.0, 1650.0, 4000.0, 8500.0] | 0 | 0
Siemens NH-2-315 | Siemens NH-2-315 | 315 | [4800.0, 120.0, 7.0, 0.1, 0.004] | 0 | 0 | [550.0, 920.0, 1900.0, 5000.0, 11000.0] | 0 | 0
Siemens NH-2-355 | Siemens NH-2-355 | 355 | [4800.0, 120.0, 6.0, 0.1, 0.004] | 0 | 0 | [650.0, 1116.27, 2350.0, 5840.0, 12790.0] | 0 | 0
Siemens NH-2-400 | Siemens NH-2-400 | 400 | [4800.0, 120.0, 7.0, 0.1, 0.004] | 0 | 0 | [720.0, 1350.0, 2800.0, 6500.0, 15000.0] | 0 | 0
Siemens NH-2-425 | Siemens NH-2-425 | 425 | [4800.0, 120.0, 7.0, 0.1, 0.004] | 0 | 0 | [850.0, 1500.0, 3050.0, 7500.0, 16500.0] | 0 | 0
Siemens NH-2-630 | Siemens NH-2-630 | 630 | [4800.0, 120.0, 7.0, 0.1, 0.004] | 0 | 0 | [1200.0, 2000.0, 4800.0, 12000.0, 26000.0] | 0 | 0

## dtypes
| element | column | dtype
0 | bus | name | object
1 | bus | vn_kv | float64
2 | bus | type | object
3 | bus | zone | object
4 | bus | in_service | bool
5 | load | name | object
6 | load | bus | uint32
7 | load | p_mw | float64
8 | load | q_mvar | float64
9 | load | const_z_percent | float64
10 | load | const_i_percent | float64
11 | load | sn_mva | float64
12 | load | scaling | float64
13 | load | in_service | bool
14 | load | type | object
15 | ext_grid | name | object
16 | ext_grid | bus | uint32
17 | ext_grid | vm_pu | float64
18 | ext_grid | va_degree | float64
19 | ext_grid | slack_weight | float64
20 | ext_grid | in_service | bool
21 | line | name | object
22 | line | std_type | object
23 | line | from_bus | uint32
24 | line | to_bus | uint32
25 | line | length_km | float64
26 | line | r_ohm_per_km | float64
27 | line | x_ohm_per_km | float64
28 | line | c_nf_per_km | float64
29 | line | g_us_per_km | float64
30 | line | max_i_ka | float64
31 | line | df | float64
32 | line | parallel | uint32
33 | line | type | object
34 | line | in_service | bool
35 | trafo | name | object
36 | trafo | std_type | object
37 | trafo | hv_bus | uint32
38 | trafo | lv_bus | uint32
39 | trafo | sn_mva | float64
40 | trafo | vn_hv_kv | float64
41 | trafo | vn_lv_kv | float64
42 | trafo | vk_percent | float64
43 | trafo | vkr_percent | float64
44 | trafo | pfe_kw | float64
45 | trafo | i0_percent | float64
46 | trafo | shift_degree | float64
47 | trafo | tap_side | object
48 | trafo | tap_neutral | int32
49 | trafo | tap_min | int32
50 | trafo | tap_max | int32
51 | trafo | tap_step_percent | float64
52 | trafo | tap_step_degree | float64
53 | trafo | tap_pos | int32
54 | trafo | tap_phase_shifter | bool
55 | trafo | parallel | uint32
56 | trafo | df | float64
57 | trafo | in_service | bool
58 | line_geodata | coords | object
59 | bus_geodata | x | float64
60 | bus_geodata | y | float64
61 | bus_geodata | coords | object

## parameters
| version | format_version | converged | OPF_converged | name | f_hz | sn_mva
0 | 2.14.6 | 2.14.0 | FALSE | FALSE |  | 50 | 1