## bus
| name | vn_kv | type | zone | in_service
0 | bus_LV_351-295_0_4_node_0 | 0.4 | n |  | TRUE
1 | bus_LV_351-295_0_4_node_1 | 0.4 | n |  | TRUE
2 | bus_LV_351-295_0_4_node_2 | 0.4 | n |  | TRUE
3 | bus_LV_351-295_0_4_node_3 | 0.4 | n |  | TRUE
4 | bus_LV_351-295_0_4_node_10 | 0.4 | n |  | TRUE
5 | bus_LV_351-295_0_4_node_96 | 0.4 | n |  | TRUE
6 | bus_LV_351-295_0_4_node_5 | 0.4 | n |  | TRUE
7 | bus_LV_351-295_0_4_node_6 | 0.4 | n |  | TRUE
8 | bus_LV_351-295_0_4_node_9 | 0.4 | n |  | TRUE
9 | bus_LV_351-295_0_4_node_82 | 0.4 | n |  | TRUE
10 | bus_LV_351-295_0_4_node_45 | 0.4 | n |  | TRUE
11 | bus_LV_351-295_0_4_node_8 | 0.4 | n |  | TRUE
12 | bus_LV_351-295_0_4_node_17 | 0.4 | n |  | TRUE
13 | bus_LV_351-295_0_4_node_60 | 0.4 | n |  | TRUE
14 | bus_LV_351-295_0_4_node_105 | 0.4 | n |  | TRUE
15 | bus_LV_351-295_0_4_node_11 | 0.4 | n |  | TRUE
16 | bus_LV_351-295_0_4_node_12 | 0.4 | n |  | TRUE
17 | bus_LV_351-295_0_4_node_18 | 0.4 | n |  | TRUE
18 | bus_LV_351-295_0_4_node_84 | 0.4 | n |  | TRUE
19 | bus_LV_351-295_0_4_node_104 | 0.4 | n |  | TRUE
20 | bus_LV_351-295_0_4_node_13 | 0.4 | n |  | TRUE
21 | bus_LV_351-295_0_4_node_16 | 0.4 | n |  | TRUE
22 | bus_LV_351-295_0_4_node_42 | 0.4 | n |  | TRUE
23 | bus_LV_351-295_0_4_node_14 | 0.4 | n |  | TRUE
24 | bus_LV_351-295_0_4_node_25 | 0.4 | n |  | TRUE
25 | bus_LV_351-295_0_4_node_107 | 0.4 | n |  | TRUE
26 | bus_LV_351-295_0_4_node_15 | 0.4 | n |  | TRUE
27 | bus_LV_351-295_0_4_node_89 | 0.4 | n |  | TRUE
28 | bus_LV_351-295_0_4_node_86 | 0.4 | n |  | TRUE
29 | bus_LV_351-295_0_4_node_65 | 0.4 | n |  | TRUE
30 | bus_LV_351-295_0_4_node_62 | 0.4 | n |  | TRUE
31 | bus_LV_351-295_0_4_node_50 | 0.4 | n |  | TRUE
32 | bus_LV_351-295_0_4_node_59 | 0.4 | n |  | TRUE
33 | bus_LV_351-295_0_4_node_19 | 0.4 | n |  | TRUE
34 | bus_LV_351-295_0_4_node_85 | 0.4 | n |  | TRUE
35 | bus_LV_351-295_0_4_node_79 | 0.4 | n |  | TRUE
36 | bus_LV_351-295_0_4_node_21 | 0.4 | n |  | TRUE
37 | bus_LV_351-295_0_4_node_97 | 0.4 | n |  | TRUE
38 | bus_LV_351-295_0_4_node_27 | 0.4 | n |  | TRUE
39 | bus_LV_351-295_0_4_node_92 | 0.4 | n |  | TRUE
40 | bus_LV_351-295_0_4_node_52 | 0.4 | n |  | TRUE
41 | bus_LV_351-295_0_4_node_26 | 0.4 | n |  | TRUE
42 | bus_LV_351-295_0_4_node_72 | 0.4 | n |  | TRUE
43 | bus_LV_351-295_0_4_node_73 | 0.4 | n |  | TRUE
44 | bus_LV_351-295_0_4_node_28 | 0.4 | n |  | TRUE
45 | bus_LV_351-295_0_4_node_69 | 0.4 | n |  | TRUE
46 | bus_LV_351-295_0_4_node_30 | 0.4 | n |  | TRUE
47 | bus_LV_351-295_0_4_node_99 | 0.4 | n |  | TRUE
48 | bus_LV_351-295_0_4_node_61 | 0.4 | n |  | TRUE
49 | bus_LV_351-295_0_4_node_29 | 0.4 | n |  | TRUE
50 | bus_LV_351-295_0_4_node_35 | 0.4 | n |  | TRUE
51 | bus_LV_351-295_0_4_node_36 | 0.4 | n |  | TRUE
52 | bus_LV_351-295_0_4_node_31 | 0.4 | n |  | TRUE
53 | bus_LV_351-295_0_4_node_32 | 0.4 | n |  | TRUE
54 | bus_LV_351-295_0_4_node_76 | 0.4 | n |  | TRUE
55 | bus_LV_351-295_0_4_node_40 | 0.4 | n |  | TRUE
56 | bus_LV_351-295_0_4_node_41 | 0.4 | n |  | TRUE
57 | bus_LV_351-295_0_4_node_37 | 0.4 | n |  | TRUE
58 | bus_LV_351-295_0_4_node_68 | 0.4 | n |  | TRUE
59 | bus_LV_351-295_0_4_node_66 | 0.4 | n |  | TRUE
60 | bus_LV_351-295_0_4_node_67 | 0.4 | n |  | TRUE
61 | bus_LV_351-295_0_4_node_33 | 0.4 | n |  | TRUE
62 | bus_LV_351-295_0_4_node_34 | 0.4 | n |  | TRUE
63 | bus_LV_351-295_0_4_node_39 | 0.4 | n |  | TRUE
64 | bus_LV_351-295_0_4_node_43 | 0.4 | n |  | TRUE
65 | bus_LV_351-295_0_4_node_90 | 0.4 | n |  | TRUE
66 | bus_LV_351-295_0_4_node_87 | 0.4 | n |  | TRUE
67 | bus_LV_351-295_0_4_node_102 | 0.4 | n |  | TRUE
68 | bus_LV_351-295_0_4_node_63 | 0.4 | n |  | TRUE
69 | bus_LV_351-295_0_4_node_48 | 0.4 | n |  | TRUE
70 | bus_LV_351-295_0_4_node_57 | 0.4 | n |  | TRUE
71 | bus_LV_351-295_0_4_node_78 | 0.4 | n |  | TRUE
72 | bus_LV_351-295_0_4_node_98 | 0.4 | n |  | TRUE
73 | bus_LV_351-295_0_4_node_91 | 0.4 | n |  | TRUE
74 | bus_LV_351-295_0_4_node_100 | 0.4 | n |  | TRUE
75 | bus_LV_351-295_0_4_node_64 | 0.4 | n |  | TRUE
76 | bus_LV_351-295_0_4_node_53 | 0.4 | n |  | TRUE
77 | bus_LV_351-295_0_4_node_74 | 0.4 | n |  | TRUE
78 | bus_LV_351-295_0_4_node_75 | 0.4 | n |  | TRUE
79 | bus_LV_351-295_0_4_node_70 | 0.4 | n |  | TRUE
80 | bus_LV_351-295_0_4_node_46 | 0.4 | n |  | TRUE
81 | bus_LV_351-295_0_4_node_106 | 0.4 | n |  | TRUE
82 | bus_LV_351-295_0_4_node_93 | 0.4 | n |  | TRUE
83 | bus_LV_351-295_0_4_node_94 | 0.4 | n |  | TRUE
84 | bus_LV_351-295_0_4_node_77 | 0.4 | n |  | TRUE
85 | bus_LV_351-295_0_4_node_95 | 0.4 | n |  | TRUE
86 | bus_LV_351-295_0_4_node_38 | 0.4 | n |  | TRUE
87 | bus_LV_351-295_0_4_node_83 | 0.4 | n |  | TRUE
88 | bus_LV_351-295_0_4_node_47 | 0.4 | n |  | TRUE
89 | bus_LV_351-295_0_4_node_44 | 0.4 | n |  | TRUE
90 | bus_LV_351-295_0_4_node_49 | 0.4 | n |  | TRUE
91 | bus_LV_351-295_0_4_node_51 | 0.4 | n |  | TRUE
92 | bus_LV_351-295_0_4_node_54 | 0.4 | n |  | TRUE
93 | bus_LV_351-295_0_4_node_55 | 0.4 | n |  | TRUE
94 | bus_LV_351-295_0_4_node_71 | 0.4 | n |  | TRUE
95 | bus_LV_351-295_0_4_node_56 | 0.4 | n |  | TRUE
96 | bus_LV_351-295_0_4_node_58 | 0.4 | n |  | TRUE
97 | bus_LV_351-295_0_4_node_103 | 0.4 | n |  | TRUE
98 | bus_LV_351-295_0_4_node_80 | 0.4 | n |  | TRUE
99 | bus_LV_351-295_0_4_node_81 | 0.4 | n |  | TRUE
100 | bus_LV_351-295_0_4_node_88 | 0.4 | n |  | TRUE
101 | bus_MV_597_0_node_207 | 20 | n |  | TRUE

## load
| name | bus | p_mw | q_mvar | const_z_percent | const_i_percent | sn_mva | scaling | in_service | type
0 | LV_351-295_0_4_load_0 | 0 | 0.0077752 | 0.0019487 | 0 | 0 |  | 1 | TRUE | wye
1 | LV_351-295_0_4_load_1 | 1 | 0.0042364 | 0.0010617 | 0 | 0 |  | 1 | TRUE | wye
2 | LV_351-295_0_4_load_3 | 3 | 0.0050708 | 0.0012709 | 0 | 0 |  | 1 | TRUE | wye
3 | LV_351-295_0_4_load_96 | 5 | 0.0049555 | 0.001242 | 0 | 0 |  | 1 | TRUE | wye
4 | LV_351-295_0_4_load_82 | 9 | 0.0033179 | 0.00083154 | 0 | 0 |  | 1 | TRUE | wye
5 | LV_351-295_0_4_load_45 | 10 | 0.038252 | 0.0095868 | 0 | 0 |  | 1 | TRUE | wye
6 | LV_351-295_0_4_load_60 | 13 | 0.0070921 | 0.0017775 | 0 | 0 |  | 1 | TRUE | wye
7 | LV_351-295_0_4_load_105 | 14 | 0.0047589 | 0.0011927 | 0 | 0 |  | 1 | TRUE | wye
8 | LV_351-295_0_4_load_84 | 18 | 0.0020992 | 0.0005261 | 0 | 0 |  | 1 | TRUE | wye
9 | LV_351-295_0_4_load_104 | 19 | 0.0034824 | 0.00087277 | 0 | 0 |  | 1 | TRUE | wye
10 | LV_351-295_0_4_load_42 | 22 | 0.010566 | 0.002648 | 0 | 0 |  | 1 | TRUE | wye
11 | LV_351-295_0_4_load_107 | 25 | 0.019321 | 0.0048422 | 0 | 0 |  | 1 | TRUE | wye
12 | LV_351-295_0_4_load_89 | 27 | 0.006186 | 0.0015504 | 0 | 0 |  | 1 | TRUE | wye
13 | LV_351-295_0_4_load_86 | 28 | 0.0081903 | 0.0020527 | 0 | 0 |  | 1 | TRUE | wye
14 | LV_351-295_0_4_load_65 | 29 | 0.0087019 | 0.0021809 | 0 | 0 |  | 1 | TRUE | wye
15 | LV_351-295_0_4_load_62 | 30 | 0.0081936 | 0.0020535 | 0 | 0 |  | 1 | TRUE | wye
16 | LV_351-295_0_4_load_59 | 32 | 0.0056541 | 0.001417 | 0 | 0 |  | 1 | TRUE | wye
17 | LV_351-295_0_4_load_85 | 34 | 0.0031579 | 0.00079146 | 0 | 0 |  | 1 | TRUE | wye
18 | LV_351-295_0_4_load_79 | 35 | 0.01174 | 0.0029424 | 0 | 0 |  | 1 | TRUE | wye
19 | LV_351-295_0_4_load_97 | 37 | 0.0046695 | 0.0011703 | 0 | 0 |  | 1 | TRUE | wye
20 | LV_351-295_0_4_load_92 | 39 | 0.0047821 | 0.0011985 | 0 | 0 |  | 1 | TRUE | wye
21 | LV_351-295_0_4_load_52 | 40 | 0.0073545 | 0.0018432 | 0 | 0 |  | 1 | TRUE | wye
22 | LV_351-295_0_4_load_72 | 42 | 0.0039317 | 0.00098538 | 0 | 0 |  | 1 | TRUE | wye
23 | LV_351-295_0_4_load_73 | 43 | 0.0055475 | 0.0013903 | 0 | 0 |  | 1 | TRUE | wye
24 | LV_351-295_0_4_load_69 | 45 | 0.0059775 | 0.0014981 | 0 | 0 |  | 1 | TRUE | wye
25 | LV_351-295_0_4_load_99 | 47 | 0.0061705 | 0.0015465 | 0 | 0 |  | 1 | TRUE | wye
26 | LV_351-295_0_4_load_61 | 48 | 0.011301 | 0.0028324 | 0 | 0 |  | 1 | TRUE | wye
27 | LV_351-295_0_4_load_35 | 50 | 0.0053155 | 0.0013322 | 0 | 0 |  | 1 | TRUE | wye
28 | LV_351-295_0_4_load_36 | 51 | 0.0035182 | 0.00088174 | 0 | 0 |  | 1 | TRUE | wye
29 | LV_351-295_0_4_load_32 | 53 | 0.004399 | 0.0011025 | 0 | 0 |  | 1 | TRUE | wye
30 | LV_351-295_0_4_load_76 | 54 | 0.0046716 | 0.0011708 | 0 | 0 |  | 1 | TRUE | wye
31 | LV_351-295_0_4_load_40 | 55 | 0.0054186 | 0.001358 | 0 | 0 |  | 1 | TRUE | wye
32 | LV_351-295_0_4_load_41 | 56 | 0.0051633 | 0.001294 | 0 | 0 |  | 1 | TRUE | wye
33 | LV_351-295_0_4_load_37 | 57 | 0.0042992 | 0.0010775 | 0 | 0 |  | 1 | TRUE | wye
34 | LV_351-295_0_4_load_68 | 58 | 0.0023702 | 0.00059404 | 0 | 0 |  | 1 | TRUE | wye
35 | LV_351-295_0_4_load_66 | 59 | 0.01809 | 0.0045338 | 0 | 0 |  | 1 | TRUE | wye
36 | LV_351-295_0_4_load_67 | 60 | 0.0090765 | 0.0022748 | 0 | 0 |  | 1 | TRUE | wye
37 | LV_351-295_0_4_load_34 | 62 | 0.0060843 | 0.0015249 | 0 | 0 |  | 1 | TRUE | wye
38 | LV_351-295_0_4_load_39 | 63 | 0.0046527 | 0.0011661 | 0 | 0 |  | 1 | TRUE | wye
39 | LV_351-295_0_4_load_43 | 64 | 0.0095558 | 0.0023949 | 0 | 0 |  | 1 | TRUE | wye
40 | LV_351-295_0_4_load_90 | 65 | 0.008267 | 0.0020719 | 0 | 0 |  | 1 | TRUE | wye
41 | LV_351-295_0_4_load_87 | 66 | 0.0076791 | 0.0019246 | 0 | 0 |  | 1 | TRUE | wye
42 | LV_351-295_0_4_load_102 | 67 | 0.0013262 | 0.00033237 | 0 | 0 |  | 1 | TRUE | wye
43 | LV_351-295_0_4_load_63 | 68 | 0.0081813 | 0.0020504 | 0 | 0 |  | 1 | TRUE | wye
44 | LV_351-295_0_4_load_48 | 69 | 0.0071576 | 0.0017939 | 0 | 0 |  | 1 | TRUE | wye
45 | LV_351-295_0_4_load_57 | 70 | 0.0072255 | 0.0018109 | 0 | 0 |  | 1 | TRUE | wye
46 | LV_351-295_0_4_load_78 | 71 | 0.007439 | 0.0018644 | 0 | 0 |  | 1 | TRUE | wye
47 | LV_351-295_0_4_load_98 | 72 | 0.0069562 | 0.0017434 | 0 | 0 |  | 1 | TRUE | wye
48 | LV_351-295_0_4_load_91 | 73 | 0.0058125 | 0.0014568 | 0 | 0 |  | 1 | TRUE | wye
49 | LV_351-295_0_4_load_100 | 74 | 0.0081727 | 0.0020483 | 0 | 0 |  | 1 | TRUE | wye
50 | LV_351-295_0_4_load_64 | 75 | 0.0081774 | 0.0020494 | 0 | 0 |  | 1 | TRUE | wye
51 | LV_351-295_0_4_load_53 | 76 | 0.0033556 | 0.00084098 | 0 | 0 |  | 1 | TRUE | wye
52 | LV_351-295_0_4_load_74 | 77 | 0.004037 | 0.0010118 | 0 | 0 |  | 1 | TRUE | wye
53 | LV_351-295_0_4_load_75 | 78 | 0.0046576 | 0.0011673 | 0 | 0 |  | 1 | TRUE | wye
54 | LV_351-295_0_4_load_70 | 79 | 0.0034018 | 0.00085257 | 0 | 0 |  | 1 | TRUE | wye
55 | LV_351-295_0_4_load_46 | 80 | 0.0055718 | 0.0013964 | 0 | 0 |  | 1 | TRUE | wye
56 | LV_351-295_0_4_load_106 | 81 | 0.0060601 | 0.0015188 | 0 | 0 |  | 1 | TRUE | wye
57 | LV_351-295_0_4_load_93 | 82 | 0.0053715 | 0.0013462 | 0 | 0 |  | 1 | TRUE | wye
58 | LV_351-295_0_4_load_94 | 83 | 0.0051646 | 0.0012944 | 0 | 0 |  | 1 | TRUE | wye
59 | LV_351-295_0_4_load_77 | 84 | 0.0036125 | 0.00090539 | 0 | 0 |  | 1 | TRUE | wye
60 | LV_351-295_0_4_load_95 | 85 | 0.0052171 | 0.0013075 | 0 | 0 |  | 1 | TRUE | wye
61 | LV_351-295_0_4_load_38 | 86 | 0.0046369 | 0.0011621 | 0 | 0 |  | 1 | TRUE | wye
62 | LV_351-295_0_4_load_83 | 87 | 0.0060297 | 0.0015112 | 0 | 0 |  | 1 | TRUE | wye
63 | LV_351-295_0_4_load_47 | 88 | 0.0055901 | 0.001401 | 0 | 0 |  | 1 | TRUE | wye
64 | LV_351-295_0_4_load_44 | 89 | 0.013793 | 0.0034568 | 0 | 0 |  | 1 | TRUE | wye
65 | LV_351-295_0_4_load_49 | 90 | 0.0039857 | 0.00099891 | 0 | 0 |  | 1 | TRUE | wye
66 | LV_351-295_0_4_load_51 | 91 | 0.0025153 | 0.0006304 | 0 | 0 |  | 1 | TRUE | wye
67 | LV_351-295_0_4_load_54 | 92 | 0.0033578 | 0.00084155 | 0 | 0 |  | 1 | TRUE | wye
68 | LV_351-295_0_4_load_55 | 93 | 0.0033594 | 0.00084195 | 0 | 0 |  | 1 | TRUE | wye
69 | LV_351-295_0_4_load_71 | 94 | 0.0033658 | 0.00084354 | 0 | 0 |  | 1 | TRUE | wye
70 | LV_351-295_0_4_load_56 | 95 | 0.010308 | 0.0025834 | 0 | 0 |  | 1 | TRUE | wye
71 | LV_351-295_0_4_load_58 | 96 | 0.013028 | 0.0032651 | 0 | 0 |  | 1 | TRUE | wye
72 | LV_351-295_0_4_load_103 | 97 | 0.0043765 | 0.0010968 | 0 | 0 |  | 1 | TRUE | wye
73 | LV_351-295_0_4_load_80 | 98 | 0.0075127 | 0.0018829 | 0 | 0 |  | 1 | TRUE | wye
74 | LV_351-295_0_4_load_81 | 99 | 0.0074184 | 0.0018592 | 0 | 0 |  | 1 | TRUE | wye
75 | LV_351-295_0_4_load_88 | 100 | 0.0074907 | 0.0018773 | 0 | 0 |  | 1 | TRUE | wye

## ext_grid
| name | bus | vm_pu | va_degree | slack_weight | in_service
0 |  | 84 | 1 | 0 | 1 | TRUE

## line
| name | std_type | from_bus | to_bus | length_km | r_ohm_per_km | x_ohm_per_km | c_nf_per_km | g_us_per_km | max_i_ka | df | parallel | type | in_service
0 | LV_351-295_0_4_line_0 |  | 0 | 1 | 0.012515 | 0.125 | 0.08 | 261 | 0 | 0.364 | 1 | 1 | cs | TRUE
1 | LV_351-295_0_4_line_1 |  | 0 | 2 | 0.012399 | 0.125 | 0.08 | 261 | 0 | 0.364 | 1 | 1 | cs | TRUE
2 | LV_351-295_0_4_line_2 |  | 1 | 3 | 0.0096334 | 0.125 | 0.08 | 261 | 0 | 0.364 | 1 | 1 | cs | TRUE
3 | LV_351-295_0_4_line_3 |  | 2 | 4 | 0.036764 | 0.125 | 0.08 | 261 | 0 | 0.364 | 1 | 1 | cs | TRUE
4 | LV_351-295_0_4_line_4 |  | 3 | 5 | 0.010533 | 0.125 | 0.08 | 261 | 0 | 0.364 | 1 | 1 | cs | TRUE
5 | LV_351-295_0_4_line_5 |  | 4 | 14 | 0.016266 | 0.125 | 0.08 | 261 | 0 | 0.364 | 1 | 1 | cs | TRUE
6 | LV_351-295_0_4_line_6 |  | 6 | 7 | 0.019213 | 0.125 | 0.08 | 261 | 0 | 0.364 | 1 | 1 | cs | TRUE
7 | LV_351-295_0_4_line_7 |  | 6 | 8 | 0.028541 | 0.125 | 0.08 | 261 | 0 | 0.364 | 1 | 1 | cs | TRUE
8 | LV_351-295_0_4_line_8 |  | 6 | 9 | 0.013653 | 0.125 | 0.08 | 261 | 0 | 0.364 | 1 | 1 | cs | TRUE
9 | LV_351-295_0_4_line_9 |  | 7 | 10 | 0.033973 | 0.125 | 0.08 | 261 | 0 | 0.364 | 1 | 1 | cs | TRUE
10 | LV_351-295_0_4_line_10 |  | 8 | 11 | 0.024967 | 0.125 | 0.08 | 261 | 0 | 0.364 | 1 | 1 | cs | TRUE
11 | LV_351-295_0_4_line_11 |  | 9 | 58 | 0.0055755 | 0.125 | 0.08 | 261 | 0 | 0.364 | 1 | 1 | cs | TRUE
12 | LV_351-295_0_4_line_12 |  | 11 | 12 | 0.012813 | 0.125 | 0.08 | 261 | 0 | 0.364 | 1 | 1 | cs | TRUE
13 | LV_351-295_0_4_line_13 |  | 11 | 13 | 0.012662 | 0.125 | 0.08 | 261 | 0 | 0.364 | 1 | 1 | cs | TRUE
14 | LV_351-295_0_4_line_14 |  | 12 | 31 | 0.022543 | 0.125 | 0.08 | 261 | 0 | 0.364 | 1 | 2 | cs | TRUE
15 | LV_351-295_0_4_line_15 |  | 12 | 32 | 0.0079481 | 0.125 | 0.08 | 261 | 0 | 0.364 | 1 | 1 | cs | TRUE
16 | LV_351-295_0_4_line_16 |  | 12 | 20 | 0.024059 | 0.125 | 0.08 | 261 | 0 | 0.364 | 1 | 1 | cs | TRUE
17 | LV_351-295_0_4_line_17 |  | 14 | 16 | 0.0093144 | 0.125 | 0.08 | 261 | 0 | 0.364 | 1 | 1 | cs | TRUE
18 | LV_351-295_0_4_line_18 |  | 15 | 16 | 0.0092172 | 0.125 | 0.08 | 261 | 0 | 0.364 | 1 | 1 | cs | TRUE
19 | LV_351-295_0_4_line_19 |  | 15 | 17 | 0.034574 | 0.125 | 0.08 | 261 | 0 | 0.364 | 1 | 1 | cs | TRUE
20 | LV_351-295_0_4_line_20 |  | 15 | 18 | 0.0093436 | 0.125 | 0.08 | 261 | 0 | 0.364 | 1 | 1 | cs | TRUE
21 | LV_351-295_0_4_line_21 |  | 16 | 19 | 0.029821 | 0.125 | 0.08 | 261 | 0 | 0.364 | 1 | 1 | cs | TRUE
22 | LV_351-295_0_4_line_22 |  | 17 | 33 | 0.039915 | 0.125 | 0.08 | 261 | 0 | 0.364 | 1 | 1 | cs | TRUE
23 | LV_351-295_0_4_line_23 |  | 17 | 34 | 0.011228 | 0.125 | 0.08 | 261 | 0 | 0.364 | 1 | 1 | cs | TRUE
24 | LV_351-295_0_4_line_24 |  | 19 | 63 | 0.0080569 | 0.125 | 0.08 | 261 | 0 | 0.364 | 1 | 1 | cs | TRUE
25 | LV_351-295_0_4_line_25 |  | 20 | 21 | 0.024904 | 0.125 | 0.08 | 261 | 0 | 0.364 | 1 | 1 | cs | TRUE
26 | LV_351-295_0_4_line_26 |  | 20 | 22 | 0.039882 | 0.125 | 0.08 | 261 | 0 | 0.364 | 1 | 1 | cs | TRUE
27 | LV_351-295_0_4_line_27 |  | 21 | 29 | 0.012054 | 0.125 | 0.08 | 261 | 0 | 0.364 | 1 | 1 | cs | TRUE
28 | LV_351-295_0_4_line_28 |  | 21 | 30 | 0.015999 | 0.125 | 0.08 | 261 | 0 | 0.364 | 1 | 1 | cs | TRUE
29 | LV_351-295_0_4_line_29 |  | 22 | 64 | 0.024102 | 0.125 | 0.08 | 261 | 0 | 0.364 | 1 | 1 | cs | TRUE
30 | LV_351-295_0_4_line_30 |  | 23 | 24 | 0.010039 | 0.125 | 0.08 | 261 | 0 | 0.364 | 1 | 1 | cs | TRUE
31 | LV_351-295_0_4_line_31 |  | 23 | 25 | 0.027297 | 0.125 | 0.08 | 261 | 0 | 0.364 | 1 | 1 | cs | TRUE
32 | LV_351-295_0_4_line_32 |  | 24 | 40 | 0.014259 | 0.125 | 0.08 | 261 | 0 | 0.364 | 1 | 1 | cs | TRUE
33 | LV_351-295_0_4_line_33 |  | 26 | 27 | 0.0011768 | 0.125 | 0.08 | 261 | 0 | 0.364 | 1 | 1 | cs | TRUE
34 | LV_351-295_0_4_line_34 |  | 26 | 28 | 0.012183 | 0.125 | 0.08 | 261 | 0 | 0.364 | 1 | 1 | cs | TRUE
35 | LV_351-295_0_4_line_35 |  | 27 | 65 | 0.00097377 | 0.125 | 0.08 | 261 | 0 | 0.364 | 1 | 1 | cs | TRUE
36 | LV_351-295_0_4_line_36 |  | 28 | 66 | 0.022207 | 0.125 | 0.08 | 261 | 0 | 0.364 | 1 | 1 | cs | TRUE
37 | LV_351-295_0_4_line_37 |  | 29 | 67 | 0.013515 | 0.125 | 0.08 | 261 | 0 | 0.364 | 1 | 1 | cs | TRUE
38 | LV_351-295_0_4_line_38 |  | 30 | 68 | 0.014096 | 0.125 | 0.08 | 261 | 0 | 0.364 | 1 | 1 | cs | TRUE
39 | LV_351-295_0_4_line_39 |  | 31 | 69 | 0.013824 | 0.125 | 0.08 | 261 | 0 | 0.364 | 1 | 4 | cs | TRUE
40 | LV_351-295_0_4_line_40 |  | 32 | 70 | 0.012199 | 0.125 | 0.08 | 261 | 0 | 0.364 | 1 | 1 | cs | TRUE
41 | LV_351-295_0_4_line_41 |  | 33 | 35 | 0.017152 | 0.125 | 0.08 | 261 | 0 | 0.364 | 1 | 1 | cs | TRUE
42 | LV_351-295_0_4_line_42 |  | 35 | 71 | 0.016814 | 0.125 | 0.08 | 261 | 0 | 0.364 | 1 | 1 | cs | TRUE
43 | LV_351-295_0_4_line_43 |  | 36 | 37 | 0.017393 | 0.125 | 0.08 | 261 | 0 | 0.364 | 1 | 1 | cs | TRUE
44 | LV_351-295_0_4_line_44 |  | 36 | 38 | 0.017413 | 0.125 | 0.08 | 261 | 0 | 0.364 | 1 | 4 | cs | TRUE
45 | LV_351-295_0_4_line_45 |  | 36 | 39 | 0.010861 | 0.125 | 0.08 | 261 | 0 | 0.364 | 1 | 4 | cs | TRUE
46 | LV_351-295_0_4_line_46 |  | 37 | 72 | 0.005145 | 0.125 | 0.08 | 261 | 0 | 0.364 | 1 | 1 | cs | TRUE
47 | LV_351-295_0_4_line_47 |  | 38 | 46 | 0.0088006 | 0.125 | 0.08 | 261 | 0 | 0.364 | 1 | 4 | cs | TRUE
48 | LV_351-295_0_4_line_48 |  | 38 | 47 | 0.010356 | 0.125 | 0.08 | 261 | 0 | 0.364 | 1 | 1 | cs | TRUE
49 | LV_351-295_0_4_line_49 |  | 39 | 73 | 0.020282 | 0.125 | 0.08 | 261 | 0 | 0.364 | 1 | 4 | cs | TRUE
50 | LV_351-295_0_4_line_50 |  | 40 | 76 | 0.0091002 | 0.125 | 0.08 | 261 | 0 | 0.364 | 1 | 1 | cs | TRUE
51 | LV_351-295_0_4_line_51 |  | 41 | 42 | 0.016147 | 0.125 | 0.08 | 261 | 0 | 0.364 | 1 | 4 | cs | TRUE
52 | LV_351-295_0_4_line_52 |  | 41 | 43 | 0.013141 | 0.125 | 0.08 | 261 | 0 | 0.364 | 1 | 4 | cs | TRUE
53 | LV_351-295_0_4_line_53 |  | 41 | 44 | 0.019394 | 0.125 | 0.08 | 261 | 0 | 0.364 | 1 | 1 | cs | TRUE
54 | LV_351-295_0_4_line_54 |  | 41 | 45 | 0.0094763 | 0.125 | 0.08 | 261 | 0 | 0.364 | 1 | 1 | cs | TRUE
55 | LV_351-295_0_4_line_55 |  | 42 | 77 | 0.0090757 | 0.125 | 0.08 | 261 | 0 | 0.364 | 1 | 4 | cs | TRUE
56 | LV_351-295_0_4_line_56 |  | 43 | 78 | 0.0089498 | 0.125 | 0.08 | 261 | 0 | 0.364 | 1 | 4 | cs | TRUE
57 | LV_351-295_0_4_line_57 |  | 44 | 48 | 0.011308 | 0.125 | 0.08 | 261 | 0 | 0.364 | 1 | 1 | cs | TRUE
58 | LV_351-295_0_4_line_58 |  | 45 | 79 | 0.009525 | 0.125 | 0.08 | 261 | 0 | 0.364 | 1 | 1 | cs | TRUE
59 | LV_351-295_0_4_line_59 |  | 46 | 54 | 0.010667 | 0.125 | 0.08 | 261 | 0 | 0.364 | 1 | 4 | cs | TRUE
60 | LV_351-295_0_4_line_60 |  | 49 | 50 | 0.011295 | 0.125 | 0.08 | 261 | 0 | 0.364 | 1 | 4 | cs | TRUE
61 | LV_351-295_0_4_line_61 |  | 49 | 51 | 0.016808 | 0.125 | 0.08 | 261 | 0 | 0.364 | 1 | 1 | cs | TRUE
62 | LV_351-295_0_4_line_62 |  | 49 | 52 | 0.010346 | 0.125 | 0.08 | 261 | 0 | 0.364 | 1 | 4 | cs | TRUE
63 | LV_351-295_0_4_line_63 |  | 49 | 53 | 0.0092768 | 0.125 | 0.08 | 261 | 0 | 0.364 | 1 | 1 | cs | TRUE
64 | LV_351-295_0_4_line_64 |  | 50 | 80 | 0.0090857 | 0.125 | 0.08 | 261 | 0 | 0.364 | 1 | 4 | cs | TRUE
65 | LV_351-295_0_4_line_65 |  | 51 | 81 | 0.01083 | 0.125 | 0.08 | 261 | 0 | 0.364 | 1 | 1 | cs | TRUE
66 | LV_351-295_0_4_line_66 |  | 52 | 55 | 0.01027 | 0.125 | 0.08 | 261 | 0 | 0.364 | 1 | 4 | cs | TRUE
67 | LV_351-295_0_4_line_67 |  | 52 | 56 | 0.016948 | 0.125 | 0.08 | 261 | 0 | 0.364 | 1 | 1 | cs | TRUE
68 | LV_351-295_0_4_line_68 |  | 52 | 57 | 0.010531 | 0.125 | 0.08 | 261 | 0 | 0.364 | 1 | 1 | cs | TRUE
69 | LV_351-295_0_4_line_69 |  | 53 | 61 | 0.011952 | 0.125 | 0.08 | 261 | 0 | 0.364 | 1 | 1 | cs | TRUE
70 | LV_351-295_0_4_line_70 |  | 54 | 78 | 0.0077768 | 0.125 | 0.08 | 261 | 0 | 0.364 | 1 | 4 | cs | TRUE
71 | LV_351-295_0_4_line_71 |  | 55 | 84 | 0.010363 | 0.125 | 0.08 | 261 | 0 | 0.364 | 1 | 4 | cs | TRUE
72 | LV_351-295_0_4_line_72 |  | 56 | 85 | 0.0089434 | 0.125 | 0.08 | 261 | 0 | 0.364 | 1 | 1 | cs | TRUE
73 | LV_351-295_0_4_line_73 |  | 57 | 86 | 0.0080881 | 0.125 | 0.08 | 261 | 0 | 0.364 | 1 | 1 | cs | TRUE
74 | LV_351-295_0_4_line_74 |  | 58 | 60 | 0.00203 | 0.125 | 0.08 | 261 | 0 | 0.364 | 1 | 1 | cs | TRUE
75 | LV_351-295_0_4_line_75 |  | 59 | 60 | 0.017304 | 0.125 | 0.08 | 261 | 0 | 0.364 | 1 | 1 | cs | TRUE
76 | LV_351-295_0_4_line_76 |  | 61 | 62 | 0.010868 | 0.125 | 0.08 | 261 | 0 | 0.364 | 1 | 1 | cs | TRUE
77 | LV_351-295_0_4_line_77 |  | 62 | 87 | 0.012452 | 0.125 | 0.08 | 261 | 0 | 0.364 | 1 | 1 | cs | TRUE
78 | LV_351-295_0_4_line_78 |  | 63 | 86 | 0.0071884 | 0.125 | 0.08 | 261 | 0 | 0.364 | 1 | 1 | cs | TRUE
79 | LV_351-295_0_4_line_79 |  | 64 | 89 | 0.0055682 | 0.125 | 0.08 | 261 | 0 | 0.364 | 1 | 1 | cs | TRUE
80 | LV_351-295_0_4_line_80 |  | 66 | 100 | 0.0091348 | 0.125 | 0.08 | 261 | 0 | 0.364 | 1 | 1 | cs | TRUE
81 | LV_351-295_0_4_line_81 |  | 67 | 97 | 0.0070542 | 0.125 | 0.08 | 261 | 0 | 0.364 | 1 | 1 | cs | TRUE
82 | LV_351-295_0_4_line_82 |  | 68 | 75 | 0.014099 | 0.125 | 0.08 | 261 | 0 | 0.364 | 1 | 1 | cs | TRUE
83 | LV_351-295_0_4_line_83 |  | 69 | 90 | 0.019967 | 0.125 | 0.08 | 261 | 0 | 0.364 | 1 | 4 | cs | TRUE
84 | LV_351-295_0_4_line_84 |  | 70 | 95 | 0.01074 | 0.125 | 0.08 | 261 | 0 | 0.364 | 1 | 1 | cs | TRUE
85 | LV_351-295_0_4_line_85 |  | 71 | 98 | 0.0089976 | 0.125 | 0.08 | 261 | 0 | 0.364 | 1 | 1 | cs | TRUE
86 | LV_351-295_0_4_line_86 |  | 73 | 88 | 0.0091004 | 0.125 | 0.08 | 261 | 0 | 0.364 | 1 | 4 | cs | TRUE
87 | LV_351-295_0_4_line_87 |  | 74 | 75 | 0.014098 | 0.125 | 0.08 | 261 | 0 | 0.364 | 1 | 1 | cs | TRUE
88 | LV_351-295_0_4_line_88 |  | 76 | 92 | 0.0068079 | 0.125 | 0.08 | 261 | 0 | 0.364 | 1 | 1 | cs | TRUE
89 | LV_351-295_0_4_line_89 |  | 77 | 91 | 0.0023381 | 0.125 | 0.08 | 261 | 0 | 0.364 | 1 | 4 | cs | TRUE
90 | LV_351-295_0_4_line_90 |  | 79 | 94 | 0.0068355 | 0.125 | 0.08 | 261 | 0 | 0.364 | 1 | 1 | cs | TRUE
91 | LV_351-295_0_4_line_91 |  | 80 | 88 | 0.008966 | 0.125 | 0.08 | 261 | 0 | 0.364 | 1 | 4 | cs | TRUE
92 | LV_351-295_0_4_line_92 |  | 82 | 83 | 0.0087138 | 0.125 | 0.08 | 261 | 0 | 0.364 | 1 | 1 | cs | TRUE
93 | LV_351-295_0_4_line_93 |  | 83 | 85 | 0.0089359 | 0.125 | 0.08 | 261 | 0 | 0.364 | 1 | 1 | cs | TRUE
94 | LV_351-295_0_4_line_94 |  | 90 | 91 | 0.015416 | 0.125 | 0.08 | 261 | 0 | 0.364 | 1 | 4 | cs | TRUE
95 | LV_351-295_0_4_line_95 |  | 92 | 93 | 0.0067996 | 0.125 | 0.08 | 261 | 0 | 0.364 | 1 | 1 | cs | TRUE
96 | LV_351-295_0_4_line_96 |  | 93 | 94 | 0.0067999 | 0.125 | 0.08 | 261 | 0 | 0.364 | 1 | 1 | cs | TRUE
97 | LV_351-295_0_4_line_97 |  | 95 | 96 | 0.013385 | 0.125 | 0.08 | 261 | 0 | 0.364 | 1 | 1 | cs | TRUE
98 | LV_351-295_0_4_line_98 |  | 98 | 99 | 0.0089272 | 0.125 | 0.08 | 261 | 0 | 0.364 | 1 | 1 | cs | TRUE
99 | LV_351-295_0_4_line_99 |  | 99 | 100 | 0.0090616 | 0.125 | 0.08 | 261 | 0 | 0.364 | 1 | 1 | cs | TRUE

## trafo
| name | std_type | hv_bus | lv_bus | sn_mva | vn_hv_kv | vn_lv_kv | vk_percent | vkr_percent | pfe_kw | i0_percent | shift_degree | tap_side | tap_neutral | tap_min | tap_max | tap_step_percent | tap_step_degree | tap_pos | tap_phase_shifter | parallel | df | in_service
0 | LV_351-295_0_4_trafo_77 | 0.63 MVA 20/0.4 kV | 101 | 84 | 0.63 | 20 | 0.4 | 6 | 1.206 | 1.65 | 0.2619 | 150 | hv | 0 | -2 | 2 | 2.5 | 0 | 0 | FALSE | 1 | 1 | TRUE

## line_geodata
| x0 | y0 | x1 | y1 | x2 | y2 | x3 | y3 | x4 | y4 | x5 | y5 | x6 | y6 | x7 | y7
0 | 2599181.3955 | 1198726.2758 | 2599186.7628 | 1198733.2912 | 2599188.9654 | 1198736.2414
1 | 2599173.8618 | 1198716.4285 | 2599181.3955 | 1198726.2758
2 | 2599194.7286 | 1198743.9607 | 2599188.9654 | 1198736.2414
3 | 2599173.8618 | 1198716.4285 | 2599174.0825 | 1198716.2617 | 2599176.9299 | 1198713.9712 | 2599174.1426 | 1198710.4586 | 2599155.9925 | 1198725.0803 | 2599153.0604 | 1198720.9786
4 | 2599201.0301 | 1198752.4009 | 2599194.7286 | 1198743.9607
5 | 2599153.0604 | 1198720.9786 | 2599140.1588 | 1198730.8843
6 | 2599075.7778 | 1198686.6282 | 2599076.3567 | 1198687.6286 | 2599078.4893 | 1198691.3191 | 2599080.3934 | 1198694.6094 | 2599081.0332 | 1198695.7099 | 2599085.2283 | 1198693.5303 | 2599086.6292 | 1198692.6629 | 2599088.6163 | 1198691.4175
7 | 2599063.2706 | 1198704.4954 | 2599072.4146 | 1198700.1915 | 2599081.0332 | 1198695.7099 | 2599085.2283 | 1198693.5303 | 2599086.6292 | 1198692.6629 | 2599088.6163 | 1198691.4175
8 | 2599088.6163 | 1198691.4175 | 2599089.3855 | 1198692.807 | 2599094.5526 | 1198703.7091
9 | 2599075.7778 | 1198686.6282 | 2599074.4532 | 1198687.9291 | 2599073.0295 | 1198689.0188 | 2599069.238 | 1198691.3429 | 2599065.2332 | 1198693.567 | 2599059.4317 | 1198696.514 | 2599052.3357 | 1198699.5724 | 2599045.7968 | 1198702.237
10 | 2599040.0183 | 1198713.7043 | 2599045.8352 | 1198711.7355 | 2599058.6567 | 1198706.6973 | 2599063.2706 | 1198704.4954
11 | 2599094.5526 | 1198703.7091 | 2599096.9404 | 1198708.7474
12 | 2599027.7752 | 1198717.5862 | 2599033.8815 | 1198715.7842 | 2599040.0183 | 1198713.7043
13 | 2599040.0183 | 1198713.7043 | 2599045.7743 | 1198724.9818
14 | 2599027.7752 | 1198717.5862 | 2599019.065 | 1198720.0002 | 2599012.3038 | 1198721.6689 | 2599005.8625 | 1198723.1153
15 | 2599027.7752 | 1198717.5862 | 2599031.547 | 1198724.5824
16 | 2599010.2008 | 1198712.9646 | 2599011.001 | 1198717.1223 | 2599014.8841 | 1198716.1878 | 2599022.3381 | 1198714.1965 | 2599025.4674 | 1198713.3066 | 2599027.7752 | 1198717.5862
17 | 2599132.7709 | 1198736.5567 | 2599140.1588 | 1198730.8843
18 | 2599132.7709 | 1198736.5567 | 2599133.5249 | 1198737.5682 | 2599135.5354 | 1198740.2805 | 2599137.6831 | 1198743.1817 | 2599138.2619 | 1198743.9598
19 | 2599138.2619 | 1198743.9598 | 2599139.3887 | 1198743.0925 | 2599142.0153 | 1198741.0799 | 2599159.8133 | 1198765.0344
20 | 2599138.2619 | 1198743.9598 | 2599139.0766 | 1198744.0153 | 2599139.7772 | 1198744.2931 | 2599140.3711 | 1198744.6821 | 2599144.5888 | 1198750.348
21 | 2599132.7709 | 1198736.5567 | 2599109.1138 | 1198754.7126
22 | 2599159.8133 | 1198765.0344 | 2599170.4832 | 1198780.9969 | 2599178.4037 | 1198792.8353 | 2599175.9293 | 1198794.6478 | 2599174.3072 | 1198792.3135 | 2599173.9797 | 1198791.8577
23 | 2599159.8133 | 1198765.0344 | 2599168.7615 | 1198758.2517
24 | 2599109.1138 | 1198754.7126 | 2599102.7223 | 1198759.6179
25 | 2599010.2008 | 1198712.9646 | 2598995.4221 | 1198716.1356 | 2598985.7448 | 1198718.0162
26 | 2599010.2008 | 1198712.9646 | 2599005.0793 | 1198686.507 | 2599017.359 | 1198682.4491
27 | 2598985.7448 | 1198718.0162 | 2598983.4103 | 1198706.1908
28 | 2598985.7448 | 1198718.0162 | 2598970.0409 | 1198721.0734
29 | 2599040.2437 | 1198674.8869 | 2599017.359 | 1198682.4491
30 | 2598944.1901 | 1198738.3459 | 2598945.1418 | 1198738.1233 | 2598948.7204 | 1198737.2889 | 2598953.1212 | 1198736.2653 | 2598953.9663 | 1198736.065
31 | 2598944.1901 | 1198738.3459 | 2598963.1448 | 1198757.9883
32 | 2598953.9663 | 1198736.065 | 2598954.0959 | 1198736.9655 | 2598954.3017 | 1198737.6769 | 2598954.8348 | 1198738.5217 | 2598962.8697 | 1198746.9021
33 | 2599093.2198 | 1198858.1392 | 2599092.3116 | 1198858.8876
34 | 2599093.2198 | 1198858.1392 | 2599102.6369 | 1198850.4104
35 | 2599092.3116 | 1198858.8876 | 2599091.5602 | 1198859.5068
36 | 2599102.6369 | 1198850.4104 | 2599119.8024 | 1198836.3222
37 | 2598983.4103 | 1198706.1908 | 2598980.7929 | 1198692.932
38 | 2598970.0409 | 1198721.0734 | 2598956.2044 | 1198723.7671
39 | 2599005.8625 | 1198723.1153 | 2599006.2281 | 1198724.0824 | 2599008.2012 | 1198729.5516 | 2599011.0194 | 1198735.9323
40 | 2599031.547 | 1198724.5824 | 2599037.3359 | 1198735.32
41 | 2599173.9797 | 1198791.8577 | 2599160.7212 | 1198802.7393
42 | 2599147.7238 | 1198813.4065 | 2599160.7212 | 1198802.7393
43 | 2599031.3119 | 1198825.6434 | 2599042.7252 | 1198838.7676
44 | 2599018.794 | 1198824.0781 | 2599019.6315 | 1198823.4443 | 2599022.2351 | 1198821.4427 | 2599025.0073 | 1198825.0108 | 2599028.555 | 1198822.4755 | 2599030.5427 | 1198824.7542 | 2599031.3119 | 1198825.6434
45 | 2599031.3119 | 1198825.6434 | 2599039.9324 | 1198819.0364
46 | 2599046.1014 | 1198842.6499 | 2599042.7252 | 1198838.7676
47 | 2599018.794 | 1198824.0781 | 2599019.6315 | 1198823.4443 | 2599022.2351 | 1198821.4427 | 2599024.5647 | 1198819.6636 | 2599025.7828 | 1198818.7295
48 | 2599018.794 | 1198824.0781 | 2599018.52 | 1198824.4561 | 2599010.6331 | 1198830.4214
49 | 2599056.0301 | 1198806.6988 | 2599039.9324 | 1198819.0364
50 | 2598962.8697 | 1198746.9021 | 2598969.1677 | 1198753.4709
51 | 2599000.7115 | 1198787.2505 | 2599012.3358 | 1198776.0432
52 | 2599000.7115 | 1198787.2505 | 2599008.7246 | 1198797.6652
53 | 2598999.1753 | 1198797.5007 | 2598999.5333 | 1198797.9231 | 2599000.8279 | 1198799.4236 | 2599003.7666 | 1198797.0997 | 2598997.9404 | 1198789.7412 | 2599000.7115 | 1198787.2505
54 | 2599000.7115 | 1198787.2505 | 2598996.9721 | 1198782.4708 | 2598994.6138 | 1198780.0111
55 | 2599018.8694 | 1198769.7439 | 2599012.3358 | 1198776.0432
56 | 2599008.7246 | 1198797.6652 | 2599014.1822 | 1198804.7585
57 | 2598999.1753 | 1198797.5007 | 2598990.1136 | 1198804.2654
58 | 2598994.6138 | 1198780.0111 | 2598988.0218 | 1198773.1357
59 | 2599025.7828 | 1198818.7295 | 2599025.4478 | 1198818.7741 | 2599025.128 | 1198818.7408 | 2599024.7777 | 1198818.5296 | 2599018.9244 | 1198810.922
60 | 2599086.5451 | 1198783.3114 | 2599077.5806 | 1198790.182
61 | 2599086.5451 | 1198783.3114 | 2599096.7987 | 1198796.6299
62 | 2599082.2494 | 1198775.33 | 2599082.9425 | 1198776.2526 | 2599085.0444 | 1198779.0316 | 2599083.9329 | 1198779.8989 | 2599085.8826 | 1198782.4332 | 2599086.5451 | 1198783.3114
63 | 2599086.5451 | 1198783.3114 | 2599093.9243 | 1198777.6894
64 | 2599070.3693 | 1198795.7089 | 2599077.5806 | 1198790.182
65 | 2599103.4055 | 1198805.2118 | 2599096.7987 | 1198796.6299
66 | 2599082.2494 | 1198775.33 | 2599076.0516 | 1198767.1416
67 | 2599082.2494 | 1198775.33 | 2599068.8276 | 1198785.6791
68 | 2599082.2494 | 1198775.33 | 2599090.6034 | 1198768.9187
69 | 2599103.4312 | 1198770.4462 | 2599093.9243 | 1198777.6894
70 | 2599014.1822 | 1198804.7585 | 2599018.9244 | 1198810.922
71 | 2599069.7975 | 1198758.8789 | 2599076.0516 | 1198767.1416
72 | 2599061.7451 | 1198791.14 | 2599068.8276 | 1198785.6791
73 | 2599090.6034 | 1198768.9187 | 2599097.0197 | 1198763.9944
74 | 2599097.8098 | 1198710.5818 | 2599096.9404 | 1198708.7474
75 | 2599086.3503 | 1198719.6702 | 2599094.2701 | 1198715.774 | 2599092.9067 | 1198713.184 | 2599097.8098 | 1198710.5818 | 2599097.8098 | 1198710.5818
76 | 2599103.4312 | 1198770.4462 | 2599110.3158 | 1198778.7495 | 2599110.368 | 1198778.8119
77 | 2599110.368 | 1198778.8119 | 2599118.3597 | 1198788.361
78 | 2599102.7223 | 1198759.6179 | 2599097.0197 | 1198763.9944
79 | 2599040.2437 | 1198674.8869 | 2599041.4658 | 1198674.483 | 2599045.4482 | 1198672.912
80 | 2599119.8024 | 1198836.3222 | 2599126.8636 | 1198830.527
81 | 2598979.4267 | 1198686.0113 | 2598980.7929 | 1198692.932
82 | 2598942.3655 | 1198726.4612 | 2598956.2044 | 1198723.7671
83 | 2599019.0692 | 1198754.2047 | 2599017.6771 | 1198751.0059 | 2599011.0194 | 1198735.9323
84 | 2599042.9253 | 1198744.2785 | 2599041.8585 | 1198743.7089 | 2599037.3359 | 1198735.32
85 | 2599147.7238 | 1198813.4065 | 2599140.7688 | 1198819.1147
86 | 2599056.0301 | 1198806.6988 | 2599063.253 | 1198801.163
87 | 2598928.5274 | 1198729.1552 | 2598942.3655 | 1198726.4612
88 | 2598969.1677 | 1198753.4709 | 2598973.8793 | 1198758.3851
89 | 2599018.8694 | 1198769.7439 | 2599020.5526 | 1198768.1211
90 | 2598988.0218 | 1198773.1357 | 2598983.2911 | 1198768.2016
91 | 2599063.253 | 1198801.163 | 2599070.3693 | 1198795.7089
92 | 2599047.7678 | 1198801.9173 | 2599054.6685 | 1198796.5965
93 | 2599054.6685 | 1198796.5965 | 2599061.7451 | 1198791.14
94 | 2599020.5526 | 1198768.1211 | 2599021.9895 | 1198766.7357 | 2599022.4994 | 1198765.5017 | 2599022.8342 | 1198764.1009 | 2599022.5826 | 1198762.2777 | 2599019.0692 | 1198754.2047
95 | 2598978.5851 | 1198763.2932 | 2598973.8793 | 1198758.3851
96 | 2598983.2911 | 1198768.2016 | 2598978.5851 | 1198763.2932
97 | 2599042.9253 | 1198744.2785 | 2599044.3562 | 1198745.0425 | 2599046.6785 | 1198744.9531 | 2599049.2595 | 1198743.8743 | 2599050.8354 | 1198742.3066 | 2599051.5051 | 1198740.1497 | 2599051.5754 | 1198737.9905
98 | 2599133.8681 | 1198824.7782 | 2599140.7688 | 1198819.1147
99 | 2599126.8636 | 1198830.527 | 2599133.8681 | 1198824.7782

## bus_geodata
| x | y | coords
0 | 2599181.3955 | 1198726.2758
1 | 2599188.9654 | 1198736.2414
2 | 2599173.8618 | 1198716.4285
3 | 2599194.7286 | 1198743.9607
4 | 2599153.0604 | 1198720.9786
5 | 2599201.0301 | 1198752.4009
6 | 2599088.6163 | 1198691.4175
7 | 2599075.7778 | 1198686.6282
8 | 2599063.2706 | 1198704.4954
9 | 2599094.5526 | 1198703.7091
10 | 2599045.7968 | 1198702.237
11 | 2599040.0183 | 1198713.7043
12 | 2599027.7752 | 1198717.5862
13 | 2599045.7743 | 1198724.9818
14 | 2599140.1588 | 1198730.8843
15 | 2599138.2619 | 1198743.9598
16 | 2599132.7709 | 1198736.5567
17 | 2599159.8133 | 1198765.0344
18 | 2599144.5888 | 1198750.348
19 | 2599109.1138 | 1198754.7126
20 | 2599010.2008 | 1198712.9646
21 | 2598985.7448 | 1198718.0162
22 | 2599017.359 | 1198682.4491
23 | 2598944.1901 | 1198738.3459
24 | 2598953.9663 | 1198736.065
25 | 2598963.1448 | 1198757.9883
26 | 2599093.2198 | 1198858.1392
27 | 2599092.3116 | 1198858.8876
28 | 2599102.6369 | 1198850.4104
29 | 2598983.4103 | 1198706.1908
30 | 2598970.0409 | 1198721.0734
31 | 2599005.8625 | 1198723.1153
32 | 2599031.547 | 1198724.5824
33 | 2599173.9797 | 1198791.8577
34 | 2599168.7615 | 1198758.2517
35 | 2599160.7212 | 1198802.7393
36 | 2599031.3119 | 1198825.6434
37 | 2599042.7252 | 1198838.7676
38 | 2599018.794 | 1198824.0781
39 | 2599039.9324 | 1198819.0364
40 | 2598962.8697 | 1198746.9021
41 | 2599000.7115 | 1198787.2505
42 | 2599012.3358 | 1198776.0432
43 | 2599008.7246 | 1198797.6652
44 | 2598999.1753 | 1198797.5007
45 | 2598994.6138 | 1198780.0111
46 | 2599025.7828 | 1198818.7295
47 | 2599010.6331 | 1198830.4214
48 | 2598990.1136 | 1198804.2654
49 | 2599086.5451 | 1198783.3114
50 | 2599077.5806 | 1198790.182
51 | 2599096.7987 | 1198796.6299
52 | 2599082.2494 | 1198775.33
53 | 2599093.9243 | 1198777.6894
54 | 2599018.9244 | 1198810.922
55 | 2599076.0516 | 1198767.1416
56 | 2599068.8276 | 1198785.6791
57 | 2599090.6034 | 1198768.9187
58 | 2599096.9404 | 1198708.7474
59 | 2599086.3503 | 1198719.6702
60 | 2599097.8098 | 1198710.5818
61 | 2599103.4312 | 1198770.4462
62 | 2599110.368 | 1198778.8119
63 | 2599102.7223 | 1198759.6179
64 | 2599040.2437 | 1198674.8869
65 | 2599091.5602 | 1198859.5068
66 | 2599119.8024 | 1198836.3222
67 | 2598980.7929 | 1198692.932
68 | 2598956.2044 | 1198723.7671
69 | 2599011.0194 | 1198735.9323
70 | 2599037.3359 | 1198735.32
71 | 2599147.7238 | 1198813.4065
72 | 2599046.1014 | 1198842.6499
73 | 2599056.0301 | 1198806.6988
74 | 2598928.5274 | 1198729.1552
75 | 2598942.3655 | 1198726.4612
76 | 2598969.1677 | 1198753.4709
77 | 2599018.8694 | 1198769.7439
78 | 2599014.1822 | 1198804.7585
79 | 2598988.0218 | 1198773.1357
80 | 2599070.3693 | 1198795.7089
81 | 2599103.4055 | 1198805.2118
82 | 2599047.7678 | 1198801.9173
83 | 2599054.6685 | 1198796.5965
84 | 2599069.7975 | 1198758.8789
85 | 2599061.7451 | 1198791.14
86 | 2599097.0197 | 1198763.9944
87 | 2599118.3597 | 1198788.361
88 | 2599063.253 | 1198801.163
89 | 2599045.4482 | 1198672.912
90 | 2599019.0692 | 1198754.2047
91 | 2599020.5526 | 1198768.1211
92 | 2598973.8793 | 1198758.3851
93 | 2598978.5851 | 1198763.2932
94 | 2598983.2911 | 1198768.2016
95 | 2599042.9253 | 1198744.2785
96 | 2599051.5754 | 1198737.9905
97 | 2598979.4267 | 1198686.0113
98 | 2599140.7688 | 1198819.1147
99 | 2599133.8681 | 1198824.7782
100 | 2599126.8636 | 1198830.527
101 | 2599082.2494 | 1198775.33

## line_std_types
| c_nf_per_km | r_ohm_per_km | x_ohm_per_km | max_i_ka | type | q_mm2 | alpha | voltage_rating
NAYY 4x50 SE | 210 | 0.642 | 0.083 | 0.142 | cs | 50 | 0.00403 | LV
NAYY 4x120 SE | 264 | 0.225 | 0.08 | 0.242 | cs | 120 | 0.00403 | LV
NAYY 4x150 SE | 261 | 0.208 | 0.08 | 0.27 | cs | 150 | 0.00403 | LV
NA2XS2Y 1x95 RM/25 12/20 kV | 216 | 0.313 | 0.132 | 0.252 | cs | 95 | 0.00403 | MV
NA2XS2Y 1x185 RM/25 12/20 kV | 273 | 0.161 | 0.117 | 0.362 | cs | 185 | 0.00403 | MV
NA2XS2Y 1x240 RM/25 12/20 kV | 304 | 0.122 | 0.112 | 0.421 | cs | 240 | 0.00403 | MV
NA2XS2Y 1x95 RM/25 6/10 kV | 315 | 0.313 | 0.123 | 0.249 | cs | 95 | 0.00403 | MV
NA2XS2Y 1x185 RM/25 6/10 kV | 406 | 0.161 | 0.11 | 0.358 | cs | 185 | 0.00403 | MV
NA2XS2Y 1x240 RM/25 6/10 kV | 456 | 0.122 | 0.105 | 0.416 | cs | 240 | 0.00403 | MV
NA2XS2Y 1x150 RM/25 12/20 kV | 250 | 0.206 | 0.116 | 0.319 | cs | 150 | 0.00403 | MV
NA2XS2Y 1x120 RM/25 12/20 kV | 230 | 0.253 | 0.119 | 0.283 | cs | 120 | 0.00403 | MV
NA2XS2Y 1x70 RM/25 12/20 kV | 190 | 0.443 | 0.132 | 0.22 | cs | 70 | 0.00403 | MV
NA2XS2Y 1x150 RM/25 6/10 kV | 360 | 0.206 | 0.11 | 0.315 | cs | 150 | 0.00403 | MV
NA2XS2Y 1x120 RM/25 6/10 kV | 340 | 0.253 | 0.113 | 0.28 | cs | 120 | 0.00403 | MV
NA2XS2Y 1x70 RM/25 6/10 kV | 280 | 0.443 | 0.123 | 0.217 | cs | 70 | 0.00403 | MV
N2XS(FL)2Y 1x120 RM/35 64/110 kV | 112 | 0.153 | 0.166 | 0.366 | cs | 120 | 0.00393 | HV
N2XS(FL)2Y 1x185 RM/35 64/110 kV | 125 | 0.099 | 0.156 | 0.457 | cs | 185 | 0.00393 | HV
N2XS(FL)2Y 1x240 RM/35 64/110 kV | 135 | 0.075 | 0.149 | 0.526 | cs | 240 | 0.00393 | HV
N2XS(FL)2Y 1x300 RM/35 64/110 kV | 144 | 0.06 | 0.144 | 0.588 | cs | 300 | 0.00393 | HV
15-AL1/3-ST1A 0.4 | 11 | 1.8769 | 0.35 | 0.105 | ol | 16 | 0.00403 | LV
24-AL1/4-ST1A 0.4 | 11.25 | 1.2012 | 0.335 | 0.14 | ol | 24 | 0.00403 | LV
48-AL1/8-ST1A 0.4 | 12.2 | 0.5939 | 0.3 | 0.21 | ol | 48 | 0.00403 | LV
94-AL1/15-ST1A 0.4 | 13.2 | 0.306 | 0.29 | 0.35 | ol | 94 | 0.00403 | LV
34-AL1/6-ST1A 10.0 | 9.7 | 0.8342 | 0.36 | 0.17 | ol | 34 | 0.00403 | MV
48-AL1/8-ST1A 10.0 | 10.1 | 0.5939 | 0.35 | 0.21 | ol | 48 | 0.00403 | MV
70-AL1/11-ST1A 10.0 | 10.4 | 0.4132 | 0.339 | 0.29 | ol | 70 | 0.00403 | MV
94-AL1/15-ST1A 10.0 | 10.75 | 0.306 | 0.33 | 0.35 | ol | 94 | 0.00403 | MV
122-AL1/20-ST1A 10.0 | 11.1 | 0.2376 | 0.323 | 0.41 | ol | 122 | 0.00403 | MV
149-AL1/24-ST1A 10.0 | 11.25 | 0.194 | 0.315 | 0.47 | ol | 149 | 0.00403 | MV
34-AL1/6-ST1A 20.0 | 9.15 | 0.8342 | 0.382 | 0.17 | ol | 34 | 0.00403 | MV
48-AL1/8-ST1A 20.0 | 9.5 | 0.5939 | 0.372 | 0.21 | ol | 48 | 0.00403 | MV
70-AL1/11-ST1A 20.0 | 9.7 | 0.4132 | 0.36 | 0.29 | ol | 70 | 0.00403 | MV
94-AL1/15-ST1A 20.0 | 10 | 0.306 | 0.35 | 0.35 | ol | 94 | 0.00403 | MV
122-AL1/20-ST1A 20.0 | 10.3 | 0.2376 | 0.344 | 0.41 | ol | 122 | 0.00403 | MV
149-AL1/24-ST1A 20.0 | 10.5 | 0.194 | 0.337 | 0.47 | ol | 149 | 0.00403 | MV
184-AL1/30-ST1A 20.0 | 10.75 | 0.1571 | 0.33 | 0.535 | ol | 184 | 0.00403 | MV
243-AL1/39-ST1A 20.0 | 11 | 0.1188 | 0.32 | 0.645 | ol | 243 | 0.00403 | MV
48-AL1/8-ST1A 110.0 | 8 | 0.5939 | 0.46 | 0.21 | ol | 48 | 0.00403 | HV
70-AL1/11-ST1A 110.0 | 8.4 | 0.4132 | 0.45 | 0.29 | ol | 70 | 0.00403 | HV
94-AL1/15-ST1A 110.0 | 8.65 | 0.306 | 0.44 | 0.35 | ol | 94 | 0.00403 | HV
122-AL1/20-ST1A 110.0 | 8.5 | 0.2376 | 0.43 | 0.41 | ol | 122 | 0.00403 | HV
149-AL1/24-ST1A 110.0 | 8.75 | 0.194 | 0.41 | 0.47 | ol | 149 | 0.00403 | HV
184-AL1/30-ST1A 110.0 | 8.8 | 0.1571 | 0.4 | 0.535 | ol | 184 | 0.00403 | HV
243-AL1/39-ST1A 110.0 | 9 | 0.1188 | 0.39 | 0.645 | ol | 243 | 0.00403 | HV
305-AL1/39-ST1A 110.0 | 9.2 | 0.0949 | 0.38 | 0.74 | ol | 305 | 0.00403 | HV
490-AL1/64-ST1A 110.0 | 9.75 | 0.059 | 0.37 | 0.96 | ol | 490 | 0.00403 | HV
679-AL1/86-ST1A 110.0 | 9.95 | 0.042 | 0.36 | 1.15 | ol | 679 | 0.00403 | HV
490-AL1/64-ST1A 220.0 | 10 | 0.059 | 0.285 | 0.96 | ol | 490 | 0.00403 | HV
679-AL1/86-ST1A 220.0 | 11.7 | 0.042 | 0.275 | 1.15 | ol | 679 | 0.00403 | HV
490-AL1/64-ST1A 380.0 | 11 | 0.059 | 0.253 | 0.96 | ol | 490 | 0.00403 | HV
679-AL1/86-ST1A 380.0 | 14.6 | 0.042 | 0.25 | 1.15 | ol | 679 | 0.00403 | HV

## trafo_std_types
| i0_percent | pfe_kw | vkr_percent | sn_mva | vn_lv_kv | vn_hv_kv | vk_percent | shift_degree | vector_group | tap_side | tap_neutral | tap_min | tap_max | tap_step_degree | tap_step_percent | tap_phase_shifter
160 MVA 380/110 kV | 0.06 | 60 | 0.25 | 160 | 110 | 380 | 12.2 | 0 | Yy0 | hv | 0 | -9 | 9 | 0 | 1.5 | FALSE
100 MVA 220/110 kV | 0.06 | 55 | 0.26 | 100 | 110 | 220 | 12 | 0 | Yy0 | hv | 0 | -9 | 9 | 0 | 1.5 | FALSE
63 MVA 110/20 kV | 0.04 | 22 | 0.32 | 63 | 20 | 110 | 18 | 150 | YNd5 | hv | 0 | -9 | 9 | 0 | 1.5 | FALSE
40 MVA 110/20 kV | 0.05 | 18 | 0.34 | 40 | 20 | 110 | 16.2 | 150 | YNd5 | hv | 0 | -9 | 9 | 0 | 1.5 | FALSE
25 MVA 110/20 kV | 0.07 | 14 | 0.41 | 25 | 20 | 110 | 12 | 150 | YNd5 | hv | 0 | -9 | 9 | 0 | 1.5 | FALSE
63 MVA 110/10 kV | 0.04 | 22 | 0.32 | 63 | 10 | 110 | 18 | 150 | YNd5 | hv | 0 | -9 | 9 | 0 | 1.5 | FALSE
40 MVA 110/10 kV | 0.05 | 18 | 0.34 | 40 | 10 | 110 | 16.2 | 150 | YNd5 | hv | 0 | -9 | 9 | 0 | 1.5 | FALSE
25 MVA 110/10 kV | 0.07 | 14 | 0.41 | 25 | 10 | 110 | 12 | 150 | YNd5 | hv | 0 | -9 | 9 | 0 | 1.5 | FALSE
0.25 MVA 20/0.4 kV | 0.32 | 0.8 | 1.44 | 0.25 | 0.4 | 20 | 6 | 150 | Yzn5 | hv | 0 | -2 | 2 | 0 | 2.5 | FALSE
0.4 MVA 20/0.4 kV | 0.3375 | 1.35 | 1.425 | 0.4 | 0.4 | 20 | 6 | 150 | Dyn5 | hv | 0 | -2 | 2 | 0 | 2.5 | FALSE
0.63 MVA 20/0.4 kV | 0.2619 | 1.65 | 1.206 | 0.63 | 0.4 | 20 | 6 | 150 | Dyn5 | hv | 0 | -2 | 2 | 0 | 2.5 | FALSE
0.25 MVA 10/0.4 kV | 0.24 | 0.6 | 1.2 | 0.25 | 0.4 | 10 | 4 | 150 | Dyn5 | hv | 0 | -2 | 2 | 0 | 2.5 | FALSE
0.4 MVA 10/0.4 kV | 0.2375 | 0.95 | 1.325 | 0.4 | 0.4 | 10 | 4 | 150 | Dyn5 | hv | 0 | -2 | 2 | 0 | 2.5 | FALSE
0.63 MVA 10/0.4 kV | 0.1873 | 1.18 | 1.0794 | 0.63 | 0.4 | 10 | 4 | 150 | Dyn5 | hv | 0 | -2 | 2 | 0 | 2.5 | FALSE

## trafo3w_std_types
| sn_hv_mva | sn_mv_mva | sn_lv_mva | vn_hv_kv | vn_mv_kv | vn_lv_kv | vk_hv_percent | vk_mv_percent | vk_lv_percent | vkr_hv_percent | vkr_mv_percent | vkr_lv_percent | pfe_kw | i0_percent | shift_mv_degree | shift_lv_degree | vector_group | tap_side | tap_neutral | tap_min | tap_max | tap_step_percent
63/25/38 MVA 110/20/10 kV | 63 | 25 | 38 | 110 | 20 | 10 | 10.4 | 10.4 | 10.4 | 0.28 | 0.32 | 0.35 | 35 | 0.89 | 0 | 0 | YN0yn0yn0 | hv | 0 | -10 | 10 | 1.2
63/25/38 MVA 110/10/10 kV | 63 | 25 | 38 | 110 | 10 | 10 | 10.4 | 10.4 | 10.4 | 0.28 | 0.32 | 0.35 | 35 | 0.89 | 0 | 0 | YN0yn0yn0 | hv | 0 | -10 | 10 | 1.2

## fuse_std_types
| fuse_type | i_rated_a | t_avg | t_min | t_total | x_avg | x_min | x_total
HV 100A | HV 100A | 100 | 0 | [10.0, 3.64, 0.854, 0.281, 0.1, 0.0531, 0.022, 0.01] | [10.0, 4.267, 1.21, 0.403, 0.1, 0.058, 0.022, 0.01] | 0 | [300.0, 350.0, 450.0, 550.0, 700.0, 850.0, 1200.0, 1752.0] | [600.0, 700.0, 900.0, 1150.0, 1665.0, 2000.0, 3000.0, 4313.0]
HV 10A | HV 10A | 10 | 0 | [10.0, 1675.0, 0.344, 0.156, 0.1, 0.0417, 0.0171, 0.01] | [10.0, 1.3, 0.3, 0.155, 0.1, 0.0555, 0.023, 0.01] | 0 | [30.0, 32.0, 35.0, 37.0, 39.0, 50.0, 70.0, 88.0] | [60.0, 70.0, 80.0, 87.0, 94.0, 110.0, 150.0, 216.0]
HV 125A | HV 125A | 125 | 0 | [10.0, 1.82, 0.344, 0.1, 0.0467, 0.0269, 0.01] | [10.0, 2.478, 0.426, 0.1, 0.0427, 0.0211, 0.01] | 0 | [375.0, 500.0, 700.0, 925.0, 1200.0, 1500.0, 2341.0] | [750.0, 1000.0, 1500.0, 2200.0, 3000.0, 4000.0, 5765.0]
HV 160A | HV 160A | 160 | 0 | [10.0, 4.15, 1.03, 0.198, 0.1, 0.051, 0.0172, 0.01] | [10.0, 2.3, 0.734, 0.274, 0.1, 0.046, 0.0177, 0.01] | 0 | [480.0, 550.0, 700.0, 1000.0, 1260.0, 1600.0, 2500.0, 3227.0] | [960.0, 1300.0, 1700.0, 2200.0, 2996.0, 4000.0, 6000.0, 7946.0]
HV 16A | HV 16A | 16 | 0 | [10.0, 0.352, 0.164, 0.1, 0.0649, 0.0342, 0.01] | [10.0, 2.34, 0.722, 0.181, 0.1, 0.055, 0.0296, 0.01] | 0 | [48.0, 60.0, 65.0, 71.0, 80.0, 100.0, 162.0] | [96.0, 110.0, 125.0, 150.0, 168.0, 200.0, 250.0, 398.0]
HV 200A | HV 200A | 200 | 0 | [10.0, 4.267, 1.21, 0.403, 0.1, 0.058, 0.022, 0.01] | [10.0, 3.73, 1.654, 0.328, 0.1, 0.0531, 0.019, 0.01] | 0 | [600.0, 700.0, 900.0, 1150.0, 1665.0, 2000.0, 3000.0, 4313.0] | [1200.0, 1500.0, 1800.0, 2700.0, 3960.0, 5000.0, 7500.0, 10620.0]
HV 20A | HV 20A | 20 | 0 | [10.0, 1.3, 0.3, 0.155, 0.1, 0.0555, 0.023, 0.01] | [10.0, 1.3, 0.161, 0.1, 0.0611, 0.0399, 0.0141, 0.01] | 0 | [60.0, 70.0, 80.0, 87.0, 94.0, 110.0, 150.0, 216.0] | [120.0, 150.0, 200.0, 223.0, 260.0, 300.0, 450.0, 532.0]
HV 25A | HV 25A | 25 | 0 | [10.0, 2.512, 0.833, 0.299, 0.1, 0.0372, 0.0223, 0.01] | [10.0, 3.125, 0.597, 0.198, 0.1, 0.0378, 0.022, 0.01] | 0 | [75.0, 82.0, 90.0, 100.0, 124.0, 170.0, 200.0, 289.0] | [150.0, 170.0, 210.0, 250.0, 294.0, 400.0, 500.0, 711.0]
HV 31.5A | HV 31.5A | 31.5 | 0 | [10.0, 2.34, 0.722, 0.181, 0.1, 0.055, 0.0296, 0.01] | [10.0, 2.84, 0.368, 0.164, 0.1, 0.0621, 0.0378, 0.0195, 0.01] | 0 | [95.0, 110.0, 125.0, 150.0, 165.0, 200.0, 250.0, 390.0] | [189.0, 220.0, 300.0, 350.0, 393.0, 450.0, 530.0, 700.0, 960.0]
HV 40A | HV 40A | 40 | 0 | [10.0, 1.3, 0.161, 0.1, 0.0611, 0.0399, 0.0141, 0.01] | [10.0, 2.05, 0.369, 0.198, 0.1, 0.051, 0.0298, 0.01] | 0 | [120.0, 150.0, 200.0, 223.0, 260.0, 300.0, 450.0, 532.0] | [240.0, 300.0, 400.0, 450.0, 530.0, 650.0, 800.0, 1311.0]
HV 50A | HV 50A | 50 | 0 | [10.0, 3.215, 0.597, 0.198, 0.1, 0.0378, 0.022, 0.01] | [10.0, 3.64, 0.854, 0.281, 0.1, 0.0531, 0.022, 0.01] | 0 | [150.0, 170.0, 210.0, 250.0, 294.0, 400.0, 500.0, 711.0] | [300.0, 350.0, 450.0, 550.0, 700.0, 850.0, 1200.0, 1752.0]
HV 6.3A | HV 6.3A | 6.3 | 0 | [10.0, 1.39, 0.344, 0.168, 0.1, 0.056, 0.0263, 0.01] | [10.0, 1.711, 0.516, 0.198, 0.1, 0.0634, 0.0303, 0.01] | 0 | [19.0, 19.5, 20.4, 20.8, 22.0, 25.0, 32.0, 48.0] | [38.0, 40.0, 43.0, 48.0, 53.0, 60.0, 75.0, 118.0]
HV 63A | HV 63A | 63 | 0 | [10.0, 2.84, 0.368, 0.164, 0.1, 0.0621, 0.0378, 0.0195, 0.01] | [10.0, 1.82, 0.344, 0.1, 0.0467, 0.0269, 0.01] | 0 | [189.0, 220.0, 300.0, 350.0, 393.0, 450.0, 530.0, 700.0, 961.0] | [378.0, 500.0, 700.0, 934.0, 1200.0, 1500.0, 2366.0]
HV 80A | HV 80A | 80 | 0 | [10.0, 2.05, 0.369, 0.198, 0.1, 0.051, 0.0298, 0.01] | [10.0, 4.15, 1.03, 0.198, 0.1, 0.051, 0.0172, 0.01] | 0 | [240.0, 300.0, 400.0, 450.0, 530.0, 650.0, 800.0, 1311.0] | [480.0, 550.0, 700.0, 1000.0, 1260.0, 1600.0, 2500.0, 3227.0]
Siemens NH-1-100 | Siemens NH-1-100 | 100 | [5400.0, 2000.0, 400.0, 20.0, 1.0, 0.2, 0.012, 0.004] | 0 | 0 | [150.0, 190.0, 250.0, 430.0, 900.0, 1250.0, 2700.0, 3600.0] | 0 | 0
Siemens NH-1-125 | Siemens NH-1-125 | 125 | [4800.0, 120.0, 7.0, 0.1, 0.004] | 0 | 0 | [180.0, 400.0, 740.0, 2000.0, 4250.0] | 0 | 0
Siemens NH-1-16 | Siemens NH-1-16 | 16 | [4000.0, 400.0, 2.0, 0.1, 0.04, 0.01] | 0 | 0 | [26.0, 35.0, 75.0, 150.0, 200.0, 300.0] | 0 | 0
Siemens NH-1-160 | Siemens NH-1-160 | 160 | [4800.0, 120.0, 7.0, 0.1, 0.004] | 0 | 0 | [210.0, 500.0, 900.0, 2300.0, 5000.0] | 0 | 0
Siemens NH-1-25 | Siemens NH-1-25 | 25 | [4000.0, 1000.0, 10.0, 0.2, 0.02, 0.01] | 0 | 0 | [40.0, 50.0, 100.0, 210.0, 400.0, 500.0] | 0 | 0
Siemens NH-1-50 | Siemens NH-1-50 | 50 | [4000.0, 40.0, 4.0, 1.0, 0.02, 0.01] | 0 | 0 | [86.0, 200.0, 300.0, 400.0, 1000.0, 1280.0] | 0 | 0
Siemens NH-1-63 | Siemens NH-1-63 | 63 | [4000.0, 100.0, 10.0, 2.0, 0.04, 0.01] | 0 | 0 | [100.0, 200.0, 300.0, 400.0, 1000.0, 1500.0] | 0 | 0
Siemens NH-1-80 | Siemens NH-1-80 | 80 | [4800.0, 120.0, 7.0, 0.1, 0.01] | 0 | 0 | [150.58, 250.0, 450.0, 1150.0, 2470.0] | 0 | 0
Siemens NH-2-1000 | Siemens NH-2-1000 | 1000 | [4800.0, 120.0, 7.0, 0.1, 0.004] | 0 | 0 | [1900.0, 3500.0, 8400.0, 24000.0, 52000.0] | 0 | 0
Siemens NH-2-200 | Siemens NH-2-200 | 200 | [4800.0, 120.0, 7.0, 0.1, 0.004] | 0 | 0 | [280.0, 650.0, 1200.0, 3000.0, 7000.0] | 0 | 0
Siemens NH-2-224 | Siemens NH-2-224 | 224 | [4800.0, 120.0, 7.0, 0.2, 0.04, 0.004] | 0 | 0 | [400.0, 750.0, 1453.0, 3025.0, 4315.0, 7600.0] | 0 | 0
Siemens NH-2-250 | Siemens NH-2-250 | 250 | [4800.0, 120.0, 7.0, 0.1, 0.004] | 0 | 0 | [450.0, 800.0, 1650.0, 4000.0, 8500.0] | 0 | 0
Siemens NH-2-315 | Siemens NH-2-315 | 315 | [4800.0, 120.0, 7.0, 0.1, 0.004] | 0 | 0 | [550.0, 920.0, 1900.0, 5000.0, 11000.0] | 0 | 0
Siemens NH-2-355 | Siemens NH-2-355 | 355 | [4800.0, 120.0, 6.0, 0.1, 0.004] | 0 | 0 | [650.0, 1116.27, 2350.0, 5840.0, 12790.0] | 0 | 0
Siemens NH-2-400 | Siemens NH-2-400 | 400 | [4800.0, 120.0, 7.0, 0.1, 0.004] | 0 | 0 | [720.0, 1350.0, 2800.0, 6500.0, 15000.0] | 0 | 0
Siemens NH-2-425 | Siemens NH-2-425 | 425 | [4800.0, 120.0, 7.0, 0.1, 0.004] | 0 | 0 | [850.0, 1500.0, 3050.0, 7500.0, 16500.0] | 0 | 0
Siemens NH-2-630 | Siemens NH-2-630 | 630 | [4800.0, 120.0, 7.0, 0.1, 0.004] | 0 | 0 | [1200.0, 2000.0, 4800.0, 12000.0, 26000.0] | 0 | 0

## dtypes
| element | column | dtype
0 | bus | name | object
1 | bus | vn_kv | float64
2 | bus | type | object
3 | bus | zone | object
4 | bus | in_service | bool
5 | load | name | object
6 | load | bus | uint32
7 | load | p_mw | float64
8 | load | q_mvar | float64
9 | load | const_z_percent | float64
10 | load | const_i_percent | float64
11 | load | sn_mva | float64
12 | load | scaling | float64
13 | load | in_service | bool
14 | load | type | object
15 | ext_grid | name | object
16 | ext_grid | bus | uint32
17 | ext_grid | vm_pu | float64
18 | ext_grid | va_degree | float64
19 | ext_grid | slack_weight | float64
20 | ext_grid | in_service | bool
21 | line | name | object
22 | line | std_type | object
23 | line | from_bus | uint32
24 | line | to_bus | uint32
25 | line | length_km | float64
26 | line | r_ohm_per_km | float64
27 | line | x_ohm_per_km | float64
28 | line | c_nf_per_km | float64
29 | line | g_us_per_km | float64
30 | line | max_i_ka | float64
31 | line | df | float64
32 | line | parallel | uint32
33 | line | type | object
34 | line | in_service | bool
35 | trafo | name | object
36 | trafo | std_type | object
37 | trafo | hv_bus | uint32
38 | trafo | lv_bus | uint32
39 | trafo | sn_mva | float64
40 | trafo | vn_hv_kv | float64
41 | trafo | vn_lv_kv | float64
42 | trafo | vk_percent | float64
43 | trafo | vkr_percent | float64
44 | trafo | pfe_kw | float64
45 | trafo | i0_percent | float64
46 | trafo | shift_degree | float64
47 | trafo | tap_side | object
48 | trafo | tap_neutral | int32
49 | trafo | tap_min | int32
50 | trafo | tap_max | int32
51 | trafo | tap_step_percent | float64
52 | trafo | tap_step_degree | float64
53 | trafo | tap_pos | int32
54 | trafo | tap_phase_shifter | bool
55 | trafo | parallel | uint32
56 | trafo | df | float64
57 | trafo | in_service | bool
58 | line_geodata | coords | object
59 | bus_geodata | x | float64
60 | bus_geodata | y | float64
61 | bus_geodata | coords | object

## parameters
| version | format_version | converged | OPF_converged | name | f_hz | sn_mva
0 | 2.14.6 | 2.14.0 | FALSE | FALSE |  | 50 | 1