## bus
| name | vn_kv | type | zone | in_service
0 | bus_LV_351-296_0_6_node_0 | 0.4 | n |  | TRUE
1 | bus_LV_351-296_0_6_node_2 | 0.4 | n |  | TRUE
2 | bus_LV_351-296_0_6_node_4 | 0.4 | n |  | TRUE
3 | bus_LV_351-296_0_6_node_5 | 0.4 | n |  | TRUE
4 | bus_LV_351-296_0_6_node_62 | 0.4 | n |  | TRUE
5 | bus_LV_351-296_0_6_node_24 | 0.4 | n |  | TRUE
6 | bus_LV_351-296_0_6_node_64 | 0.4 | n |  | TRUE
7 | bus_LV_351-296_0_6_node_71 | 0.4 | n |  | TRUE
8 | bus_LV_351-296_0_6_node_25 | 0.4 | n |  | TRUE
9 | bus_LV_351-296_0_6_node_70 | 0.4 | n |  | TRUE
10 | bus_LV_351-296_0_6_node_23 | 0.4 | n |  | TRUE
11 | bus_LV_351-296_0_6_node_67 | 0.4 | n |  | TRUE
12 | bus_LV_351-296_0_6_node_66 | 0.4 | n |  | TRUE
13 | bus_LV_351-296_0_6_node_22 | 0.4 | n |  | TRUE
14 | bus_LV_351-296_0_6_node_27 | 0.4 | n |  | TRUE
15 | bus_LV_351-296_0_6_node_69 | 0.4 | n |  | TRUE
16 | bus_LV_351-296_0_6_node_30 | 0.4 | n |  | TRUE
17 | bus_LV_351-296_0_6_node_29 | 0.4 | n |  | TRUE
18 | bus_LV_351-296_0_6_node_14 | 0.4 | n |  | TRUE
19 | bus_LV_351-296_0_6_node_19 | 0.4 | n |  | TRUE
20 | bus_LV_351-296_0_6_node_77 | 0.4 | n |  | TRUE
21 | bus_LV_351-296_0_6_node_15 | 0.4 | n |  | TRUE
22 | bus_LV_351-296_0_6_node_50 | 0.4 | n |  | TRUE
23 | bus_LV_351-296_0_6_node_49 | 0.4 | n |  | TRUE
24 | bus_LV_351-296_0_6_node_48 | 0.4 | n |  | TRUE
25 | bus_LV_351-296_0_6_node_40 | 0.4 | n |  | TRUE
26 | bus_LV_351-296_0_6_node_58 | 0.4 | n |  | TRUE
27 | bus_LV_351-296_0_6_node_55 | 0.4 | n |  | TRUE
28 | bus_LV_351-296_0_6_node_54 | 0.4 | n |  | TRUE
29 | bus_LV_351-296_0_6_node_53 | 0.4 | n |  | TRUE
30 | bus_LV_351-296_0_6_node_28 | 0.4 | n |  | TRUE
31 | bus_LV_351-296_0_6_node_38 | 0.4 | n |  | TRUE
32 | bus_LV_351-296_0_6_node_36 | 0.4 | n |  | TRUE
33 | bus_LV_351-296_0_6_node_39 | 0.4 | n |  | TRUE
34 | bus_LV_351-296_0_6_node_44 | 0.4 | n |  | TRUE
35 | bus_LV_351-296_0_6_node_42 | 0.4 | n |  | TRUE
36 | bus_LV_351-296_0_6_node_65 | 0.4 | n |  | TRUE
37 | bus_LV_351-296_0_6_node_6 | 0.4 | n |  | TRUE
38 | bus_LV_351-296_0_6_node_7 | 0.4 | n |  | TRUE
39 | bus_LV_351-296_0_6_node_8 | 0.4 | n |  | TRUE
40 | bus_LV_351-296_0_6_node_9 | 0.4 | n |  | TRUE
41 | bus_LV_351-296_0_6_node_10 | 0.4 | n |  | TRUE
42 | bus_LV_351-296_0_6_node_11 | 0.4 | n |  | TRUE
43 | bus_LV_351-296_0_6_node_51 | 0.4 | n |  | TRUE
44 | bus_LV_351-296_0_6_node_63 | 0.4 | n |  | TRUE
45 | bus_LV_351-296_0_6_node_43 | 0.4 | n |  | TRUE
46 | bus_LV_351-296_0_6_node_12 | 0.4 | n |  | TRUE
47 | bus_LV_351-296_0_6_node_52 | 0.4 | n |  | TRUE
48 | bus_LV_351-296_0_6_node_75 | 0.4 | n |  | TRUE
49 | bus_LV_351-296_0_6_node_76 | 0.4 | n |  | TRUE
50 | bus_LV_351-296_0_6_node_82 | 0.4 | n |  | TRUE
51 | bus_LV_351-296_0_6_node_78 | 0.4 | n |  | TRUE
52 | bus_LV_351-296_0_6_node_79 | 0.4 | n |  | TRUE
53 | bus_LV_351-296_0_6_node_56 | 0.4 | n |  | TRUE
54 | bus_LV_351-296_0_6_node_68 | 0.4 | n |  | TRUE
55 | bus_LV_351-296_0_6_node_73 | 0.4 | n |  | TRUE
56 | bus_LV_351-296_0_6_node_60 | 0.4 | n |  | TRUE
57 | bus_LV_351-296_0_6_node_41 | 0.4 | n |  | TRUE
58 | bus_LV_351-296_0_6_node_80 | 0.4 | n |  | TRUE
59 | bus_LV_351-296_0_6_node_37 | 0.4 | n |  | TRUE
60 | bus_LV_351-296_0_6_node_31 | 0.4 | n |  | TRUE
61 | bus_LV_351-296_0_6_node_32 | 0.4 | n |  | TRUE
62 | bus_LV_351-296_0_6_node_34 | 0.4 | n |  | TRUE
63 | bus_LV_351-296_0_6_node_81 | 0.4 | n |  | TRUE
64 | bus_LV_351-296_0_6_node_35 | 0.4 | n |  | TRUE
65 | bus_LV_351-296_0_6_node_45 | 0.4 | n |  | TRUE
66 | bus_LV_351-296_0_6_node_47 | 0.4 | n |  | TRUE
67 | bus_LV_351-296_0_6_node_46 | 0.4 | n |  | TRUE
68 | bus_LV_351-296_0_6_node_61 | 0.4 | n |  | TRUE
69 | bus_LV_351-296_0_6_node_57 | 0.4 | n |  | TRUE
70 | bus_LV_351-296_0_6_node_59 | 0.4 | n |  | TRUE
71 | bus_LV_351-296_0_6_node_74 | 0.4 | n |  | TRUE
72 | bus_LV_351-296_0_6_node_72 | 0.4 | n |  | TRUE
73 | bus_MV_597_0_node_59 | 20 | n |  | TRUE

## load
| name | bus | p_mw | q_mvar | const_z_percent | const_i_percent | sn_mva | scaling | in_service | type
0 | LV_351-296_0_6_load_0 | 0 | 0.042053 | 0.01054 | 0 | 0 |  | 1 | TRUE | wye
1 | LV_351-296_0_6_load_62 | 4 | 0.012798 | 0.0032076 | 0 | 0 |  | 1 | TRUE | wye
2 | LV_351-296_0_6_load_64 | 6 | 0.012926 | 0.0032396 | 0 | 0 |  | 1 | TRUE | wye
3 | LV_351-296_0_6_load_71 | 7 | 0.0044844 | 0.0011239 | 0 | 0 |  | 1 | TRUE | wye
4 | LV_351-296_0_6_load_70 | 9 | 0.007103 | 0.0017802 | 0 | 0 |  | 1 | TRUE | wye
5 | LV_351-296_0_6_load_67 | 11 | 0.013926 | 0.0034903 | 0 | 0 |  | 1 | TRUE | wye
6 | LV_351-296_0_6_load_66 | 12 | 0.0039712 | 0.00099527 | 0 | 0 |  | 1 | TRUE | wye
7 | LV_351-296_0_6_load_69 | 15 | 0.0062843 | 0.001575 | 0 | 0 |  | 1 | TRUE | wye
8 | LV_351-296_0_6_load_77 | 20 | 0.0067274 | 0.001686 | 0 | 0 |  | 1 | TRUE | wye
9 | LV_351-296_0_6_load_49 | 23 | 0.0056436 | 0.0014144 | 0 | 0 |  | 1 | TRUE | wye
10 | LV_351-296_0_6_load_48 | 24 | 0.0045054 | 0.0011292 | 0 | 0 |  | 1 | TRUE | wye
11 | LV_351-296_0_6_load_40 | 25 | 0.0055976 | 0.0014029 | 0 | 0 |  | 1 | TRUE | wye
12 | LV_351-296_0_6_load_58 | 26 | 0.010269 | 0.0025736 | 0 | 0 |  | 1 | TRUE | wye
13 | LV_351-296_0_6_load_55 | 27 | 0.01112 | 0.002787 | 0 | 0 |  | 1 | TRUE | wye
14 | LV_351-296_0_6_load_54 | 28 | 0.012183 | 0.0030533 | 0 | 0 |  | 1 | TRUE | wye
15 | LV_351-296_0_6_load_53 | 29 | 0.0085095 | 0.0021327 | 0 | 0 |  | 1 | TRUE | wye
16 | LV_351-296_0_6_load_38 | 31 | 0.010755 | 0.0026956 | 0 | 0 |  | 1 | TRUE | wye
17 | LV_351-296_0_6_load_36 | 32 | 0.0075861 | 0.0019013 | 0 | 0 |  | 1 | TRUE | wye
18 | LV_351-296_0_6_load_44 | 34 | 0.018284 | 0.0045825 | 0 | 0 |  | 1 | TRUE | wye
19 | LV_351-296_0_6_load_42 | 35 | 0.016282 | 0.0040808 | 0 | 0 |  | 1 | TRUE | wye
20 | LV_351-296_0_6_load_65 | 36 | 0.012956 | 0.0032471 | 0 | 0 |  | 1 | TRUE | wye
21 | LV_351-296_0_6_load_6 | 37 | 0.014523 | 0.0036399 | 0 | 0 |  | 1 | TRUE | wye
22 | LV_351-296_0_6_load_7 | 38 | 0.013985 | 0.003505 | 0 | 0 |  | 1 | TRUE | wye
23 | LV_351-296_0_6_load_9 | 40 | 0.0094904 | 0.0023785 | 0 | 0 |  | 1 | TRUE | wye
24 | LV_351-296_0_6_load_11 | 42 | 0.014627 | 0.0036658 | 0 | 0 |  | 1 | TRUE | wye
25 | LV_351-296_0_6_load_51 | 43 | 0.0088967 | 0.0022297 | 0 | 0 |  | 1 | TRUE | wye
26 | LV_351-296_0_6_load_43 | 45 | 0.014715 | 0.003688 | 0 | 0 |  | 1 | TRUE | wye
27 | LV_351-296_0_6_load_12 | 46 | 0.025057 | 0.0062799 | 0 | 0 |  | 1 | TRUE | wye
28 | LV_351-296_0_6_load_52 | 47 | 0.0097486 | 0.0024432 | 0 | 0 |  | 1 | TRUE | wye
29 | LV_351-296_0_6_load_75 | 48 | 0.0076213 | 0.0019101 | 0 | 0 |  | 1 | TRUE | wye
30 | LV_351-296_0_6_load_82 | 50 | 0.004511 | 0.0011306 | 0 | 0 |  | 1 | TRUE | wye
31 | LV_351-296_0_6_load_78 | 51 | 0.0043202 | 0.0010828 | 0 | 0 |  | 1 | TRUE | wye
32 | LV_351-296_0_6_load_56 | 53 | 0.0071301 | 0.001787 | 0 | 0 |  | 1 | TRUE | wye
33 | LV_351-296_0_6_load_68 | 54 | 0.004467 | 0.0011195 | 0 | 0 |  | 1 | TRUE | wye
34 | LV_351-296_0_6_load_73 | 55 | 0.0048831 | 0.0012238 | 0 | 0 |  | 1 | TRUE | wye
35 | LV_351-296_0_6_load_60 | 56 | 0.0073889 | 0.0018518 | 0 | 0 |  | 1 | TRUE | wye
36 | LV_351-296_0_6_load_41 | 57 | 0.0044669 | 0.0011195 | 0 | 0 |  | 1 | TRUE | wye
37 | LV_351-296_0_6_load_37 | 59 | 0.0084015 | 0.0021056 | 0 | 0 |  | 1 | TRUE | wye
38 | LV_351-296_0_6_load_31 | 60 | 0.026539 | 0.0066513 | 0 | 0 |  | 1 | TRUE | wye
39 | LV_351-296_0_6_load_32 | 61 | 0.0045592 | 0.0011426 | 0 | 0 |  | 1 | TRUE | wye
40 | LV_351-296_0_6_load_34 | 62 | 0.0047597 | 0.0011929 | 0 | 0 |  | 1 | TRUE | wye
41 | LV_351-296_0_6_load_81 | 63 | 0.0095442 | 0.002392 | 0 | 0 |  | 1 | TRUE | wye
42 | LV_351-296_0_6_load_35 | 64 | 0.011892 | 0.0029804 | 0 | 0 |  | 1 | TRUE | wye
43 | LV_351-296_0_6_load_47 | 66 | 0.0072863 | 0.0018261 | 0 | 0 |  | 1 | TRUE | wye
44 | LV_351-296_0_6_load_46 | 67 | 0.0073568 | 0.0018438 | 0 | 0 |  | 1 | TRUE | wye
45 | LV_351-296_0_6_load_61 | 68 | 0.0072428 | 0.0018152 | 0 | 0 |  | 1 | TRUE | wye
46 | LV_351-296_0_6_load_57 | 69 | 0.0072233 | 0.0018103 | 0 | 0 |  | 1 | TRUE | wye
47 | LV_351-296_0_6_load_59 | 70 | 0.007217 | 0.0018087 | 0 | 0 |  | 1 | TRUE | wye
48 | LV_351-296_0_6_load_74 | 71 | 0.0048353 | 0.0012118 | 0 | 0 |  | 1 | TRUE | wye
49 | LV_351-296_0_6_load_72 | 72 | 0.0048703 | 0.0012206 | 0 | 0 |  | 1 | TRUE | wye

## ext_grid
| name | bus | vm_pu | va_degree | slack_weight | in_service
0 |  | 72 | 1 | 0 | 1 | TRUE

## line
| name | std_type | from_bus | to_bus | length_km | r_ohm_per_km | x_ohm_per_km | c_nf_per_km | g_us_per_km | max_i_ka | df | parallel | type | in_service
0 | LV_351-296_0_6_line_0 |  | 0 | 1 | 0.013427 | 0.125 | 0.08 | 261 | 0 | 0.364 | 1 | 1 | cs | TRUE
1 | LV_351-296_0_6_line_1 |  | 1 | 2 | 0.003478 | 0.125 | 0.08 | 261 | 0 | 0.364 | 1 | 1 | cs | TRUE
2 | LV_351-296_0_6_line_2 |  | 1 | 3 | 0.018538 | 0.125 | 0.08 | 261 | 0 | 0.364 | 1 | 1 | cs | TRUE
3 | LV_351-296_0_6_line_3 |  | 2 | 4 | 0.017011 | 0.125 | 0.08 | 261 | 0 | 0.364 | 1 | 1 | cs | TRUE
4 | LV_351-296_0_6_line_4 |  | 3 | 5 | 0.004096 | 0.125 | 0.08 | 261 | 0 | 0.364 | 1 | 1 | cs | TRUE
5 | LV_351-296_0_6_line_5 |  | 3 | 6 | 0.03671 | 0.125 | 0.08 | 261 | 0 | 0.364 | 1 | 1 | cs | TRUE
6 | LV_351-296_0_6_line_6 |  | 5 | 7 | 0.018312 | 0.125 | 0.08 | 261 | 0 | 0.364 | 1 | 3 | cs | TRUE
7 | LV_351-296_0_6_line_7 |  | 5 | 8 | 0.0089412 | 0.125 | 0.08 | 261 | 0 | 0.364 | 1 | 3 | cs | TRUE
8 | LV_351-296_0_6_line_8 |  | 5 | 9 | 0.011437 | 0.125 | 0.08 | 261 | 0 | 0.364 | 1 | 1 | cs | TRUE
9 | LV_351-296_0_6_line_9 |  | 6 | 36 | 0.013655 | 0.125 | 0.08 | 261 | 0 | 0.364 | 1 | 1 | cs | TRUE
10 | LV_351-296_0_6_line_10 |  | 7 | 55 | 0.0070079 | 0.125 | 0.08 | 261 | 0 | 0.364 | 1 | 3 | cs | TRUE
11 | LV_351-296_0_6_line_11 |  | 8 | 28 | 0.01213 | 0.125 | 0.08 | 261 | 0 | 0.364 | 1 | 3 | cs | TRUE
12 | LV_351-296_0_6_line_12 |  | 8 | 29 | 0.015885 | 0.125 | 0.08 | 261 | 0 | 0.364 | 1 | 1 | cs | TRUE
13 | LV_351-296_0_6_line_13 |  | 9 | 14 | 0.018399 | 0.125 | 0.08 | 261 | 0 | 0.364 | 1 | 1 | cs | TRUE
14 | LV_351-296_0_6_line_14 |  | 10 | 11 | 0.016141 | 0.125 | 0.08 | 261 | 0 | 0.364 | 1 | 2 | cs | TRUE
15 | LV_351-296_0_6_line_15 |  | 10 | 12 | 0.0091001 | 0.125 | 0.08 | 261 | 0 | 0.364 | 1 | 1 | cs | TRUE
16 | LV_351-296_0_6_line_16 |  | 10 | 13 | 0.014145 | 0.125 | 0.08 | 261 | 0 | 0.364 | 1 | 2 | cs | TRUE
17 | LV_351-296_0_6_line_17 |  | 11 | 16 | 0.023052 | 0.125 | 0.08 | 261 | 0 | 0.364 | 1 | 1 | cs | TRUE
18 | LV_351-296_0_6_line_18 |  | 13 | 26 | 0.011403 | 0.125 | 0.08 | 261 | 0 | 0.364 | 1 | 1 | cs | TRUE
19 | LV_351-296_0_6_line_19 |  | 13 | 27 | 0.019408 | 0.125 | 0.08 | 261 | 0 | 0.364 | 1 | 2 | cs | TRUE
20 | LV_351-296_0_6_line_20 |  | 14 | 15 | 0.0090347 | 0.125 | 0.08 | 261 | 0 | 0.364 | 1 | 1 | cs | TRUE
21 | LV_351-296_0_6_line_21 |  | 16 | 17 | 0.018861 | 0.125 | 0.08 | 261 | 0 | 0.364 | 1 | 1 | cs | TRUE
22 | LV_351-296_0_6_line_22 |  | 17 | 31 | 0.013752 | 0.125 | 0.08 | 261 | 0 | 0.364 | 1 | 1 | cs | TRUE
23 | LV_351-296_0_6_line_23 |  | 17 | 32 | 0.0092719 | 0.125 | 0.08 | 261 | 0 | 0.364 | 1 | 1 | cs | TRUE
24 | LV_351-296_0_6_line_24 |  | 18 | 19 | 0.0078544 | 0.125 | 0.08 | 261 | 0 | 0.364 | 1 | 1 | cs | TRUE
25 | LV_351-296_0_6_line_25 |  | 18 | 20 | 0.0071831 | 0.125 | 0.08 | 261 | 0 | 0.364 | 1 | 1 | cs | TRUE
26 | LV_351-296_0_6_line_26 |  | 19 | 24 | 0.017558 | 0.125 | 0.08 | 261 | 0 | 0.364 | 1 | 1 | cs | TRUE
27 | LV_351-296_0_6_line_27 |  | 19 | 25 | 0.011011 | 0.125 | 0.08 | 261 | 0 | 0.364 | 1 | 1 | cs | TRUE
28 | LV_351-296_0_6_line_28 |  | 20 | 49 | 0.020939 | 0.125 | 0.08 | 261 | 0 | 0.364 | 1 | 1 | cs | TRUE
29 | LV_351-296_0_6_line_29 |  | 21 | 22 | 0.001166 | 0.125 | 0.08 | 261 | 0 | 0.364 | 1 | 1 | cs | TRUE
30 | LV_351-296_0_6_line_30 |  | 21 | 23 | 0.013962 | 0.125 | 0.08 | 261 | 0 | 0.364 | 1 | 1 | cs | TRUE
31 | LV_351-296_0_6_line_31 |  | 22 | 50 | 0.010478 | 0.125 | 0.08 | 261 | 0 | 0.364 | 1 | 1 | cs | TRUE
32 | LV_351-296_0_6_line_32 |  | 22 | 24 | 0.017005 | 0.125 | 0.08 | 261 | 0 | 0.364 | 1 | 1 | cs | TRUE
33 | LV_351-296_0_6_line_33 |  | 25 | 30 | 0.012367 | 0.125 | 0.08 | 261 | 0 | 0.364 | 1 | 1 | cs | TRUE
34 | LV_351-296_0_6_line_34 |  | 27 | 53 | 0.010886 | 0.125 | 0.08 | 261 | 0 | 0.364 | 1 | 3 | cs | TRUE
35 | LV_351-296_0_6_line_35 |  | 28 | 56 | 0.022343 | 0.125 | 0.08 | 261 | 0 | 0.364 | 1 | 3 | cs | TRUE
36 | LV_351-296_0_6_line_36 |  | 30 | 31 | 0.010936 | 0.125 | 0.08 | 261 | 0 | 0.364 | 1 | 1 | cs | TRUE
37 | LV_351-296_0_6_line_37 |  | 32 | 59 | 0.0034933 | 0.125 | 0.08 | 261 | 0 | 0.364 | 1 | 1 | cs | TRUE
38 | LV_351-296_0_6_line_38 |  | 33 | 34 | 0.011458 | 0.125 | 0.08 | 261 | 0 | 0.364 | 1 | 1 | cs | TRUE
39 | LV_351-296_0_6_line_39 |  | 33 | 35 | 0.04275 | 0.125 | 0.08 | 261 | 0 | 0.364 | 1 | 1 | cs | TRUE
40 | LV_351-296_0_6_line_40 |  | 35 | 45 | 0.022892 | 0.125 | 0.08 | 261 | 0 | 0.364 | 1 | 1 | cs | TRUE
41 | LV_351-296_0_6_line_41 |  | 37 | 38 | 0.016003 | 0.125 | 0.08 | 261 | 0 | 0.364 | 1 | 1 | cs | TRUE
42 | LV_351-296_0_6_line_42 |  | 37 | 39 | 0.015082 | 0.125 | 0.08 | 261 | 0 | 0.364 | 1 | 1 | cs | TRUE
43 | LV_351-296_0_6_line_43 |  | 38 | 40 | 0.013492 | 0.125 | 0.08 | 261 | 0 | 0.364 | 1 | 1 | cs | TRUE
44 | LV_351-296_0_6_line_44 |  | 39 | 41 | 0.002974 | 0.125 | 0.08 | 261 | 0 | 0.364 | 1 | 1 | cs | TRUE
45 | LV_351-296_0_6_line_45 |  | 39 | 42 | 0.0010039 | 0.125 | 0.08 | 261 | 0 | 0.364 | 1 | 1 | cs | TRUE
46 | LV_351-296_0_6_line_46 |  | 40 | 43 | 0.013559 | 0.125 | 0.08 | 261 | 0 | 0.364 | 1 | 1 | cs | TRUE
47 | LV_351-296_0_6_line_47 |  | 41 | 44 | 0.003981 | 0.125 | 0.08 | 261 | 0 | 0.364 | 1 | 2 | cs | TRUE
48 | LV_351-296_0_6_line_48 |  | 41 | 45 | 0.016823 | 0.125 | 0.08 | 261 | 0 | 0.364 | 1 | 1 | cs | TRUE
49 | LV_351-296_0_6_line_49 |  | 42 | 46 | 0.021569 | 0.125 | 0.08 | 261 | 0 | 0.364 | 1 | 1 | cs | TRUE
50 | LV_351-296_0_6_line_50 |  | 43 | 47 | 0.011042 | 0.125 | 0.08 | 261 | 0 | 0.364 | 1 | 1 | cs | TRUE
51 | LV_351-296_0_6_line_51 |  | 44 | 48 | 0.011176 | 0.125 | 0.08 | 261 | 0 | 0.364 | 1 | 3 | cs | TRUE
52 | LV_351-296_0_6_line_52 |  | 48 | 71 | 0.0086409 | 0.125 | 0.08 | 261 | 0 | 0.364 | 1 | 3 | cs | TRUE
53 | LV_351-296_0_6_line_53 |  | 49 | 67 | 0.010935 | 0.125 | 0.08 | 261 | 0 | 0.364 | 1 | 1 | cs | TRUE
54 | LV_351-296_0_6_line_54 |  | 50 | 58 | 0.012934 | 0.125 | 0.08 | 261 | 0 | 0.364 | 1 | 1 | cs | TRUE
55 | LV_351-296_0_6_line_55 |  | 51 | 52 | 0.010568 | 0.125 | 0.08 | 261 | 0 | 0.364 | 1 | 1 | cs | TRUE
56 | LV_351-296_0_6_line_56 |  | 52 | 54 | 0.0037373 | 0.125 | 0.08 | 261 | 0 | 0.364 | 1 | 1 | cs | TRUE
57 | LV_351-296_0_6_line_57 |  | 52 | 58 | 0.004786 | 0.125 | 0.08 | 261 | 0 | 0.364 | 1 | 1 | cs | TRUE
58 | LV_351-296_0_6_line_58 |  | 53 | 69 | 0.0088679 | 0.125 | 0.08 | 261 | 0 | 0.364 | 1 | 3 | cs | TRUE
59 | LV_351-296_0_6_line_59 |  | 55 | 72 | 0.0070115 | 0.125 | 0.08 | 261 | 0 | 0.364 | 1 | 3 | cs | TRUE
60 | LV_351-296_0_6_line_60 |  | 56 | 68 | 0.0090188 | 0.125 | 0.08 | 261 | 0 | 0.364 | 1 | 3 | cs | TRUE
61 | LV_351-296_0_6_line_61 |  | 57 | 58 | 0.016807 | 0.125 | 0.08 | 261 | 0 | 0.364 | 1 | 1 | cs | TRUE
62 | LV_351-296_0_6_line_62 |  | 60 | 61 | 0.0081617 | 0.125 | 0.08 | 261 | 0 | 0.364 | 1 | 1 | cs | TRUE
63 | LV_351-296_0_6_line_63 |  | 61 | 62 | 0.0071937 | 0.125 | 0.08 | 261 | 0 | 0.364 | 1 | 1 | cs | TRUE
64 | LV_351-296_0_6_line_64 |  | 62 | 63 | 0.010995 | 0.125 | 0.08 | 261 | 0 | 0.364 | 1 | 1 | cs | TRUE
65 | LV_351-296_0_6_line_65 |  | 63 | 66 | 0.0066973 | 0.125 | 0.08 | 261 | 0 | 0.364 | 1 | 1 | cs | TRUE
66 | LV_351-296_0_6_line_66 |  | 64 | 65 | 0.014066 | 0.125 | 0.08 | 261 | 0 | 0.364 | 1 | 1 | cs | TRUE
67 | LV_351-296_0_6_line_67 |  | 65 | 67 | 0.0026249 | 0.125 | 0.08 | 261 | 0 | 0.364 | 1 | 1 | cs | TRUE
68 | LV_351-296_0_6_line_68 |  | 65 | 66 | 0.011266 | 0.125 | 0.08 | 261 | 0 | 0.364 | 1 | 1 | cs | TRUE
69 | LV_351-296_0_6_line_69 |  | 68 | 70 | 0.0088907 | 0.125 | 0.08 | 261 | 0 | 0.364 | 1 | 3 | cs | TRUE
70 | LV_351-296_0_6_line_70 |  | 69 | 70 | 0.009195 | 0.125 | 0.08 | 261 | 0 | 0.364 | 1 | 3 | cs | TRUE
71 | LV_351-296_0_6_line_71 |  | 71 | 72 | 0.013976 | 0.125 | 0.08 | 261 | 0 | 0.364 | 1 | 3 | cs | TRUE

## trafo
| name | std_type | hv_bus | lv_bus | sn_mva | vn_hv_kv | vn_lv_kv | vk_percent | vkr_percent | pfe_kw | i0_percent | shift_degree | tap_side | tap_neutral | tap_min | tap_max | tap_step_percent | tap_step_degree | tap_pos | tap_phase_shifter | parallel | df | in_service
0 | LV_351-296_0_6_trafo_72 | 0.63 MVA 20/0.4 kV | 73 | 72 | 0.63 | 20 | 0.4 | 6 | 1.206 | 1.65 | 0.2619 | 150 | hv | 0 | -2 | 2 | 2.5 | 0 | 0 | FALSE | 1 | 1 | TRUE

## line_geodata
| x0 | y0 | x1 | y1 | x2 | y2 | x3 | y3 | x4 | y4 | x5 | y5
0 | 2599127.0261 | 1198905.3923 | 2599123.7525 | 1198908.0387 | 2599116.5125 | 1198913.7429
1 | 2599127.0261 | 1198905.3923 | 2599129.3031 | 1198908.0267
2 | 2599115.0394 | 1198891.4868 | 2599115.8008 | 1198891.6312 | 2599116.3339 | 1198892.0091 | 2599127.0261 | 1198905.3923
3 | 2599129.3031 | 1198908.0267 | 2599140.1753 | 1198921.1094
4 | 2599115.0394 | 1198891.4868 | 2599115.656 | 1198890.8308 | 2599117.8333 | 1198888.4848
5 | 2599115.0394 | 1198891.4868 | 2599114.2095 | 1198891.6203 | 2599113.4786 | 1198892.0096 | 2599086.4475 | 1198914.3085
6 | 2599117.8333 | 1198888.4848 | 2599125.761 | 1198897.9441 | 2599129.5962 | 1198902.5196
7 | 2599112.2891 | 1198881.4708 | 2599115.3125 | 1198885.2056 | 2599117.8333 | 1198888.4848
8 | 2599117.8333 | 1198888.4848 | 2599119.9724 | 1198886.1832 | 2599126.4377 | 1198880.9867
9 | 2599086.4475 | 1198914.3085 | 2599075.9139 | 1198922.9981
10 | 2599129.5962 | 1198902.5196 | 2599130.6805 | 1198903.8131 | 2599134.1003 | 1198907.8884
11 | 2599112.2891 | 1198881.4708 | 2599114.8243 | 1198879.2803 | 2599121.6063 | 1198873.7044
12 | 2599112.2891 | 1198881.4708 | 2599101.785 | 1198869.5551
13 | 2599140.7789 | 1198869.4598 | 2599126.4377 | 1198880.9867
14 | 2599198.9584 | 1198821.6366 | 2599196.9105 | 1198823.36 | 2599195.7609 | 1198824.3274 | 2599186.572 | 1198831.9854
15 | 2599198.9584 | 1198821.6366 | 2599201.4784 | 1198819.524 | 2599205.9757 | 1198815.8429
16 | 2599189.7143 | 1198817.1578 | 2599190.6202 | 1198816.4573 | 2599193.6046 | 1198814.1334 | 2599196.43 | 1198818.1017 | 2599198.9584 | 1198821.6366
17 | 2599168.8637 | 1198846.7434 | 2599186.572 | 1198831.9854
18 | 2599189.7143 | 1198817.1578 | 2599189.7445 | 1198815.9016 | 2599189.4702 | 1198814.3007 | 2599188.8228 | 1198812.7444 | 2599184.8423 | 1198807.1857
19 | 2599189.7143 | 1198817.1578 | 2599189.2347 | 1198818.1028 | 2599175.0614 | 1198829.7556
20 | 2599140.7789 | 1198869.4598 | 2599143.7794 | 1198873.0057 | 2599146.6173 | 1198876.3548
21 | 2599180.8961 | 1198861.2938 | 2599168.8637 | 1198846.7434
22 | 2599180.8961 | 1198861.2938 | 2599189.6646 | 1198871.8882
23 | 2599180.8961 | 1198861.2938 | 2599187.9575 | 1198855.2851
24 | 2599211.5861 | 1198898.2869 | 2599209.0509 | 1198900.2438 | 2599205.389 | 1198903.1126
25 | 2599205.389 | 1198903.1126 | 2599199.7983 | 1198907.6227
26 | 2599211.5861 | 1198898.2869 | 2599225.4782 | 1198887.549
27 | 2599211.5861 | 1198898.2869 | 2599209.9411 | 1198896.3194 | 2599204.5421 | 1198889.8236
28 | 2599183.5013 | 1198920.7697 | 2599199.7983 | 1198907.6227
29 | 2599238.9326 | 1198877.1495 | 2599239.8995 | 1198876.4934
30 | 2599239.8995 | 1198876.4934 | 2599251.4481 | 1198868.6466
31 | 2599238.9326 | 1198877.1495 | 2599232.7192 | 1198868.712
32 | 2599238.9326 | 1198877.1495 | 2599225.4782 | 1198887.549
33 | 2599196.6371 | 1198880.3128 | 2599204.5421 | 1198889.8236
34 | 2599175.0614 | 1198829.7556 | 2599166.6522 | 1198836.6693
35 | 2599121.6063 | 1198873.7044 | 2599138.8653 | 1198859.5146
36 | 2599196.6371 | 1198880.3128 | 2599189.6646 | 1198871.8882
37 | 2599190.618 | 1198853.0213 | 2599187.9575 | 1198855.2851
38 | 2599095.26 | 1198995.5679 | 2599093.2116 | 1198993.9896 | 2599087.9036 | 1198986.8645
39 | 2599095.26 | 1198995.5679 | 2599095.5569 | 1198995.0898 | 2599103.6107 | 1198985.1054 | 2599112.2968 | 1198976.466 | 2599118.7754 | 1198970.9954 | 2599125.6238 | 1198965.746
40 | 2599143.7928 | 1198951.8193 | 2599125.6238 | 1198965.746
41 | 2599147.0658 | 1198953.064 | 2599134.3671 | 1198962.8027
42 | 2599159.0336 | 1198943.8857 | 2599147.0658 | 1198953.064
43 | 2599123.661 | 1198971.0134 | 2599134.3671 | 1198962.8027
44 | 2599159.0336 | 1198943.8857 | 2599157.145 | 1198941.5848
45 | 2599159.0336 | 1198943.8857 | 2599159.8302 | 1198943.2749
46 | 2599123.661 | 1198971.0134 | 2599122.7576 | 1198971.7063 | 2599116.5379 | 1198977.4548 | 2599113.8025 | 1198980.3065
47 | 2599157.145 | 1198941.5848 | 2599160.312 | 1198939.1608
48 | 2599157.145 | 1198941.5848 | 2599143.7928 | 1198951.8193
49 | 2599176.9468 | 1198930.1503 | 2599159.8302 | 1198943.2749
50 | 2599113.8025 | 1198980.3065 | 2599106.1587 | 1198988.2756
51 | 2599160.312 | 1198939.1608 | 2599153.132 | 1198930.5964
52 | 2599147.5818 | 1198923.9736 | 2599151.1888 | 1198928.2786 | 2599153.132 | 1198930.5964
53 | 2599183.5013 | 1198920.7697 | 2599176.7889 | 1198912.1373
54 | 2599225.0496 | 1198858.2969 | 2599232.7192 | 1198868.712
55 | 2599222.209 | 1198854.4397 | 2599227.1043 | 1198850.7815 | 2599230.7769 | 1198848.2566
56 | 2599222.209 | 1198854.4397 | 2599220.0478 | 1198851.3906
57 | 2599222.209 | 1198854.4397 | 2599225.0496 | 1198858.2969
58 | 2599166.6522 | 1198836.6693 | 2599159.8022 | 1198842.3011
59 | 2599138.6059 | 1198913.2606 | 2599137.0699 | 1198911.4273 | 2599134.1003 | 1198907.8884
60 | 2599138.8653 | 1198859.5146 | 2599145.8319 | 1198853.787
61 | 2599225.0496 | 1198858.2969 | 2599211.764 | 1198868.5915
62 | 2599163.1414 | 1198874.9086 | 2599163.5 | 1198874.6147 | 2599168.3926 | 1198880.558
63 | 2599172.9646 | 1198886.1119 | 2599168.3926 | 1198880.558
64 | 2599172.9646 | 1198886.1119 | 2599179.9522 | 1198894.6003
65 | 2599179.9522 | 1198894.6003 | 2599181.0231 | 1198895.9012 | 2599181.5259 | 1198897.8577 | 2599180.8561 | 1198899.2919 | 2599179.8659 | 1198900.2949
66 | 2599175.1777 | 1198910.0652 | 2599174.1724 | 1198908.7758 | 2599166.1253 | 1198899.301
67 | 2599175.1777 | 1198910.0652 | 2599176.7889 | 1198912.1373
68 | 2599175.1777 | 1198910.0652 | 2599175.4817 | 1198906.441 | 2599177.4531 | 1198902.7387 | 2599179.8659 | 1198900.2949
69 | 2599145.8319 | 1198853.787 | 2599152.6995 | 1198848.1407
70 | 2599152.6995 | 1198848.1407 | 2599159.8022 | 1198842.3011
71 | 2599138.6059 | 1198913.2606 | 2599147.5818 | 1198923.9736

## bus_geodata
| x | y | coords
0 | 2599116.5125 | 1198913.7429
1 | 2599127.0261 | 1198905.3923
2 | 2599129.3031 | 1198908.0267
3 | 2599115.0394 | 1198891.4868
4 | 2599140.1753 | 1198921.1094
5 | 2599117.8333 | 1198888.4848
6 | 2599086.4475 | 1198914.3085
7 | 2599129.5962 | 1198902.5196
8 | 2599112.2891 | 1198881.4708
9 | 2599126.4377 | 1198880.9867
10 | 2599198.9584 | 1198821.6366
11 | 2599186.572 | 1198831.9854
12 | 2599205.9757 | 1198815.8429
13 | 2599189.7143 | 1198817.1578
14 | 2599140.7789 | 1198869.4598
15 | 2599146.6173 | 1198876.3548
16 | 2599168.8637 | 1198846.7434
17 | 2599180.8961 | 1198861.2938
18 | 2599205.389 | 1198903.1126
19 | 2599211.5861 | 1198898.2869
20 | 2599199.7983 | 1198907.6227
21 | 2599239.8995 | 1198876.4934
22 | 2599238.9326 | 1198877.1495
23 | 2599251.4481 | 1198868.6466
24 | 2599225.4782 | 1198887.549
25 | 2599204.5421 | 1198889.8236
26 | 2599184.8423 | 1198807.1857
27 | 2599175.0614 | 1198829.7556
28 | 2599121.6063 | 1198873.7044
29 | 2599101.785 | 1198869.5551
30 | 2599196.6371 | 1198880.3128
31 | 2599189.6646 | 1198871.8882
32 | 2599187.9575 | 1198855.2851
33 | 2599095.26 | 1198995.5679
34 | 2599087.9036 | 1198986.8645
35 | 2599125.6238 | 1198965.746
36 | 2599075.9139 | 1198922.9981
37 | 2599147.0658 | 1198953.064
38 | 2599134.3671 | 1198962.8027
39 | 2599159.0336 | 1198943.8857
40 | 2599123.661 | 1198971.0134
41 | 2599157.145 | 1198941.5848
42 | 2599159.8302 | 1198943.2749
43 | 2599113.8025 | 1198980.3065
44 | 2599160.312 | 1198939.1608
45 | 2599143.7928 | 1198951.8193
46 | 2599176.9468 | 1198930.1503
47 | 2599106.1587 | 1198988.2756
48 | 2599153.132 | 1198930.5964
49 | 2599183.5013 | 1198920.7697
50 | 2599232.7192 | 1198868.712
51 | 2599230.7769 | 1198848.2566
52 | 2599222.209 | 1198854.4397
53 | 2599166.6522 | 1198836.6693
54 | 2599220.0478 | 1198851.3906
55 | 2599134.1003 | 1198907.8884
56 | 2599138.8653 | 1198859.5146
57 | 2599211.764 | 1198868.5915
58 | 2599225.0496 | 1198858.2969
59 | 2599190.618 | 1198853.0213
60 | 2599163.1414 | 1198874.9086
61 | 2599168.3926 | 1198880.558
62 | 2599172.9646 | 1198886.1119
63 | 2599179.9522 | 1198894.6003
64 | 2599166.1253 | 1198899.301
65 | 2599175.1777 | 1198910.0652
66 | 2599179.8659 | 1198900.2949
67 | 2599176.7889 | 1198912.1373
68 | 2599145.8319 | 1198853.787
69 | 2599159.8022 | 1198842.3011
70 | 2599152.6995 | 1198848.1407
71 | 2599147.5818 | 1198923.9736
72 | 2599138.6059 | 1198913.2606
73 | 2599138.6059 | 1198913.2606

## line_std_types
| c_nf_per_km | r_ohm_per_km | x_ohm_per_km | max_i_ka | type | q_mm2 | alpha | voltage_rating
NAYY 4x50 SE | 210 | 0.642 | 0.083 | 0.142 | cs | 50 | 0.00403 | LV
NAYY 4x120 SE | 264 | 0.225 | 0.08 | 0.242 | cs | 120 | 0.00403 | LV
NAYY 4x150 SE | 261 | 0.208 | 0.08 | 0.27 | cs | 150 | 0.00403 | LV
NA2XS2Y 1x95 RM/25 12/20 kV | 216 | 0.313 | 0.132 | 0.252 | cs | 95 | 0.00403 | MV
NA2XS2Y 1x185 RM/25 12/20 kV | 273 | 0.161 | 0.117 | 0.362 | cs | 185 | 0.00403 | MV
NA2XS2Y 1x240 RM/25 12/20 kV | 304 | 0.122 | 0.112 | 0.421 | cs | 240 | 0.00403 | MV
NA2XS2Y 1x95 RM/25 6/10 kV | 315 | 0.313 | 0.123 | 0.249 | cs | 95 | 0.00403 | MV
NA2XS2Y 1x185 RM/25 6/10 kV | 406 | 0.161 | 0.11 | 0.358 | cs | 185 | 0.00403 | MV
NA2XS2Y 1x240 RM/25 6/10 kV | 456 | 0.122 | 0.105 | 0.416 | cs | 240 | 0.00403 | MV
NA2XS2Y 1x150 RM/25 12/20 kV | 250 | 0.206 | 0.116 | 0.319 | cs | 150 | 0.00403 | MV
NA2XS2Y 1x120 RM/25 12/20 kV | 230 | 0.253 | 0.119 | 0.283 | cs | 120 | 0.00403 | MV
NA2XS2Y 1x70 RM/25 12/20 kV | 190 | 0.443 | 0.132 | 0.22 | cs | 70 | 0.00403 | MV
NA2XS2Y 1x150 RM/25 6/10 kV | 360 | 0.206 | 0.11 | 0.315 | cs | 150 | 0.00403 | MV
NA2XS2Y 1x120 RM/25 6/10 kV | 340 | 0.253 | 0.113 | 0.28 | cs | 120 | 0.00403 | MV
NA2XS2Y 1x70 RM/25 6/10 kV | 280 | 0.443 | 0.123 | 0.217 | cs | 70 | 0.00403 | MV
N2XS(FL)2Y 1x120 RM/35 64/110 kV | 112 | 0.153 | 0.166 | 0.366 | cs | 120 | 0.00393 | HV
N2XS(FL)2Y 1x185 RM/35 64/110 kV | 125 | 0.099 | 0.156 | 0.457 | cs | 185 | 0.00393 | HV
N2XS(FL)2Y 1x240 RM/35 64/110 kV | 135 | 0.075 | 0.149 | 0.526 | cs | 240 | 0.00393 | HV
N2XS(FL)2Y 1x300 RM/35 64/110 kV | 144 | 0.06 | 0.144 | 0.588 | cs | 300 | 0.00393 | HV
15-AL1/3-ST1A 0.4 | 11 | 1.8769 | 0.35 | 0.105 | ol | 16 | 0.00403 | LV
24-AL1/4-ST1A 0.4 | 11.25 | 1.2012 | 0.335 | 0.14 | ol | 24 | 0.00403 | LV
48-AL1/8-ST1A 0.4 | 12.2 | 0.5939 | 0.3 | 0.21 | ol | 48 | 0.00403 | LV
94-AL1/15-ST1A 0.4 | 13.2 | 0.306 | 0.29 | 0.35 | ol | 94 | 0.00403 | LV
34-AL1/6-ST1A 10.0 | 9.7 | 0.8342 | 0.36 | 0.17 | ol | 34 | 0.00403 | MV
48-AL1/8-ST1A 10.0 | 10.1 | 0.5939 | 0.35 | 0.21 | ol | 48 | 0.00403 | MV
70-AL1/11-ST1A 10.0 | 10.4 | 0.4132 | 0.339 | 0.29 | ol | 70 | 0.00403 | MV
94-AL1/15-ST1A 10.0 | 10.75 | 0.306 | 0.33 | 0.35 | ol | 94 | 0.00403 | MV
122-AL1/20-ST1A 10.0 | 11.1 | 0.2376 | 0.323 | 0.41 | ol | 122 | 0.00403 | MV
149-AL1/24-ST1A 10.0 | 11.25 | 0.194 | 0.315 | 0.47 | ol | 149 | 0.00403 | MV
34-AL1/6-ST1A 20.0 | 9.15 | 0.8342 | 0.382 | 0.17 | ol | 34 | 0.00403 | MV
48-AL1/8-ST1A 20.0 | 9.5 | 0.5939 | 0.372 | 0.21 | ol | 48 | 0.00403 | MV
70-AL1/11-ST1A 20.0 | 9.7 | 0.4132 | 0.36 | 0.29 | ol | 70 | 0.00403 | MV
94-AL1/15-ST1A 20.0 | 10 | 0.306 | 0.35 | 0.35 | ol | 94 | 0.00403 | MV
122-AL1/20-ST1A 20.0 | 10.3 | 0.2376 | 0.344 | 0.41 | ol | 122 | 0.00403 | MV
149-AL1/24-ST1A 20.0 | 10.5 | 0.194 | 0.337 | 0.47 | ol | 149 | 0.00403 | MV
184-AL1/30-ST1A 20.0 | 10.75 | 0.1571 | 0.33 | 0.535 | ol | 184 | 0.00403 | MV
243-AL1/39-ST1A 20.0 | 11 | 0.1188 | 0.32 | 0.645 | ol | 243 | 0.00403 | MV
48-AL1/8-ST1A 110.0 | 8 | 0.5939 | 0.46 | 0.21 | ol | 48 | 0.00403 | HV
70-AL1/11-ST1A 110.0 | 8.4 | 0.4132 | 0.45 | 0.29 | ol | 70 | 0.00403 | HV
94-AL1/15-ST1A 110.0 | 8.65 | 0.306 | 0.44 | 0.35 | ol | 94 | 0.00403 | HV
122-AL1/20-ST1A 110.0 | 8.5 | 0.2376 | 0.43 | 0.41 | ol | 122 | 0.00403 | HV
149-AL1/24-ST1A 110.0 | 8.75 | 0.194 | 0.41 | 0.47 | ol | 149 | 0.00403 | HV
184-AL1/30-ST1A 110.0 | 8.8 | 0.1571 | 0.4 | 0.535 | ol | 184 | 0.00403 | HV
243-AL1/39-ST1A 110.0 | 9 | 0.1188 | 0.39 | 0.645 | ol | 243 | 0.00403 | HV
305-AL1/39-ST1A 110.0 | 9.2 | 0.0949 | 0.38 | 0.74 | ol | 305 | 0.00403 | HV
490-AL1/64-ST1A 110.0 | 9.75 | 0.059 | 0.37 | 0.96 | ol | 490 | 0.00403 | HV
679-AL1/86-ST1A 110.0 | 9.95 | 0.042 | 0.36 | 1.15 | ol | 679 | 0.00403 | HV
490-AL1/64-ST1A 220.0 | 10 | 0.059 | 0.285 | 0.96 | ol | 490 | 0.00403 | HV
679-AL1/86-ST1A 220.0 | 11.7 | 0.042 | 0.275 | 1.15 | ol | 679 | 0.00403 | HV
490-AL1/64-ST1A 380.0 | 11 | 0.059 | 0.253 | 0.96 | ol | 490 | 0.00403 | HV
679-AL1/86-ST1A 380.0 | 14.6 | 0.042 | 0.25 | 1.15 | ol | 679 | 0.00403 | HV

## trafo_std_types
| i0_percent | pfe_kw | vkr_percent | sn_mva | vn_lv_kv | vn_hv_kv | vk_percent | shift_degree | vector_group | tap_side | tap_neutral | tap_min | tap_max | tap_step_degree | tap_step_percent | tap_phase_shifter
160 MVA 380/110 kV | 0.06 | 60 | 0.25 | 160 | 110 | 380 | 12.2 | 0 | Yy0 | hv | 0 | -9 | 9 | 0 | 1.5 | FALSE
100 MVA 220/110 kV | 0.06 | 55 | 0.26 | 100 | 110 | 220 | 12 | 0 | Yy0 | hv | 0 | -9 | 9 | 0 | 1.5 | FALSE
63 MVA 110/20 kV | 0.04 | 22 | 0.32 | 63 | 20 | 110 | 18 | 150 | YNd5 | hv | 0 | -9 | 9 | 0 | 1.5 | FALSE
40 MVA 110/20 kV | 0.05 | 18 | 0.34 | 40 | 20 | 110 | 16.2 | 150 | YNd5 | hv | 0 | -9 | 9 | 0 | 1.5 | FALSE
25 MVA 110/20 kV | 0.07 | 14 | 0.41 | 25 | 20 | 110 | 12 | 150 | YNd5 | hv | 0 | -9 | 9 | 0 | 1.5 | FALSE
63 MVA 110/10 kV | 0.04 | 22 | 0.32 | 63 | 10 | 110 | 18 | 150 | YNd5 | hv | 0 | -9 | 9 | 0 | 1.5 | FALSE
40 MVA 110/10 kV | 0.05 | 18 | 0.34 | 40 | 10 | 110 | 16.2 | 150 | YNd5 | hv | 0 | -9 | 9 | 0 | 1.5 | FALSE
25 MVA 110/10 kV | 0.07 | 14 | 0.41 | 25 | 10 | 110 | 12 | 150 | YNd5 | hv | 0 | -9 | 9 | 0 | 1.5 | FALSE
0.25 MVA 20/0.4 kV | 0.32 | 0.8 | 1.44 | 0.25 | 0.4 | 20 | 6 | 150 | Yzn5 | hv | 0 | -2 | 2 | 0 | 2.5 | FALSE
0.4 MVA 20/0.4 kV | 0.3375 | 1.35 | 1.425 | 0.4 | 0.4 | 20 | 6 | 150 | Dyn5 | hv | 0 | -2 | 2 | 0 | 2.5 | FALSE
0.63 MVA 20/0.4 kV | 0.2619 | 1.65 | 1.206 | 0.63 | 0.4 | 20 | 6 | 150 | Dyn5 | hv | 0 | -2 | 2 | 0 | 2.5 | FALSE
0.25 MVA 10/0.4 kV | 0.24 | 0.6 | 1.2 | 0.25 | 0.4 | 10 | 4 | 150 | Dyn5 | hv | 0 | -2 | 2 | 0 | 2.5 | FALSE
0.4 MVA 10/0.4 kV | 0.2375 | 0.95 | 1.325 | 0.4 | 0.4 | 10 | 4 | 150 | Dyn5 | hv | 0 | -2 | 2 | 0 | 2.5 | FALSE
0.63 MVA 10/0.4 kV | 0.1873 | 1.18 | 1.0794 | 0.63 | 0.4 | 10 | 4 | 150 | Dyn5 | hv | 0 | -2 | 2 | 0 | 2.5 | FALSE

## trafo3w_std_types
| sn_hv_mva | sn_mv_mva | sn_lv_mva | vn_hv_kv | vn_mv_kv | vn_lv_kv | vk_hv_percent | vk_mv_percent | vk_lv_percent | vkr_hv_percent | vkr_mv_percent | vkr_lv_percent | pfe_kw | i0_percent | shift_mv_degree | shift_lv_degree | vector_group | tap_side | tap_neutral | tap_min | tap_max | tap_step_percent
63/25/38 MVA 110/20/10 kV | 63 | 25 | 38 | 110 | 20 | 10 | 10.4 | 10.4 | 10.4 | 0.28 | 0.32 | 0.35 | 35 | 0.89 | 0 | 0 | YN0yn0yn0 | hv | 0 | -10 | 10 | 1.2
63/25/38 MVA 110/10/10 kV | 63 | 25 | 38 | 110 | 10 | 10 | 10.4 | 10.4 | 10.4 | 0.28 | 0.32 | 0.35 | 35 | 0.89 | 0 | 0 | YN0yn0yn0 | hv | 0 | -10 | 10 | 1.2

## fuse_std_types
| fuse_type | i_rated_a | t_avg | t_min | t_total | x_avg | x_min | x_total
HV 100A | HV 100A | 100 | 0 | [10.0, 3.64, 0.854, 0.281, 0.1, 0.0531, 0.022, 0.01] | [10.0, 4.267, 1.21, 0.403, 0.1, 0.058, 0.022, 0.01] | 0 | [300.0, 350.0, 450.0, 550.0, 700.0, 850.0, 1200.0, 1752.0] | [600.0, 700.0, 900.0, 1150.0, 1665.0, 2000.0, 3000.0, 4313.0]
HV 10A | HV 10A | 10 | 0 | [10.0, 1675.0, 0.344, 0.156, 0.1, 0.0417, 0.0171, 0.01] | [10.0, 1.3, 0.3, 0.155, 0.1, 0.0555, 0.023, 0.01] | 0 | [30.0, 32.0, 35.0, 37.0, 39.0, 50.0, 70.0, 88.0] | [60.0, 70.0, 80.0, 87.0, 94.0, 110.0, 150.0, 216.0]
HV 125A | HV 125A | 125 | 0 | [10.0, 1.82, 0.344, 0.1, 0.0467, 0.0269, 0.01] | [10.0, 2.478, 0.426, 0.1, 0.0427, 0.0211, 0.01] | 0 | [375.0, 500.0, 700.0, 925.0, 1200.0, 1500.0, 2341.0] | [750.0, 1000.0, 1500.0, 2200.0, 3000.0, 4000.0, 5765.0]
HV 160A | HV 160A | 160 | 0 | [10.0, 4.15, 1.03, 0.198, 0.1, 0.051, 0.0172, 0.01] | [10.0, 2.3, 0.734, 0.274, 0.1, 0.046, 0.0177, 0.01] | 0 | [480.0, 550.0, 700.0, 1000.0, 1260.0, 1600.0, 2500.0, 3227.0] | [960.0, 1300.0, 1700.0, 2200.0, 2996.0, 4000.0, 6000.0, 7946.0]
HV 16A | HV 16A | 16 | 0 | [10.0, 0.352, 0.164, 0.1, 0.0649, 0.0342, 0.01] | [10.0, 2.34, 0.722, 0.181, 0.1, 0.055, 0.0296, 0.01] | 0 | [48.0, 60.0, 65.0, 71.0, 80.0, 100.0, 162.0] | [96.0, 110.0, 125.0, 150.0, 168.0, 200.0, 250.0, 398.0]
HV 200A | HV 200A | 200 | 0 | [10.0, 4.267, 1.21, 0.403, 0.1, 0.058, 0.022, 0.01] | [10.0, 3.73, 1.654, 0.328, 0.1, 0.0531, 0.019, 0.01] | 0 | [600.0, 700.0, 900.0, 1150.0, 1665.0, 2000.0, 3000.0, 4313.0] | [1200.0, 1500.0, 1800.0, 2700.0, 3960.0, 5000.0, 7500.0, 10620.0]
HV 20A | HV 20A | 20 | 0 | [10.0, 1.3, 0.3, 0.155, 0.1, 0.0555, 0.023, 0.01] | [10.0, 1.3, 0.161, 0.1, 0.0611, 0.0399, 0.0141, 0.01] | 0 | [60.0, 70.0, 80.0, 87.0, 94.0, 110.0, 150.0, 216.0] | [120.0, 150.0, 200.0, 223.0, 260.0, 300.0, 450.0, 532.0]
HV 25A | HV 25A | 25 | 0 | [10.0, 2.512, 0.833, 0.299, 0.1, 0.0372, 0.0223, 0.01] | [10.0, 3.125, 0.597, 0.198, 0.1, 0.0378, 0.022, 0.01] | 0 | [75.0, 82.0, 90.0, 100.0, 124.0, 170.0, 200.0, 289.0] | [150.0, 170.0, 210.0, 250.0, 294.0, 400.0, 500.0, 711.0]
HV 31.5A | HV 31.5A | 31.5 | 0 | [10.0, 2.34, 0.722, 0.181, 0.1, 0.055, 0.0296, 0.01] | [10.0, 2.84, 0.368, 0.164, 0.1, 0.0621, 0.0378, 0.0195, 0.01] | 0 | [95.0, 110.0, 125.0, 150.0, 165.0, 200.0, 250.0, 390.0] | [189.0, 220.0, 300.0, 350.0, 393.0, 450.0, 530.0, 700.0, 960.0]
HV 40A | HV 40A | 40 | 0 | [10.0, 1.3, 0.161, 0.1, 0.0611, 0.0399, 0.0141, 0.01] | [10.0, 2.05, 0.369, 0.198, 0.1, 0.051, 0.0298, 0.01] | 0 | [120.0, 150.0, 200.0, 223.0, 260.0, 300.0, 450.0, 532.0] | [240.0, 300.0, 400.0, 450.0, 530.0, 650.0, 800.0, 1311.0]
HV 50A | HV 50A | 50 | 0 | [10.0, 3.215, 0.597, 0.198, 0.1, 0.0378, 0.022, 0.01] | [10.0, 3.64, 0.854, 0.281, 0.1, 0.0531, 0.022, 0.01] | 0 | [150.0, 170.0, 210.0, 250.0, 294.0, 400.0, 500.0, 711.0] | [300.0, 350.0, 450.0, 550.0, 700.0, 850.0, 1200.0, 1752.0]
HV 6.3A | HV 6.3A | 6.3 | 0 | [10.0, 1.39, 0.344, 0.168, 0.1, 0.056, 0.0263, 0.01] | [10.0, 1.711, 0.516, 0.198, 0.1, 0.0634, 0.0303, 0.01] | 0 | [19.0, 19.5, 20.4, 20.8, 22.0, 25.0, 32.0, 48.0] | [38.0, 40.0, 43.0, 48.0, 53.0, 60.0, 75.0, 118.0]
HV 63A | HV 63A | 63 | 0 | [10.0, 2.84, 0.368, 0.164, 0.1, 0.0621, 0.0378, 0.0195, 0.01] | [10.0, 1.82, 0.344, 0.1, 0.0467, 0.0269, 0.01] | 0 | [189.0, 220.0, 300.0, 350.0, 393.0, 450.0, 530.0, 700.0, 961.0] | [378.0, 500.0, 700.0, 934.0, 1200.0, 1500.0, 2366.0]
HV 80A | HV 80A | 80 | 0 | [10.0, 2.05, 0.369, 0.198, 0.1, 0.051, 0.0298, 0.01] | [10.0, 4.15, 1.03, 0.198, 0.1, 0.051, 0.0172, 0.01] | 0 | [240.0, 300.0, 400.0, 450.0, 530.0, 650.0, 800.0, 1311.0] | [480.0, 550.0, 700.0, 1000.0, 1260.0, 1600.0, 2500.0, 3227.0]
Siemens NH-1-100 | Siemens NH-1-100 | 100 | [5400.0, 2000.0, 400.0, 20.0, 1.0, 0.2, 0.012, 0.004] | 0 | 0 | [150.0, 190.0, 250.0, 430.0, 900.0, 1250.0, 2700.0, 3600.0] | 0 | 0
Siemens NH-1-125 | Siemens NH-1-125 | 125 | [4800.0, 120.0, 7.0, 0.1, 0.004] | 0 | 0 | [180.0, 400.0, 740.0, 2000.0, 4250.0] | 0 | 0
Siemens NH-1-16 | Siemens NH-1-16 | 16 | [4000.0, 400.0, 2.0, 0.1, 0.04, 0.01] | 0 | 0 | [26.0, 35.0, 75.0, 150.0, 200.0, 300.0] | 0 | 0
Siemens NH-1-160 | Siemens NH-1-160 | 160 | [4800.0, 120.0, 7.0, 0.1, 0.004] | 0 | 0 | [210.0, 500.0, 900.0, 2300.0, 5000.0] | 0 | 0
Siemens NH-1-25 | Siemens NH-1-25 | 25 | [4000.0, 1000.0, 10.0, 0.2, 0.02, 0.01] | 0 | 0 | [40.0, 50.0, 100.0, 210.0, 400.0, 500.0] | 0 | 0
Siemens NH-1-50 | Siemens NH-1-50 | 50 | [4000.0, 40.0, 4.0, 1.0, 0.02, 0.01] | 0 | 0 | [86.0, 200.0, 300.0, 400.0, 1000.0, 1280.0] | 0 | 0
Siemens NH-1-63 | Siemens NH-1-63 | 63 | [4000.0, 100.0, 10.0, 2.0, 0.04, 0.01] | 0 | 0 | [100.0, 200.0, 300.0, 400.0, 1000.0, 1500.0] | 0 | 0
Siemens NH-1-80 | Siemens NH-1-80 | 80 | [4800.0, 120.0, 7.0, 0.1, 0.01] | 0 | 0 | [150.58, 250.0, 450.0, 1150.0, 2470.0] | 0 | 0
Siemens NH-2-1000 | Siemens NH-2-1000 | 1000 | [4800.0, 120.0, 7.0, 0.1, 0.004] | 0 | 0 | [1900.0, 3500.0, 8400.0, 24000.0, 52000.0] | 0 | 0
Siemens NH-2-200 | Siemens NH-2-200 | 200 | [4800.0, 120.0, 7.0, 0.1, 0.004] | 0 | 0 | [280.0, 650.0, 1200.0, 3000.0, 7000.0] | 0 | 0
Siemens NH-2-224 | Siemens NH-2-224 | 224 | [4800.0, 120.0, 7.0, 0.2, 0.04, 0.004] | 0 | 0 | [400.0, 750.0, 1453.0, 3025.0, 4315.0, 7600.0] | 0 | 0
Siemens NH-2-250 | Siemens NH-2-250 | 250 | [4800.0, 120.0, 7.0, 0.1, 0.004] | 0 | 0 | [450.0, 800.0, 1650.0, 4000.0, 8500.0] | 0 | 0
Siemens NH-2-315 | Siemens NH-2-315 | 315 | [4800.0, 120.0, 7.0, 0.1, 0.004] | 0 | 0 | [550.0, 920.0, 1900.0, 5000.0, 11000.0] | 0 | 0
Siemens NH-2-355 | Siemens NH-2-355 | 355 | [4800.0, 120.0, 6.0, 0.1, 0.004] | 0 | 0 | [650.0, 1116.27, 2350.0, 5840.0, 12790.0] | 0 | 0
Siemens NH-2-400 | Siemens NH-2-400 | 400 | [4800.0, 120.0, 7.0, 0.1, 0.004] | 0 | 0 | [720.0, 1350.0, 2800.0, 6500.0, 15000.0] | 0 | 0
Siemens NH-2-425 | Siemens NH-2-425 | 425 | [4800.0, 120.0, 7.0, 0.1, 0.004] | 0 | 0 | [850.0, 1500.0, 3050.0, 7500.0, 16500.0] | 0 | 0
Siemens NH-2-630 | Siemens NH-2-630 | 630 | [4800.0, 120.0, 7.0, 0.1, 0.004] | 0 | 0 | [1200.0, 2000.0, 4800.0, 12000.0, 26000.0] | 0 | 0

## dtypes
| element | column | dtype
0 | bus | name | object
1 | bus | vn_kv | float64
2 | bus | type | object
3 | bus | zone | object
4 | bus | in_service | bool
5 | load | name | object
6 | load | bus | uint32
7 | load | p_mw | float64
8 | load | q_mvar | float64
9 | load | const_z_percent | float64
10 | load | const_i_percent | float64
11 | load | sn_mva | float64
12 | load | scaling | float64
13 | load | in_service | bool
14 | load | type | object
15 | ext_grid | name | object
16 | ext_grid | bus | uint32
17 | ext_grid | vm_pu | float64
18 | ext_grid | va_degree | float64
19 | ext_grid | slack_weight | float64
20 | ext_grid | in_service | bool
21 | line | name | object
22 | line | std_type | object
23 | line | from_bus | uint32
24 | line | to_bus | uint32
25 | line | length_km | float64
26 | line | r_ohm_per_km | float64
27 | line | x_ohm_per_km | float64
28 | line | c_nf_per_km | float64
29 | line | g_us_per_km | float64
30 | line | max_i_ka | float64
31 | line | df | float64
32 | line | parallel | uint32
33 | line | type | object
34 | line | in_service | bool
35 | trafo | name | object
36 | trafo | std_type | object
37 | trafo | hv_bus | uint32
38 | trafo | lv_bus | uint32
39 | trafo | sn_mva | float64
40 | trafo | vn_hv_kv | float64
41 | trafo | vn_lv_kv | float64
42 | trafo | vk_percent | float64
43 | trafo | vkr_percent | float64
44 | trafo | pfe_kw | float64
45 | trafo | i0_percent | float64
46 | trafo | shift_degree | float64
47 | trafo | tap_side | object
48 | trafo | tap_neutral | int32
49 | trafo | tap_min | int32
50 | trafo | tap_max | int32
51 | trafo | tap_step_percent | float64
52 | trafo | tap_step_degree | float64
53 | trafo | tap_pos | int32
54 | trafo | tap_phase_shifter | bool
55 | trafo | parallel | uint32
56 | trafo | df | float64
57 | trafo | in_service | bool
58 | line_geodata | coords | object
59 | bus_geodata | x | float64
60 | bus_geodata | y | float64
61 | bus_geodata | coords | object

## parameters
| version | format_version | converged | OPF_converged | name | f_hz | sn_mva
0 | 2.14.6 | 2.14.0 | FALSE | FALSE |  | 50 | 1