## bus
| name | vn_kv | type | zone | in_service
0 | bus_LV_351-297_0_6_node_0 | 0.4 | n |  | TRUE
1 | bus_LV_351-297_0_6_node_1 | 0.4 | n |  | TRUE
2 | bus_LV_351-297_0_6_node_2 | 0.4 | n |  | TRUE
3 | bus_LV_351-297_0_6_node_3 | 0.4 | n |  | TRUE
4 | bus_LV_351-297_0_6_node_37 | 0.4 | n |  | TRUE
5 | bus_LV_351-297_0_6_node_5 | 0.4 | n |  | TRUE
6 | bus_LV_351-297_0_6_node_111 | 0.4 | n |  | TRUE
7 | bus_LV_351-297_0_6_node_4 | 0.4 | n |  | TRUE
8 | bus_LV_351-297_0_6_node_46 | 0.4 | n |  | TRUE
9 | bus_LV_351-297_0_6_node_45 | 0.4 | n |  | TRUE
10 | bus_LV_351-297_0_6_node_19 | 0.4 | n |  | TRUE
11 | bus_LV_351-297_0_6_node_55 | 0.4 | n |  | TRUE
12 | bus_LV_351-297_0_6_node_6 | 0.4 | n |  | TRUE
13 | bus_LV_351-297_0_6_node_57 | 0.4 | n |  | TRUE
14 | bus_LV_351-297_0_6_node_102 | 0.4 | n |  | TRUE
15 | bus_LV_351-297_0_6_node_8 | 0.4 | n |  | TRUE
16 | bus_LV_351-297_0_6_node_9 | 0.4 | n |  | TRUE
17 | bus_LV_351-297_0_6_node_11 | 0.4 | n |  | TRUE
18 | bus_LV_351-297_0_6_node_92 | 0.4 | n |  | TRUE
19 | bus_LV_351-297_0_6_node_81 | 0.4 | n |  | TRUE
20 | bus_LV_351-297_0_6_node_10 | 0.4 | n |  | TRUE
21 | bus_LV_351-297_0_6_node_95 | 0.4 | n |  | TRUE
22 | bus_LV_351-297_0_6_node_77 | 0.4 | n |  | TRUE
23 | bus_LV_351-297_0_6_node_13 | 0.4 | n |  | TRUE
24 | bus_LV_351-297_0_6_node_41 | 0.4 | n |  | TRUE
25 | bus_LV_351-297_0_6_node_15 | 0.4 | n |  | TRUE
26 | bus_LV_351-297_0_6_node_38 | 0.4 | n |  | TRUE
27 | bus_LV_351-297_0_6_node_14 | 0.4 | n |  | TRUE
28 | bus_LV_351-297_0_6_node_75 | 0.4 | n |  | TRUE
29 | bus_LV_351-297_0_6_node_98 | 0.4 | n |  | TRUE
30 | bus_LV_351-297_0_6_node_25 | 0.4 | n |  | TRUE
31 | bus_LV_351-297_0_6_node_52 | 0.4 | n |  | TRUE
32 | bus_LV_351-297_0_6_node_16 | 0.4 | n |  | TRUE
33 | bus_LV_351-297_0_6_node_21 | 0.4 | n |  | TRUE
34 | bus_LV_351-297_0_6_node_101 | 0.4 | n |  | TRUE
35 | bus_LV_351-297_0_6_node_17 | 0.4 | n |  | TRUE
36 | bus_LV_351-297_0_6_node_44 | 0.4 | n |  | TRUE
37 | bus_LV_351-297_0_6_node_24 | 0.4 | n |  | TRUE
38 | bus_LV_351-297_0_6_node_42 | 0.4 | n |  | TRUE
39 | bus_LV_351-297_0_6_node_107 | 0.4 | n |  | TRUE
40 | bus_LV_351-297_0_6_node_20 | 0.4 | n |  | TRUE
41 | bus_LV_351-297_0_6_node_23 | 0.4 | n |  | TRUE
42 | bus_LV_351-297_0_6_node_40 | 0.4 | n |  | TRUE
43 | bus_LV_351-297_0_6_node_61 | 0.4 | n |  | TRUE
44 | bus_LV_351-297_0_6_node_70 | 0.4 | n |  | TRUE
45 | bus_LV_351-297_0_6_node_67 | 0.4 | n |  | TRUE
46 | bus_LV_351-297_0_6_node_64 | 0.4 | n |  | TRUE
47 | bus_LV_351-297_0_6_node_63 | 0.4 | n |  | TRUE
48 | bus_LV_351-297_0_6_node_28 | 0.4 | n |  | TRUE
49 | bus_LV_351-297_0_6_node_33 | 0.4 | n |  | TRUE
50 | bus_LV_351-297_0_6_node_34 | 0.4 | n |  | TRUE
51 | bus_LV_351-297_0_6_node_29 | 0.4 | n |  | TRUE
52 | bus_LV_351-297_0_6_node_78 | 0.4 | n |  | TRUE
53 | bus_LV_351-297_0_6_node_87 | 0.4 | n |  | TRUE
54 | bus_LV_351-297_0_6_node_30 | 0.4 | n |  | TRUE
55 | bus_LV_351-297_0_6_node_69 | 0.4 | n |  | TRUE
56 | bus_LV_351-297_0_6_node_100 | 0.4 | n |  | TRUE
57 | bus_LV_351-297_0_6_node_99 | 0.4 | n |  | TRUE
58 | bus_LV_351-297_0_6_node_94 | 0.4 | n |  | TRUE
59 | bus_LV_351-297_0_6_node_110 | 0.4 | n |  | TRUE
60 | bus_LV_351-297_0_6_node_36 | 0.4 | n |  | TRUE
61 | bus_LV_351-297_0_6_node_89 | 0.4 | n |  | TRUE
62 | bus_LV_351-297_0_6_node_106 | 0.4 | n |  | TRUE
63 | bus_LV_351-297_0_6_node_56 | 0.4 | n |  | TRUE
64 | bus_LV_351-297_0_6_node_50 | 0.4 | n |  | TRUE
65 | bus_LV_351-297_0_6_node_93 | 0.4 | n |  | TRUE
66 | bus_LV_351-297_0_6_node_82 | 0.4 | n |  | TRUE
67 | bus_LV_351-297_0_6_node_96 | 0.4 | n |  | TRUE
68 | bus_LV_351-297_0_6_node_43 | 0.4 | n |  | TRUE
69 | bus_LV_351-297_0_6_node_39 | 0.4 | n |  | TRUE
70 | bus_LV_351-297_0_6_node_105 | 0.4 | n |  | TRUE
71 | bus_LV_351-297_0_6_node_97 | 0.4 | n |  | TRUE
72 | bus_LV_351-297_0_6_node_51 | 0.4 | n |  | TRUE
73 | bus_LV_351-297_0_6_node_49 | 0.4 | n |  | TRUE
74 | bus_LV_351-297_0_6_node_53 | 0.4 | n |  | TRUE
75 | bus_LV_351-297_0_6_node_80 | 0.4 | n |  | TRUE
76 | bus_LV_351-297_0_6_node_79 | 0.4 | n |  | TRUE
77 | bus_LV_351-297_0_6_node_108 | 0.4 | n |  | TRUE
78 | bus_LV_351-297_0_6_node_59 | 0.4 | n |  | TRUE
79 | bus_LV_351-297_0_6_node_54 | 0.4 | n |  | TRUE
80 | bus_LV_351-297_0_6_node_68 | 0.4 | n |  | TRUE
81 | bus_LV_351-297_0_6_node_65 | 0.4 | n |  | TRUE
82 | bus_LV_351-297_0_6_node_86 | 0.4 | n |  | TRUE
83 | bus_LV_351-297_0_6_node_88 | 0.4 | n |  | TRUE
84 | bus_LV_351-297_0_6_node_85 | 0.4 | n |  | TRUE
85 | bus_LV_351-297_0_6_node_91 | 0.4 | n |  | TRUE
86 | bus_LV_351-297_0_6_node_76 | 0.4 | n |  | TRUE
87 | bus_LV_351-297_0_6_node_83 | 0.4 | n |  | TRUE
88 | bus_LV_351-297_0_6_node_84 | 0.4 | n |  | TRUE
89 | bus_LV_351-297_0_6_node_90 | 0.4 | n |  | TRUE
90 | bus_LV_351-297_0_6_node_47 | 0.4 | n |  | TRUE
91 | bus_LV_351-297_0_6_node_48 | 0.4 | n |  | TRUE
92 | bus_LV_351-297_0_6_node_58 | 0.4 | n |  | TRUE
93 | bus_LV_351-297_0_6_node_60 | 0.4 | n |  | TRUE
94 | bus_LV_351-297_0_6_node_62 | 0.4 | n |  | TRUE
95 | bus_LV_351-297_0_6_node_109 | 0.4 | n |  | TRUE
96 | bus_LV_351-297_0_6_node_66 | 0.4 | n |  | TRUE
97 | bus_LV_351-297_0_6_node_71 | 0.4 | n |  | TRUE
98 | bus_LV_351-297_0_6_node_72 | 0.4 | n |  | TRUE
99 | bus_LV_351-297_0_6_node_73 | 0.4 | n |  | TRUE
100 | bus_LV_351-297_0_6_node_74 | 0.4 | n |  | TRUE
101 | bus_LV_351-297_0_6_node_103 | 0.4 | n |  | TRUE
102 | bus_LV_351-297_0_6_node_104 | 0.4 | n |  | TRUE
103 | bus_MV_597_0_node_60 | 20 | n |  | TRUE

## load
| name | bus | p_mw | q_mvar | const_z_percent | const_i_percent | sn_mva | scaling | in_service | type
0 | LV_351-297_0_6_load_0 | 0 | 0.0078969 | 0.0019791 | 0 | 0 |  | 1 | TRUE | wye
1 | LV_351-297_0_6_load_37 | 4 | 0.007049 | 0.0017666 | 0 | 0 |  | 1 | TRUE | wye
2 | LV_351-297_0_6_load_111 | 6 | 0.020201 | 0.0050629 | 0 | 0 |  | 1 | TRUE | wye
3 | LV_351-297_0_6_load_46 | 8 | 0.010705 | 0.0026829 | 0 | 0 |  | 1 | TRUE | wye
4 | LV_351-297_0_6_load_45 | 9 | 0.013805 | 0.00346 | 0 | 0 |  | 1 | TRUE | wye
5 | LV_351-297_0_6_load_55 | 11 | 0.0078289 | 0.0019621 | 0 | 0 |  | 1 | TRUE | wye
6 | LV_351-297_0_6_load_57 | 13 | 0.0088945 | 0.0022292 | 0 | 0 |  | 1 | TRUE | wye
7 | LV_351-297_0_6_load_102 | 14 | 0.0054356 | 0.0013623 | 0 | 0 |  | 1 | TRUE | wye
8 | LV_351-297_0_6_load_92 | 18 | 0.0048159 | 0.001207 | 0 | 0 |  | 1 | TRUE | wye
9 | LV_351-297_0_6_load_81 | 19 | 0.005606 | 0.001405 | 0 | 0 |  | 1 | TRUE | wye
10 | LV_351-297_0_6_load_95 | 21 | 0.013837 | 0.0034679 | 0 | 0 |  | 1 | TRUE | wye
11 | LV_351-297_0_6_load_77 | 22 | 0.019976 | 0.0050066 | 0 | 0 |  | 1 | TRUE | wye
12 | LV_351-297_0_6_load_41 | 24 | 0.010062 | 0.0025219 | 0 | 0 |  | 1 | TRUE | wye
13 | LV_351-297_0_6_load_38 | 26 | 0.015602 | 0.0039102 | 0 | 0 |  | 1 | TRUE | wye
14 | LV_351-297_0_6_load_75 | 28 | 0.0073081 | 0.0018316 | 0 | 0 |  | 1 | TRUE | wye
15 | LV_351-297_0_6_load_98 | 29 | 0.0053535 | 0.0013417 | 0 | 0 |  | 1 | TRUE | wye
16 | LV_351-297_0_6_load_52 | 31 | 0.010378 | 0.002601 | 0 | 0 |  | 1 | TRUE | wye
17 | LV_351-297_0_6_load_101 | 34 | 0.0038717 | 0.00097033 | 0 | 0 |  | 1 | TRUE | wye
18 | LV_351-297_0_6_load_44 | 36 | 0.010156 | 0.0025454 | 0 | 0 |  | 1 | TRUE | wye
19 | LV_351-297_0_6_load_42 | 38 | 0.0091783 | 0.0023003 | 0 | 0 |  | 1 | TRUE | wye
20 | LV_351-297_0_6_load_107 | 39 | 0.0049879 | 0.0012501 | 0 | 0 |  | 1 | TRUE | wye
21 | LV_351-297_0_6_load_40 | 42 | 0.0061729 | 0.0015471 | 0 | 0 |  | 1 | TRUE | wye
22 | LV_351-297_0_6_load_61 | 43 | 0.0068354 | 0.0017131 | 0 | 0 |  | 1 | TRUE | wye
23 | LV_351-297_0_6_load_70 | 44 | 0.0098486 | 0.0024683 | 0 | 0 |  | 1 | TRUE | wye
24 | LV_351-297_0_6_load_67 | 45 | 0.0054924 | 0.0013765 | 0 | 0 |  | 1 | TRUE | wye
25 | LV_351-297_0_6_load_64 | 46 | 0.004733 | 0.0011862 | 0 | 0 |  | 1 | TRUE | wye
26 | LV_351-297_0_6_load_63 | 47 | 0.0092662 | 0.0023223 | 0 | 0 |  | 1 | TRUE | wye
27 | LV_351-297_0_6_load_78 | 52 | 0.0074691 | 0.0018719 | 0 | 0 |  | 1 | TRUE | wye
28 | LV_351-297_0_6_load_87 | 53 | 0.0063552 | 0.0015928 | 0 | 0 |  | 1 | TRUE | wye
29 | LV_351-297_0_6_load_100 | 56 | 0.013461 | 0.0033736 | 0 | 0 |  | 1 | TRUE | wye
30 | LV_351-297_0_6_load_99 | 57 | 0.013561 | 0.0033986 | 0 | 0 |  | 1 | TRUE | wye
31 | LV_351-297_0_6_load_94 | 58 | 0.0033579 | 0.00084158 | 0 | 0 |  | 1 | TRUE | wye
32 | LV_351-297_0_6_load_110 | 59 | 0.0019008 | 0.00047639 | 0 | 0 |  | 1 | TRUE | wye
33 | LV_351-297_0_6_load_106 | 62 | 0.007986 | 0.0020015 | 0 | 0 |  | 1 | TRUE | wye
34 | LV_351-297_0_6_load_56 | 63 | 0.0031588 | 0.00079168 | 0 | 0 |  | 1 | TRUE | wye
35 | LV_351-297_0_6_load_50 | 64 | 0.0066891 | 0.0016765 | 0 | 0 |  | 1 | TRUE | wye
36 | LV_351-297_0_6_load_93 | 65 | 0.0074305 | 0.0018623 | 0 | 0 |  | 1 | TRUE | wye
37 | LV_351-297_0_6_load_82 | 66 | 0.0029858 | 0.00074832 | 0 | 0 |  | 1 | TRUE | wye
38 | LV_351-297_0_6_load_96 | 67 | 0.0067523 | 0.0016923 | 0 | 0 |  | 1 | TRUE | wye
39 | LV_351-297_0_6_load_43 | 68 | 0.0091672 | 0.0022975 | 0 | 0 |  | 1 | TRUE | wye
40 | LV_351-297_0_6_load_39 | 69 | 0.010051 | 0.002519 | 0 | 0 |  | 1 | TRUE | wye
41 | LV_351-297_0_6_load_105 | 70 | 0.0064209 | 0.0016092 | 0 | 0 |  | 1 | TRUE | wye
42 | LV_351-297_0_6_load_97 | 71 | 0.0053834 | 0.0013492 | 0 | 0 |  | 1 | TRUE | wye
43 | LV_351-297_0_6_load_51 | 72 | 0.0067207 | 0.0016844 | 0 | 0 |  | 1 | TRUE | wye
44 | LV_351-297_0_6_load_49 | 73 | 0.0061584 | 0.0015434 | 0 | 0 |  | 1 | TRUE | wye
45 | LV_351-297_0_6_load_53 | 74 | 0.0069584 | 0.0017439 | 0 | 0 |  | 1 | TRUE | wye
46 | LV_351-297_0_6_load_80 | 75 | 0.012139 | 0.0030424 | 0 | 0 |  | 1 | TRUE | wye
47 | LV_351-297_0_6_load_79 | 76 | 0.0089345 | 0.0022392 | 0 | 0 |  | 1 | TRUE | wye
48 | LV_351-297_0_6_load_108 | 77 | 0.0049704 | 0.0012457 | 0 | 0 |  | 1 | TRUE | wye
49 | LV_351-297_0_6_load_59 | 78 | 0.00949 | 0.0023784 | 0 | 0 |  | 1 | TRUE | wye
50 | LV_351-297_0_6_load_54 | 79 | 0.0069355 | 0.0017382 | 0 | 0 |  | 1 | TRUE | wye
51 | LV_351-297_0_6_load_68 | 80 | 0.010375 | 0.0026003 | 0 | 0 |  | 1 | TRUE | wye
52 | LV_351-297_0_6_load_65 | 81 | 0.0044357 | 0.0011117 | 0 | 0 |  | 1 | TRUE | wye
53 | LV_351-297_0_6_load_86 | 82 | 0.0025315 | 0.00063444 | 0 | 0 |  | 1 | TRUE | wye
54 | LV_351-297_0_6_load_88 | 83 | 0.0075333 | 0.001888 | 0 | 0 |  | 1 | TRUE | wye
55 | LV_351-297_0_6_load_85 | 84 | 0.0034098 | 0.00085457 | 0 | 0 |  | 1 | TRUE | wye
56 | LV_351-297_0_6_load_91 | 85 | 0.0032589 | 0.00081675 | 0 | 0 |  | 1 | TRUE | wye
57 | LV_351-297_0_6_load_76 | 86 | 0.0074622 | 0.0018702 | 0 | 0 |  | 1 | TRUE | wye
58 | LV_351-297_0_6_load_83 | 87 | 0.0026411 | 0.00066192 | 0 | 0 |  | 1 | TRUE | wye
59 | LV_351-297_0_6_load_84 | 88 | 0.0034179 | 0.0008566 | 0 | 0 |  | 1 | TRUE | wye
60 | LV_351-297_0_6_load_90 | 89 | 0.0033823 | 0.00084768 | 0 | 0 |  | 1 | TRUE | wye
61 | LV_351-297_0_6_load_47 | 90 | 0.0060353 | 0.0015126 | 0 | 0 |  | 1 | TRUE | wye
62 | LV_351-297_0_6_load_48 | 91 | 0.0066558 | 0.0016681 | 0 | 0 |  | 1 | TRUE | wye
63 | LV_351-297_0_6_load_58 | 92 | 0.011642 | 0.0029176 | 0 | 0 |  | 1 | TRUE | wye
64 | LV_351-297_0_6_load_60 | 93 | 0.0052912 | 0.0013261 | 0 | 0 |  | 1 | TRUE | wye
65 | LV_351-297_0_6_load_62 | 94 | 0.0050484 | 0.0012653 | 0 | 0 |  | 1 | TRUE | wye
66 | LV_351-297_0_6_load_109 | 95 | 0.0050419 | 0.0012636 | 0 | 0 |  | 1 | TRUE | wye
67 | LV_351-297_0_6_load_66 | 96 | 0.0038732 | 0.00097073 | 0 | 0 |  | 1 | TRUE | wye
68 | LV_351-297_0_6_load_71 | 97 | 0.0093382 | 0.0023404 | 0 | 0 |  | 1 | TRUE | wye
69 | LV_351-297_0_6_load_72 | 98 | 0.0099957 | 0.0025052 | 0 | 0 |  | 1 | TRUE | wye
70 | LV_351-297_0_6_load_74 | 100 | 0.004662 | 0.0011684 | 0 | 0 |  | 1 | TRUE | wye
71 | LV_351-297_0_6_load_103 | 101 | 0.0046673 | 0.0011697 | 0 | 0 |  | 1 | TRUE | wye
72 | LV_351-297_0_6_load_104 | 102 | 0.0053845 | 0.0013495 | 0 | 0 |  | 1 | TRUE | wye

## ext_grid
| name | bus | vm_pu | va_degree | slack_weight | in_service
0 |  | 78 | 1 | 0 | 1 | TRUE

## line
| name | std_type | from_bus | to_bus | length_km | r_ohm_per_km | x_ohm_per_km | c_nf_per_km | g_us_per_km | max_i_ka | df | parallel | type | in_service
0 | LV_351-297_0_6_line_0 |  | 0 | 1 | 0.020586 | 0.125 | 0.08 | 261 | 0 | 0.364 | 1 | 1 | cs | TRUE
1 | LV_351-297_0_6_line_1 |  | 0 | 2 | 0.010736 | 0.125 | 0.08 | 261 | 0 | 0.364 | 1 | 1 | cs | TRUE
2 | LV_351-297_0_6_line_2 |  | 1 | 3 | 0.022699 | 0.125 | 0.08 | 261 | 0 | 0.364 | 1 | 1 | cs | TRUE
3 | LV_351-297_0_6_line_3 |  | 2 | 4 | 0.016963 | 0.125 | 0.08 | 261 | 0 | 0.364 | 1 | 1 | cs | TRUE
4 | LV_351-297_0_6_line_4 |  | 2 | 5 | 0.011786 | 0.125 | 0.08 | 261 | 0 | 0.364 | 1 | 1 | cs | TRUE
5 | LV_351-297_0_6_line_5 |  | 3 | 6 | 0.003983 | 0.125 | 0.08 | 261 | 0 | 0.364 | 1 | 1 | cs | TRUE
6 | LV_351-297_0_6_line_6 |  | 4 | 62 | 0.0095552 | 0.125 | 0.08 | 261 | 0 | 0.364 | 1 | 1 | cs | TRUE
7 | LV_351-297_0_6_line_7 |  | 5 | 10 | 0.003314 | 0.125 | 0.08 | 261 | 0 | 0.364 | 1 | 1 | cs | TRUE
8 | LV_351-297_0_6_line_8 |  | 5 | 11 | 0.010605 | 0.125 | 0.08 | 261 | 0 | 0.364 | 1 | 1 | cs | TRUE
9 | LV_351-297_0_6_line_9 |  | 7 | 8 | 0.015696 | 0.125 | 0.08 | 261 | 0 | 0.364 | 1 | 1 | cs | TRUE
10 | LV_351-297_0_6_line_10 |  | 7 | 9 | 0.017357 | 0.125 | 0.08 | 261 | 0 | 0.364 | 1 | 1 | cs | TRUE
11 | LV_351-297_0_6_line_11 |  | 8 | 47 | 0.015527 | 0.125 | 0.08 | 261 | 0 | 0.364 | 1 | 1 | cs | TRUE
12 | LV_351-297_0_6_line_12 |  | 10 | 39 | 0.012547 | 0.125 | 0.08 | 261 | 0 | 0.364 | 1 | 2 | cs | TRUE
13 | LV_351-297_0_6_line_13 |  | 10 | 20 | 0.009618 | 0.125 | 0.08 | 261 | 0 | 0.364 | 1 | 2 | cs | TRUE
14 | LV_351-297_0_6_line_14 |  | 11 | 63 | 0.0098967 | 0.125 | 0.08 | 261 | 0 | 0.364 | 1 | 1 | cs | TRUE
15 | LV_351-297_0_6_line_15 |  | 12 | 13 | 0.015539 | 0.125 | 0.08 | 261 | 0 | 0.364 | 1 | 1 | cs | TRUE
16 | LV_351-297_0_6_line_16 |  | 12 | 14 | 0.021554 | 0.125 | 0.08 | 261 | 0 | 0.364 | 1 | 1 | cs | TRUE
17 | LV_351-297_0_6_line_17 |  | 13 | 63 | 0.018035 | 0.125 | 0.08 | 261 | 0 | 0.364 | 1 | 1 | cs | TRUE
18 | LV_351-297_0_6_line_18 |  | 14 | 64 | 0.0087722 | 0.125 | 0.08 | 261 | 0 | 0.364 | 1 | 1 | cs | TRUE
19 | LV_351-297_0_6_line_19 |  | 15 | 16 | 0.01016 | 0.125 | 0.08 | 261 | 0 | 0.364 | 1 | 1 | cs | TRUE
20 | LV_351-297_0_6_line_20 |  | 15 | 17 | 0.017958 | 0.125 | 0.08 | 261 | 0 | 0.364 | 1 | 1 | cs | TRUE
21 | LV_351-297_0_6_line_21 |  | 15 | 18 | 0.041609 | 0.125 | 0.08 | 261 | 0 | 0.364 | 1 | 1 | cs | TRUE
22 | LV_351-297_0_6_line_22 |  | 16 | 19 | 0.0069505 | 0.125 | 0.08 | 261 | 0 | 0.364 | 1 | 1 | cs | TRUE
23 | LV_351-297_0_6_line_23 |  | 17 | 22 | 0.014624 | 0.125 | 0.08 | 261 | 0 | 0.364 | 1 | 1 | cs | TRUE
24 | LV_351-297_0_6_line_24 |  | 17 | 20 | 0.014414 | 0.125 | 0.08 | 261 | 0 | 0.364 | 1 | 1 | cs | TRUE
25 | LV_351-297_0_6_line_25 |  | 18 | 65 | 0.030126 | 0.125 | 0.08 | 261 | 0 | 0.364 | 1 | 1 | cs | TRUE
26 | LV_351-297_0_6_line_26 |  | 19 | 66 | 0.017865 | 0.125 | 0.08 | 261 | 0 | 0.364 | 1 | 1 | cs | TRUE
27 | LV_351-297_0_6_line_27 |  | 20 | 21 | 0.03227 | 0.125 | 0.08 | 261 | 0 | 0.364 | 1 | 1 | cs | TRUE
28 | LV_351-297_0_6_line_28 |  | 21 | 67 | 0.009892 | 0.125 | 0.08 | 261 | 0 | 0.364 | 1 | 1 | cs | TRUE
29 | LV_351-297_0_6_line_29 |  | 23 | 24 | 0.0060998 | 0.125 | 0.08 | 261 | 0 | 0.364 | 1 | 1 | cs | TRUE
30 | LV_351-297_0_6_line_30 |  | 23 | 25 | 0.009469 | 0.125 | 0.08 | 261 | 0 | 0.364 | 1 | 1 | cs | TRUE
31 | LV_351-297_0_6_line_31 |  | 23 | 26 | 0.014005 | 0.125 | 0.08 | 261 | 0 | 0.364 | 1 | 1 | cs | TRUE
32 | LV_351-297_0_6_line_32 |  | 24 | 33 | 0.024874 | 0.125 | 0.08 | 261 | 0 | 0.364 | 1 | 1 | cs | TRUE
33 | LV_351-297_0_6_line_33 |  | 25 | 30 | 0.024336 | 0.125 | 0.08 | 261 | 0 | 0.364 | 1 | 1 | cs | TRUE
34 | LV_351-297_0_6_line_34 |  | 25 | 31 | 0.014269 | 0.125 | 0.08 | 261 | 0 | 0.364 | 1 | 1 | cs | TRUE
35 | LV_351-297_0_6_line_35 |  | 26 | 69 | 0.020205 | 0.125 | 0.08 | 261 | 0 | 0.364 | 1 | 1 | cs | TRUE
36 | LV_351-297_0_6_line_36 |  | 27 | 28 | 0.017952 | 0.125 | 0.08 | 261 | 0 | 0.364 | 1 | 1 | cs | TRUE
37 | LV_351-297_0_6_line_37 |  | 27 | 29 | 0.020217 | 0.125 | 0.08 | 261 | 0 | 0.364 | 1 | 1 | cs | TRUE
38 | LV_351-297_0_6_line_38 |  | 28 | 70 | 0.0079097 | 0.125 | 0.08 | 261 | 0 | 0.364 | 1 | 1 | cs | TRUE
39 | LV_351-297_0_6_line_39 |  | 29 | 71 | 0.007004 | 0.125 | 0.08 | 261 | 0 | 0.364 | 1 | 1 | cs | TRUE
40 | LV_351-297_0_6_line_40 |  | 30 | 46 | 0.010346 | 0.125 | 0.08 | 261 | 0 | 0.364 | 1 | 1 | cs | TRUE
41 | LV_351-297_0_6_line_41 |  | 30 | 47 | 0.022766 | 0.125 | 0.08 | 261 | 0 | 0.364 | 1 | 1 | cs | TRUE
42 | LV_351-297_0_6_line_42 |  | 31 | 74 | 0.011557 | 0.125 | 0.08 | 261 | 0 | 0.364 | 1 | 1 | cs | TRUE
43 | LV_351-297_0_6_line_43 |  | 32 | 33 | 0.017413 | 0.125 | 0.08 | 261 | 0 | 0.364 | 1 | 1 | cs | TRUE
44 | LV_351-297_0_6_line_44 |  | 32 | 34 | 0.011591 | 0.125 | 0.08 | 261 | 0 | 0.364 | 1 | 1 | cs | TRUE
45 | LV_351-297_0_6_line_45 |  | 35 | 36 | 0.0096896 | 0.125 | 0.08 | 261 | 0 | 0.364 | 1 | 1 | cs | TRUE
46 | LV_351-297_0_6_line_46 |  | 35 | 37 | 0.024015 | 0.125 | 0.08 | 261 | 0 | 0.364 | 1 | 1 | cs | TRUE
47 | LV_351-297_0_6_line_47 |  | 35 | 38 | 0.035189 | 0.125 | 0.08 | 261 | 0 | 0.364 | 1 | 1 | cs | TRUE
48 | LV_351-297_0_6_line_48 |  | 37 | 44 | 0.019321 | 0.125 | 0.08 | 261 | 0 | 0.364 | 1 | 1 | cs | TRUE
49 | LV_351-297_0_6_line_49 |  | 37 | 45 | 0.027498 | 0.125 | 0.08 | 261 | 0 | 0.364 | 1 | 1 | cs | TRUE
50 | LV_351-297_0_6_line_50 |  | 37 | 40 | 0.027157 | 0.125 | 0.08 | 261 | 0 | 0.364 | 1 | 1 | cs | TRUE
51 | LV_351-297_0_6_line_51 |  | 38 | 68 | 0.015616 | 0.125 | 0.08 | 261 | 0 | 0.364 | 1 | 1 | cs | TRUE
52 | LV_351-297_0_6_line_52 |  | 39 | 77 | 0.0069735 | 0.125 | 0.08 | 261 | 0 | 0.364 | 1 | 3 | cs | TRUE
53 | LV_351-297_0_6_line_53 |  | 40 | 41 | 0.011052 | 0.125 | 0.08 | 261 | 0 | 0.364 | 1 | 2 | cs | TRUE
54 | LV_351-297_0_6_line_54 |  | 40 | 42 | 0.0090904 | 0.125 | 0.08 | 261 | 0 | 0.364 | 1 | 1 | cs | TRUE
55 | LV_351-297_0_6_line_55 |  | 41 | 43 | 0.0094078 | 0.125 | 0.08 | 261 | 0 | 0.364 | 1 | 3 | cs | TRUE
56 | LV_351-297_0_6_line_56 |  | 42 | 69 | 0.014509 | 0.125 | 0.08 | 261 | 0 | 0.364 | 1 | 1 | cs | TRUE
57 | LV_351-297_0_6_line_57 |  | 43 | 78 | 0.021931 | 0.125 | 0.08 | 261 | 0 | 0.364 | 1 | 3 | cs | TRUE
58 | LV_351-297_0_6_line_58 |  | 44 | 76 | 0.013507 | 0.125 | 0.08 | 261 | 0 | 0.364 | 1 | 1 | cs | TRUE
59 | LV_351-297_0_6_line_59 |  | 45 | 80 | 0.012661 | 0.125 | 0.08 | 261 | 0 | 0.364 | 1 | 1 | cs | TRUE
60 | LV_351-297_0_6_line_60 |  | 46 | 81 | 0.00036129 | 0.125 | 0.08 | 261 | 0 | 0.364 | 1 | 1 | cs | TRUE
61 | LV_351-297_0_6_line_61 |  | 48 | 49 | 0.003575 | 0.125 | 0.08 | 261 | 0 | 0.364 | 1 | 1 | cs | TRUE
62 | LV_351-297_0_6_line_62 |  | 48 | 50 | 0.0071257 | 0.125 | 0.08 | 261 | 0 | 0.364 | 1 | 1 | cs | TRUE
63 | LV_351-297_0_6_line_63 |  | 49 | 58 | 0.021068 | 0.125 | 0.08 | 261 | 0 | 0.364 | 1 | 1 | cs | TRUE
64 | LV_351-297_0_6_line_64 |  | 50 | 59 | 0.020795 | 0.125 | 0.08 | 261 | 0 | 0.364 | 1 | 1 | cs | TRUE
65 | LV_351-297_0_6_line_65 |  | 51 | 52 | 0.030534 | 0.125 | 0.08 | 261 | 0 | 0.364 | 1 | 1 | cs | TRUE
66 | LV_351-297_0_6_line_66 |  | 51 | 53 | 0.010012 | 0.125 | 0.08 | 261 | 0 | 0.364 | 1 | 1 | cs | TRUE
67 | LV_351-297_0_6_line_67 |  | 53 | 86 | 0.0058591 | 0.125 | 0.08 | 261 | 0 | 0.364 | 1 | 1 | cs | TRUE
68 | LV_351-297_0_6_line_68 |  | 54 | 55 | 0.003627 | 0.125 | 0.08 | 261 | 0 | 0.364 | 1 | 1 | cs | TRUE
69 | LV_351-297_0_6_line_69 |  | 54 | 56 | 0.0163 | 0.125 | 0.08 | 261 | 0 | 0.364 | 1 | 1 | cs | TRUE
70 | LV_351-297_0_6_line_70 |  | 54 | 57 | 0.05741 | 0.125 | 0.08 | 261 | 0 | 0.364 | 1 | 1 | cs | TRUE
71 | LV_351-297_0_6_line_71 |  | 55 | 80 | 0.01113 | 0.125 | 0.08 | 261 | 0 | 0.364 | 1 | 1 | cs | TRUE
72 | LV_351-297_0_6_line_72 |  | 59 | 60 | 0.02173 | 0.125 | 0.08 | 261 | 0 | 0.364 | 1 | 1 | cs | TRUE
73 | LV_351-297_0_6_line_73 |  | 60 | 61 | 0.004798 | 0.125 | 0.08 | 261 | 0 | 0.364 | 1 | 1 | cs | TRUE
74 | LV_351-297_0_6_line_74 |  | 61 | 89 | 0.013808 | 0.125 | 0.08 | 261 | 0 | 0.364 | 1 | 1 | cs | TRUE
75 | LV_351-297_0_6_line_75 |  | 61 | 83 | 0.023002 | 0.125 | 0.08 | 261 | 0 | 0.364 | 1 | 1 | cs | TRUE
76 | LV_351-297_0_6_line_76 |  | 61 | 85 | 0.019149 | 0.125 | 0.08 | 261 | 0 | 0.364 | 1 | 1 | cs | TRUE
77 | LV_351-297_0_6_line_77 |  | 64 | 91 | 0.0097734 | 0.125 | 0.08 | 261 | 0 | 0.364 | 1 | 1 | cs | TRUE
78 | LV_351-297_0_6_line_78 |  | 65 | 89 | 0.008381 | 0.125 | 0.08 | 261 | 0 | 0.364 | 1 | 1 | cs | TRUE
79 | LV_351-297_0_6_line_79 |  | 66 | 87 | 0.010213 | 0.125 | 0.08 | 261 | 0 | 0.364 | 1 | 1 | cs | TRUE
80 | LV_351-297_0_6_line_80 |  | 67 | 71 | 0.0073296 | 0.125 | 0.08 | 261 | 0 | 0.364 | 1 | 1 | cs | TRUE
81 | LV_351-297_0_6_line_81 |  | 70 | 102 | 0.0062309 | 0.125 | 0.08 | 261 | 0 | 0.364 | 1 | 1 | cs | TRUE
82 | LV_351-297_0_6_line_82 |  | 72 | 73 | 0.010408 | 0.125 | 0.08 | 261 | 0 | 0.364 | 1 | 1 | cs | TRUE
83 | LV_351-297_0_6_line_83 |  | 73 | 90 | 0.0097424 | 0.125 | 0.08 | 261 | 0 | 0.364 | 1 | 1 | cs | TRUE
84 | LV_351-297_0_6_line_84 |  | 74 | 79 | 0.010648 | 0.125 | 0.08 | 261 | 0 | 0.364 | 1 | 1 | cs | TRUE
85 | LV_351-297_0_6_line_85 |  | 75 | 76 | 0.015447 | 0.125 | 0.08 | 261 | 0 | 0.364 | 1 | 1 | cs | TRUE
86 | LV_351-297_0_6_line_86 |  | 77 | 95 | 0.0069801 | 0.125 | 0.08 | 261 | 0 | 0.364 | 1 | 3 | cs | TRUE
87 | LV_351-297_0_6_line_87 |  | 78 | 92 | 0.010454 | 0.125 | 0.08 | 261 | 0 | 0.364 | 1 | 3 | cs | TRUE
88 | LV_351-297_0_6_line_88 |  | 81 | 96 | 0.0034392 | 0.125 | 0.08 | 261 | 0 | 0.364 | 1 | 1 | cs | TRUE
89 | LV_351-297_0_6_line_89 |  | 82 | 83 | 0.021938 | 0.125 | 0.08 | 261 | 0 | 0.364 | 1 | 1 | cs | TRUE
90 | LV_351-297_0_6_line_90 |  | 82 | 84 | 0.021496 | 0.125 | 0.08 | 261 | 0 | 0.364 | 1 | 1 | cs | TRUE
91 | LV_351-297_0_6_line_91 |  | 84 | 88 | 0.012296 | 0.125 | 0.08 | 261 | 0 | 0.364 | 1 | 1 | cs | TRUE
92 | LV_351-297_0_6_line_92 |  | 86 | 99 | 0.0026287 | 0.125 | 0.08 | 261 | 0 | 0.364 | 1 | 1 | cs | TRUE
93 | LV_351-297_0_6_line_93 |  | 90 | 91 | 0.010153 | 0.125 | 0.08 | 261 | 0 | 0.364 | 1 | 1 | cs | TRUE
94 | LV_351-297_0_6_line_94 |  | 92 | 93 | 0.0093296 | 0.125 | 0.08 | 261 | 0 | 0.364 | 1 | 3 | cs | TRUE
95 | LV_351-297_0_6_line_95 |  | 93 | 94 | 0.0070043 | 0.125 | 0.08 | 261 | 0 | 0.364 | 1 | 3 | cs | TRUE
96 | LV_351-297_0_6_line_96 |  | 94 | 95 | 0.007057 | 0.125 | 0.08 | 261 | 0 | 0.364 | 1 | 3 | cs | TRUE
97 | LV_351-297_0_6_line_97 |  | 97 | 98 | 0.0082833 | 0.125 | 0.08 | 261 | 0 | 0.364 | 1 | 1 | cs | TRUE
98 | LV_351-297_0_6_line_98 |  | 97 | 99 | 0.011314 | 0.125 | 0.08 | 261 | 0 | 0.364 | 1 | 1 | cs | TRUE
99 | LV_351-297_0_6_line_99 |  | 98 | 100 | 0.0098258 | 0.125 | 0.08 | 261 | 0 | 0.364 | 1 | 1 | cs | TRUE
100 | LV_351-297_0_6_line_100 |  | 100 | 101 | 0.00624 | 0.125 | 0.08 | 261 | 0 | 0.364 | 1 | 1 | cs | TRUE
101 | LV_351-297_0_6_line_101 |  | 101 | 102 | 0.0055442 | 0.125 | 0.08 | 261 | 0 | 0.364 | 1 | 1 | cs | TRUE

## trafo
| name | std_type | hv_bus | lv_bus | sn_mva | vn_hv_kv | vn_lv_kv | vk_percent | vkr_percent | pfe_kw | i0_percent | shift_degree | tap_side | tap_neutral | tap_min | tap_max | tap_step_percent | tap_step_degree | tap_pos | tap_phase_shifter | parallel | df | in_service
0 | LV_351-297_0_6_trafo_59 | 0.63 MVA 20/0.4 kV | 103 | 78 | 0.63 | 20 | 0.4 | 6 | 1.206 | 1.65 | 0.2619 | 150 | hv | 0 | -2 | 2 | 2.5 | 0 | 0 | FALSE | 1 | 1 | TRUE

## line_geodata
| x0 | y0 | x1 | y1 | x2 | y2 | x3 | y3 | x4 | y4 | x5 | y5 | x6 | y6 | x7 | y7 | x8 | y8 | x9 | y9 | x10 | y10
0 | 2599051.4484 | 1198943.1805 | 2599035.5553 | 1198956.2649
1 | 2599028.3132 | 1198963.8289 | 2599028.4806 | 1198962.8951 | 2599028.8688 | 1198962.0946 | 2599029.5006 | 1198961.2496 | 2599035.5553 | 1198956.2649
2 | 2599051.4484 | 1198943.1805 | 2599061.6075 | 1198955.7633 | 2599062.8256 | 1198954.7959 | 2599059.9013 | 1198951.2278 | 2599060.1905 | 1198951.0166
3 | 2599028.3132 | 1198963.8289 | 2599028.3743 | 1198964.5293 | 2599028.6104 | 1198965.3186 | 2599029.1055 | 1198966.2301 | 2599033.8273 | 1198972.6549 | 2599037.5037 | 1198977.9252
4 | 2599021.2535 | 1198954.3918 | 2599022.4415 | 1198955.9813 | 2599024.8405 | 1198959.2048 | 2599027.3994 | 1198962.6062 | 2599028.3132 | 1198963.8289
5 | 2599060.2662 | 1198948.1706 | 2599058.8426 | 1198949.3826 | 2599060.1905 | 1198951.0166
6 | 2599037.5037 | 1198977.9252 | 2599042.9705 | 1198985.7621
7 | 2599018.6416 | 1198952.469 | 2599019.8448 | 1198953.725 | 2599020.5225 | 1198954.1918 | 2599021.2535 | 1198954.3918
8 | 2599021.2535 | 1198954.3918 | 2599022.1519 | 1198954.3138 | 2599023.2026 | 1198954.1135 | 2599024.2913 | 1198953.613 | 2599030.0515 | 1198948.9119
9 | 2599052.3932 | 1198902.6587 | 2599041.983 | 1198890.9123
10 | 2599052.3932 | 1198902.6587 | 2599065.8829 | 1198891.7371
11 | 2599041.983 | 1198890.9123 | 2599031.6848 | 1198879.2923
12 | 2599018.6416 | 1198952.469 | 2599017.3013 | 1198951.0685 | 2599017.2403 | 1198950.9351 | 2599009.9966 | 1198943.3865
13 | 2599011.5465 | 1198958.9626 | 2599012.6656 | 1198957.9396 | 2599013.9141 | 1198956.7944 | 2599014.7439 | 1198956.0382 | 2599015.6574 | 1198955.2043 | 2599017.8422 | 1198953.2029 | 2599018.6416 | 1198952.469
14 | 2599030.0515 | 1198948.9119 | 2599037.7188 | 1198942.6544
15 | 2599063.6042 | 1198921.3112 | 2599063.2845 | 1198921.7893 | 2599051.6912 | 1198931.251
16 | 2599063.6042 | 1198921.3112 | 2599063.566 | 1198920.8332 | 2599063.4061 | 1198920.3552 | 2599049.8208 | 1198904.9088
17 | 2599051.6912 | 1198931.251 | 2599037.7188 | 1198942.6544
18 | 2599044.0275 | 1198898.3218 | 2599049.8208 | 1198904.9088
19 | 2598997.5797 | 1198985.0124 | 2598993.9712 | 1198987.9702 | 2598993.248 | 1198988.5706 | 2598993.4462 | 1198990.0047 | 2598993.4008 | 1198991.5722 | 2598993.028 | 1198993.0731
20 | 2598997.5797 | 1198985.0124 | 2599001.6745 | 1198977.0518 | 2599004.4988 | 1198974.461 | 2599004.0718 | 1198970.9148 | 2599003.8812 | 1198969.3251
21 | 2598997.5797 | 1198985.0124 | 2598995.8359 | 1198983.8787 | 2598990.2466 | 1198980.2111 | 2598987.6348 | 1198978.922 | 2598958.709 | 1198971.2297
22 | 2598993.028 | 1198993.0731 | 2598990.912 | 1198996.7977 | 2598989.2742 | 1198998.9022
23 | 2599003.8812 | 1198969.3251 | 2599002.1452 | 1198969.5811 | 2598999.9219 | 1198969.4592 | 2598996.8991 | 1198968.9595 | 2598989.5275 | 1198967.2003
24 | 2599011.5465 | 1198958.9626 | 2599011.8969 | 1198959.9408 | 2599012.0722 | 1198960.9858 | 2599011.9735 | 1198962.0864 | 2599011.5397 | 1198963.3538 | 2599010.7176 | 1198964.5769 | 2599006.1956 | 1198968.3019 | 2599005.0384 | 1198968.9246 | 2599003.8812 | 1198969.3251
25 | 2598958.709 | 1198971.2297 | 2598952.335 | 1198969.5346 | 2598944.6904 | 1198968.1131 | 2598936.7643 | 1198967.9923 | 2598930.8789 | 1198968.905 | 2598929.0723 | 1198969.3942
26 | 2598989.2742 | 1198998.9022 | 2598978.3022 | 1199013.0006
27 | 2599011.5465 | 1198958.9626 | 2599011.1657 | 1198958.1178 | 2599010.5716 | 1198957.184 | 2599009.9777 | 1198956.8284 | 2598989.7061 | 1198935.3361
28 | 2598989.7061 | 1198935.3361 | 2598982.9187 | 1198928.14
29 | 2598994.1886 | 1198842.8592 | 2598999.0536 | 1198839.1796
30 | 2598994.1886 | 1198842.8592 | 2598994.8208 | 1198843.6706 | 2598996.9075 | 1198846.3383 | 2598999.0247 | 1198849.0394 | 2599000.0224 | 1198850.3177
31 | 2598994.1886 | 1198842.8592 | 2598983.0965 | 1198851.4085
32 | 2599018.794 | 1198824.0781 | 2599018.52 | 1198824.4561 | 2598999.0536 | 1198839.1796
33 | 2599000.0224 | 1198850.3177 | 2599001.2404 | 1198849.2613 | 2599003.4101 | 1198847.3933 | 2599016.5851 | 1198862.2544
34 | 2599000.0224 | 1198850.3177 | 2598999.162 | 1198850.3178 | 2598998.2331 | 1198850.6404 | 2598988.4469 | 1198858.2968
35 | 2598983.0965 | 1198851.4085 | 2598967.0932 | 1198863.7431
36 | 2598959.3198 | 1198902.931 | 2598946.6296 | 1198915.6624
37 | 2598959.3198 | 1198902.931 | 2598973.2032 | 1198917.6279
38 | 2598946.6296 | 1198915.6624 | 2598941.2355 | 1198909.8774
39 | 2598978.0129 | 1198922.7194 | 2598973.2032 | 1198917.6279
40 | 2599016.5851 | 1198862.2544 | 2599024.8699 | 1198856.0576
41 | 2599016.5851 | 1198862.2544 | 2599031.6848 | 1198879.2923
42 | 2598979.3445 | 1198865.4182 | 2598988.4469 | 1198858.2968
43 | 2599018.794 | 1198824.0781 | 2599019.6315 | 1198823.4443 | 2599022.2351 | 1198821.4427 | 2599025.0073 | 1198825.0108 | 2599028.555 | 1198822.4755 | 2599030.5427 | 1198824.7542 | 2599031.3119 | 1198825.6434
44 | 2599031.3119 | 1198825.6434 | 2599038.918 | 1198834.3897
45 | 2598928.3291 | 1198854.322 | 2598921.681 | 1198847.2728
46 | 2598928.8806 | 1198871.6756 | 2598931.6669 | 1198868.9514 | 2598924.0665 | 1198861.0931 | 2598924.9268 | 1198860.3036 | 2598929.1747 | 1198856.423 | 2598928.5195 | 1198854.8 | 2598928.3291 | 1198854.322
47 | 2598928.3291 | 1198854.322 | 2598948.381 | 1198835.4192 | 2598954.4965 | 1198830.8539
48 | 2598928.8806 | 1198871.6756 | 2598915.5285 | 1198857.711
49 | 2598928.8806 | 1198871.6756 | 2598917.2333 | 1198882.7171 | 2598908.9233 | 1198890.5923
50 | 2598928.8806 | 1198871.6756 | 2598930.9749 | 1198873.8986 | 2598931.6753 | 1198873.2426 | 2598932.7791 | 1198872.2085 | 2598933.8449 | 1198871.2078 | 2598934.6214 | 1198870.485 | 2598936.7606 | 1198868.4835 | 2598937.735 | 1198867.5829 | 2598946.5767 | 1198877.2085 | 2598947.2392 | 1198877.6531 | 2598948.2138 | 1198877.7863
51 | 2598954.4965 | 1198830.8539 | 2598967.0104 | 1198821.5121
52 | 2599009.9966 | 1198943.3865 | 2599005.1683 | 1198938.3549
53 | 2598948.2138 | 1198877.7863 | 2598949.0744 | 1198878.7422 | 2598951.6256 | 1198881.5655 | 2598954.4967 | 1198884.7667 | 2598955.6086 | 1198886.0004
54 | 2598948.2138 | 1198877.7863 | 2598949.1503 | 1198877.5305 | 2598950.0563 | 1198876.8744 | 2598955.6013 | 1198872.6005
55 | 2598955.6086 | 1198886.0004 | 2598956.1037 | 1198887.012 | 2598961.7087 | 1198893.1087
56 | 2598967.0932 | 1198863.7431 | 2598955.6013 | 1198872.6005
57 | 2598961.7087 | 1198893.1087 | 2598965.7297 | 1198897.4825 | 2598976.8167 | 1198909.004
58 | 2598915.5285 | 1198857.711 | 2598906.1938 | 1198847.9482
59 | 2598908.9233 | 1198890.5923 | 2598899.7332 | 1198899.3016
60 | 2599024.8699 | 1198856.0576 | 2599025.1592 | 1198855.8412
61 | 2598876.0374 | 1199014.7403 | 2598878.519 | 1199012.1606
62 | 2598873.295 | 1199007.3146 | 2598874.3306 | 1199008.2816 | 2598875.8232 | 1199009.6709 | 2598877.7956 | 1199011.4937 | 2598878.519 | 1199012.1606
63 | 2598876.0374 | 1199014.7403 | 2598891.1102 | 1199029.4597
64 | 2598873.295 | 1199007.3146 | 2598875.0915 | 1199005.4577 | 2598887.6579 | 1198992.2761
65 | 2598921.3787 | 1198939.5133 | 2598928.3926 | 1198947.0271 | 2598932.0478 | 1198950.117 | 2598939.4418 | 1198954.5068 | 2598942.5028 | 1198955.8069 | 2598944.2998 | 1198956.4069 | 2598945.905 | 1198956.7899
66 | 2598921.3787 | 1198939.5133 | 2598928.568 | 1198932.5447
67 | 2598932.775 | 1198928.4668 | 2598928.568 | 1198932.5447
68 | 2598889.2027 | 1198904.2786 | 2598891.655 | 1198906.9573
69 | 2598889.2027 | 1198904.2786 | 2598888.4945 | 1198903.5005 | 2598883.1633 | 1198896.6423 | 2598878.14 | 1198892.4215
70 | 2598889.2027 | 1198904.2786 | 2598903.0349 | 1198891.7024 | 2598903.5066 | 1198889.8236 | 2598903.5063 | 1198888.0337 | 2598902.9578 | 1198886.7109 | 2598902.2495 | 1198885.7661 | 2598879.9402 | 1198862.3043
71 | 2598891.655 | 1198906.9573 | 2598899.7332 | 1198899.3016
72 | 2598903.5924 | 1198977.8818 | 2598899.7477 | 1198979.5945 | 2598887.6579 | 1198992.2761
73 | 2598907.9852 | 1198975.9243 | 2598906.0514 | 1198976.7807 | 2598903.5924 | 1198977.8818
74 | 2598907.9852 | 1198975.9243 | 2598914.8908 | 1198974.7112 | 2598921.1414 | 1198972.0423
75 | 2598907.9852 | 1198975.9243 | 2598908.1827 | 1198973.334 | 2598907.6338 | 1198970.0879 | 2598906.1333 | 1198967.0977 | 2598904.0389 | 1198964.3411 | 2598896.6329 | 1198957.1764
76 | 2598907.9852 | 1198975.9243 | 2598907.6506 | 1198978.2256 | 2598907.0649 | 1198980.7938 | 2598906.0755 | 1198983.173 | 2598904.4998 | 1198985.0966 | 2598898.1795 | 1198991.6804
77 | 2599044.0275 | 1198898.3218 | 2599037.573 | 1198890.983
78 | 2598921.1414 | 1198972.0423 | 2598924.3465 | 1198970.6739 | 2598929.0723 | 1198969.3942
79 | 2598978.3022 | 1199013.0006 | 2598972.0298 | 1199021.0603
80 | 2598982.9187 | 1198928.14 | 2598980.864 | 1198925.9616 | 2598980.5822 | 1198925.4391 | 2598978.0129 | 1198922.7194
81 | 2598941.2355 | 1198909.8774 | 2598938.3592 | 1198906.7926 | 2598936.5697 | 1198905.8702 | 2598936.5697 | 1198905.8702
82 | 2599024.4335 | 1198876.0434 | 2599017.56 | 1198868.2282
83 | 2599024.4335 | 1198876.0434 | 2599030.8676 | 1198883.3589
84 | 2598970.958 | 1198871.9794 | 2598979.3445 | 1198865.4182
85 | 2598906.1938 | 1198847.9482 | 2598895.5189 | 1198836.7837
86 | 2599000.3354 | 1198933.3186 | 2599005.1683 | 1198938.3549
87 | 2598976.8167 | 1198909.004 | 2598984.0656 | 1198916.537
88 | 2599027.9133 | 1198853.7812 | 2599025.1592 | 1198855.8412
89 | 2598880.8653 | 1198941.9226 | 2598896.6329 | 1198957.1764
90 | 2598880.8653 | 1198941.9226 | 2598865.4142 | 1198926.9782
91 | 2598856.5759 | 1198918.4297 | 2598865.4142 | 1198926.9782
92 | 2598934.6626 | 1198926.6372 | 2598932.775 | 1198928.4668
93 | 2599030.8676 | 1198883.3589 | 2599037.573 | 1198890.983
94 | 2598990.5996 | 1198923.173 | 2598989.3376 | 1198921.8579 | 2598989.0254 | 1198921.6912 | 2598984.0656 | 1198916.537
95 | 2598990.5996 | 1198923.173 | 2598995.4493 | 1198928.2268
96 | 2598995.4493 | 1198928.2268 | 2599000.3354 | 1198933.3186
97 | 2598927.161 | 1198918.1677 | 2598921.6689 | 1198911.9669
98 | 2598934.6626 | 1198926.6372 | 2598927.161 | 1198918.1677
99 | 2598921.6689 | 1198911.9669 | 2598921.0077 | 1198911.2205 | 2598920.147 | 1198909.3752 | 2598920.8851 | 1198907.2184 | 2598922.5523 | 1198905.7395 | 2598924.8161 | 1198905.4335
100 | 2598931.0423 | 1198905.4392 | 2598928.6054 | 1198905.2492 | 2598925.2704 | 1198905.3721 | 2598924.8161 | 1198905.4335
101 | 2598931.0423 | 1198905.4392 | 2598936.5697 | 1198905.8702

## bus_geodata
| x | y | coords
0 | 2599035.5553 | 1198956.2649
1 | 2599051.4484 | 1198943.1805
2 | 2599028.3132 | 1198963.8289
3 | 2599060.1905 | 1198951.0166
4 | 2599037.5037 | 1198977.9252
5 | 2599021.2535 | 1198954.3918
6 | 2599060.2662 | 1198948.1706
7 | 2599052.3932 | 1198902.6587
8 | 2599041.983 | 1198890.9123
9 | 2599065.8829 | 1198891.7371
10 | 2599018.6416 | 1198952.469
11 | 2599030.0515 | 1198948.9119
12 | 2599063.6042 | 1198921.3112
13 | 2599051.6912 | 1198931.251
14 | 2599049.8208 | 1198904.9088
15 | 2598997.5797 | 1198985.0124
16 | 2598993.028 | 1198993.0731
17 | 2599003.8812 | 1198969.3251
18 | 2598958.709 | 1198971.2297
19 | 2598989.2742 | 1198998.9022
20 | 2599011.5465 | 1198958.9626
21 | 2598989.7061 | 1198935.3361
22 | 2598989.5275 | 1198967.2003
23 | 2598994.1886 | 1198842.8592
24 | 2598999.0536 | 1198839.1796
25 | 2599000.0224 | 1198850.3177
26 | 2598983.0965 | 1198851.4085
27 | 2598959.3198 | 1198902.931
28 | 2598946.6296 | 1198915.6624
29 | 2598973.2032 | 1198917.6279
30 | 2599016.5851 | 1198862.2544
31 | 2598988.4469 | 1198858.2968
32 | 2599031.3119 | 1198825.6434
33 | 2599018.794 | 1198824.0781
34 | 2599038.918 | 1198834.3897
35 | 2598928.3291 | 1198854.322
36 | 2598921.681 | 1198847.2728
37 | 2598928.8806 | 1198871.6756
38 | 2598954.4965 | 1198830.8539
39 | 2599009.9966 | 1198943.3865
40 | 2598948.2138 | 1198877.7863
41 | 2598955.6086 | 1198886.0004
42 | 2598955.6013 | 1198872.6005
43 | 2598961.7087 | 1198893.1087
44 | 2598915.5285 | 1198857.711
45 | 2598908.9233 | 1198890.5923
46 | 2599024.8699 | 1198856.0576
47 | 2599031.6848 | 1198879.2923
48 | 2598878.519 | 1199012.1606
49 | 2598876.0374 | 1199014.7403
50 | 2598873.295 | 1199007.3146
51 | 2598921.3787 | 1198939.5133
52 | 2598945.905 | 1198956.7899
53 | 2598928.568 | 1198932.5447
54 | 2598889.2027 | 1198904.2786
55 | 2598891.655 | 1198906.9573
56 | 2598878.14 | 1198892.4215
57 | 2598879.9402 | 1198862.3043
58 | 2598891.1102 | 1199029.4597
59 | 2598887.6579 | 1198992.2761
60 | 2598903.5924 | 1198977.8818
61 | 2598907.9852 | 1198975.9243
62 | 2599042.9705 | 1198985.7621
63 | 2599037.7188 | 1198942.6544
64 | 2599044.0275 | 1198898.3218
65 | 2598929.0723 | 1198969.3942
66 | 2598978.3022 | 1199013.0006
67 | 2598982.9187 | 1198928.14
68 | 2598967.0104 | 1198821.5121
69 | 2598967.0932 | 1198863.7431
70 | 2598941.2355 | 1198909.8774
71 | 2598978.0129 | 1198922.7194
72 | 2599017.56 | 1198868.2282
73 | 2599024.4335 | 1198876.0434
74 | 2598979.3445 | 1198865.4182
75 | 2598895.5189 | 1198836.7837
76 | 2598906.1938 | 1198847.9482
77 | 2599005.1683 | 1198938.3549
78 | 2598976.8167 | 1198909.004
79 | 2598970.958 | 1198871.9794
80 | 2598899.7332 | 1198899.3016
81 | 2599025.1592 | 1198855.8412
82 | 2598880.8653 | 1198941.9226
83 | 2598896.6329 | 1198957.1764
84 | 2598865.4142 | 1198926.9782
85 | 2598898.1795 | 1198991.6804
86 | 2598932.775 | 1198928.4668
87 | 2598972.0298 | 1199021.0603
88 | 2598856.5759 | 1198918.4297
89 | 2598921.1414 | 1198972.0423
90 | 2599030.8676 | 1198883.3589
91 | 2599037.573 | 1198890.983
92 | 2598984.0656 | 1198916.537
93 | 2598990.5996 | 1198923.173
94 | 2598995.4493 | 1198928.2268
95 | 2599000.3354 | 1198933.3186
96 | 2599027.9133 | 1198853.7812
97 | 2598927.161 | 1198918.1677
98 | 2598921.6689 | 1198911.9669
99 | 2598934.6626 | 1198926.6372
100 | 2598924.8161 | 1198905.4335
101 | 2598931.0423 | 1198905.4392
102 | 2598936.5697 | 1198905.8702
103 | 2598955.6086 | 1198886.0004

## line_std_types
| c_nf_per_km | r_ohm_per_km | x_ohm_per_km | max_i_ka | type | q_mm2 | alpha | voltage_rating
NAYY 4x50 SE | 210 | 0.642 | 0.083 | 0.142 | cs | 50 | 0.00403 | LV
NAYY 4x120 SE | 264 | 0.225 | 0.08 | 0.242 | cs | 120 | 0.00403 | LV
NAYY 4x150 SE | 261 | 0.208 | 0.08 | 0.27 | cs | 150 | 0.00403 | LV
NA2XS2Y 1x95 RM/25 12/20 kV | 216 | 0.313 | 0.132 | 0.252 | cs | 95 | 0.00403 | MV
NA2XS2Y 1x185 RM/25 12/20 kV | 273 | 0.161 | 0.117 | 0.362 | cs | 185 | 0.00403 | MV
NA2XS2Y 1x240 RM/25 12/20 kV | 304 | 0.122 | 0.112 | 0.421 | cs | 240 | 0.00403 | MV
NA2XS2Y 1x95 RM/25 6/10 kV | 315 | 0.313 | 0.123 | 0.249 | cs | 95 | 0.00403 | MV
NA2XS2Y 1x185 RM/25 6/10 kV | 406 | 0.161 | 0.11 | 0.358 | cs | 185 | 0.00403 | MV
NA2XS2Y 1x240 RM/25 6/10 kV | 456 | 0.122 | 0.105 | 0.416 | cs | 240 | 0.00403 | MV
NA2XS2Y 1x150 RM/25 12/20 kV | 250 | 0.206 | 0.116 | 0.319 | cs | 150 | 0.00403 | MV
NA2XS2Y 1x120 RM/25 12/20 kV | 230 | 0.253 | 0.119 | 0.283 | cs | 120 | 0.00403 | MV
NA2XS2Y 1x70 RM/25 12/20 kV | 190 | 0.443 | 0.132 | 0.22 | cs | 70 | 0.00403 | MV
NA2XS2Y 1x150 RM/25 6/10 kV | 360 | 0.206 | 0.11 | 0.315 | cs | 150 | 0.00403 | MV
NA2XS2Y 1x120 RM/25 6/10 kV | 340 | 0.253 | 0.113 | 0.28 | cs | 120 | 0.00403 | MV
NA2XS2Y 1x70 RM/25 6/10 kV | 280 | 0.443 | 0.123 | 0.217 | cs | 70 | 0.00403 | MV
N2XS(FL)2Y 1x120 RM/35 64/110 kV | 112 | 0.153 | 0.166 | 0.366 | cs | 120 | 0.00393 | HV
N2XS(FL)2Y 1x185 RM/35 64/110 kV | 125 | 0.099 | 0.156 | 0.457 | cs | 185 | 0.00393 | HV
N2XS(FL)2Y 1x240 RM/35 64/110 kV | 135 | 0.075 | 0.149 | 0.526 | cs | 240 | 0.00393 | HV
N2XS(FL)2Y 1x300 RM/35 64/110 kV | 144 | 0.06 | 0.144 | 0.588 | cs | 300 | 0.00393 | HV
15-AL1/3-ST1A 0.4 | 11 | 1.8769 | 0.35 | 0.105 | ol | 16 | 0.00403 | LV
24-AL1/4-ST1A 0.4 | 11.25 | 1.2012 | 0.335 | 0.14 | ol | 24 | 0.00403 | LV
48-AL1/8-ST1A 0.4 | 12.2 | 0.5939 | 0.3 | 0.21 | ol | 48 | 0.00403 | LV
94-AL1/15-ST1A 0.4 | 13.2 | 0.306 | 0.29 | 0.35 | ol | 94 | 0.00403 | LV
34-AL1/6-ST1A 10.0 | 9.7 | 0.8342 | 0.36 | 0.17 | ol | 34 | 0.00403 | MV
48-AL1/8-ST1A 10.0 | 10.1 | 0.5939 | 0.35 | 0.21 | ol | 48 | 0.00403 | MV
70-AL1/11-ST1A 10.0 | 10.4 | 0.4132 | 0.339 | 0.29 | ol | 70 | 0.00403 | MV
94-AL1/15-ST1A 10.0 | 10.75 | 0.306 | 0.33 | 0.35 | ol | 94 | 0.00403 | MV
122-AL1/20-ST1A 10.0 | 11.1 | 0.2376 | 0.323 | 0.41 | ol | 122 | 0.00403 | MV
149-AL1/24-ST1A 10.0 | 11.25 | 0.194 | 0.315 | 0.47 | ol | 149 | 0.00403 | MV
34-AL1/6-ST1A 20.0 | 9.15 | 0.8342 | 0.382 | 0.17 | ol | 34 | 0.00403 | MV
48-AL1/8-ST1A 20.0 | 9.5 | 0.5939 | 0.372 | 0.21 | ol | 48 | 0.00403 | MV
70-AL1/11-ST1A 20.0 | 9.7 | 0.4132 | 0.36 | 0.29 | ol | 70 | 0.00403 | MV
94-AL1/15-ST1A 20.0 | 10 | 0.306 | 0.35 | 0.35 | ol | 94 | 0.00403 | MV
122-AL1/20-ST1A 20.0 | 10.3 | 0.2376 | 0.344 | 0.41 | ol | 122 | 0.00403 | MV
149-AL1/24-ST1A 20.0 | 10.5 | 0.194 | 0.337 | 0.47 | ol | 149 | 0.00403 | MV
184-AL1/30-ST1A 20.0 | 10.75 | 0.1571 | 0.33 | 0.535 | ol | 184 | 0.00403 | MV
243-AL1/39-ST1A 20.0 | 11 | 0.1188 | 0.32 | 0.645 | ol | 243 | 0.00403 | MV
48-AL1/8-ST1A 110.0 | 8 | 0.5939 | 0.46 | 0.21 | ol | 48 | 0.00403 | HV
70-AL1/11-ST1A 110.0 | 8.4 | 0.4132 | 0.45 | 0.29 | ol | 70 | 0.00403 | HV
94-AL1/15-ST1A 110.0 | 8.65 | 0.306 | 0.44 | 0.35 | ol | 94 | 0.00403 | HV
122-AL1/20-ST1A 110.0 | 8.5 | 0.2376 | 0.43 | 0.41 | ol | 122 | 0.00403 | HV
149-AL1/24-ST1A 110.0 | 8.75 | 0.194 | 0.41 | 0.47 | ol | 149 | 0.00403 | HV
184-AL1/30-ST1A 110.0 | 8.8 | 0.1571 | 0.4 | 0.535 | ol | 184 | 0.00403 | HV
243-AL1/39-ST1A 110.0 | 9 | 0.1188 | 0.39 | 0.645 | ol | 243 | 0.00403 | HV
305-AL1/39-ST1A 110.0 | 9.2 | 0.0949 | 0.38 | 0.74 | ol | 305 | 0.00403 | HV
490-AL1/64-ST1A 110.0 | 9.75 | 0.059 | 0.37 | 0.96 | ol | 490 | 0.00403 | HV
679-AL1/86-ST1A 110.0 | 9.95 | 0.042 | 0.36 | 1.15 | ol | 679 | 0.00403 | HV
490-AL1/64-ST1A 220.0 | 10 | 0.059 | 0.285 | 0.96 | ol | 490 | 0.00403 | HV
679-AL1/86-ST1A 220.0 | 11.7 | 0.042 | 0.275 | 1.15 | ol | 679 | 0.00403 | HV
490-AL1/64-ST1A 380.0 | 11 | 0.059 | 0.253 | 0.96 | ol | 490 | 0.00403 | HV
679-AL1/86-ST1A 380.0 | 14.6 | 0.042 | 0.25 | 1.15 | ol | 679 | 0.00403 | HV

## trafo_std_types
| i0_percent | pfe_kw | vkr_percent | sn_mva | vn_lv_kv | vn_hv_kv | vk_percent | shift_degree | vector_group | tap_side | tap_neutral | tap_min | tap_max | tap_step_degree | tap_step_percent | tap_phase_shifter
160 MVA 380/110 kV | 0.06 | 60 | 0.25 | 160 | 110 | 380 | 12.2 | 0 | Yy0 | hv | 0 | -9 | 9 | 0 | 1.5 | FALSE
100 MVA 220/110 kV | 0.06 | 55 | 0.26 | 100 | 110 | 220 | 12 | 0 | Yy0 | hv | 0 | -9 | 9 | 0 | 1.5 | FALSE
63 MVA 110/20 kV | 0.04 | 22 | 0.32 | 63 | 20 | 110 | 18 | 150 | YNd5 | hv | 0 | -9 | 9 | 0 | 1.5 | FALSE
40 MVA 110/20 kV | 0.05 | 18 | 0.34 | 40 | 20 | 110 | 16.2 | 150 | YNd5 | hv | 0 | -9 | 9 | 0 | 1.5 | FALSE
25 MVA 110/20 kV | 0.07 | 14 | 0.41 | 25 | 20 | 110 | 12 | 150 | YNd5 | hv | 0 | -9 | 9 | 0 | 1.5 | FALSE
63 MVA 110/10 kV | 0.04 | 22 | 0.32 | 63 | 10 | 110 | 18 | 150 | YNd5 | hv | 0 | -9 | 9 | 0 | 1.5 | FALSE
40 MVA 110/10 kV | 0.05 | 18 | 0.34 | 40 | 10 | 110 | 16.2 | 150 | YNd5 | hv | 0 | -9 | 9 | 0 | 1.5 | FALSE
25 MVA 110/10 kV | 0.07 | 14 | 0.41 | 25 | 10 | 110 | 12 | 150 | YNd5 | hv | 0 | -9 | 9 | 0 | 1.5 | FALSE
0.25 MVA 20/0.4 kV | 0.32 | 0.8 | 1.44 | 0.25 | 0.4 | 20 | 6 | 150 | Yzn5 | hv | 0 | -2 | 2 | 0 | 2.5 | FALSE
0.4 MVA 20/0.4 kV | 0.3375 | 1.35 | 1.425 | 0.4 | 0.4 | 20 | 6 | 150 | Dyn5 | hv | 0 | -2 | 2 | 0 | 2.5 | FALSE
0.63 MVA 20/0.4 kV | 0.2619 | 1.65 | 1.206 | 0.63 | 0.4 | 20 | 6 | 150 | Dyn5 | hv | 0 | -2 | 2 | 0 | 2.5 | FALSE
0.25 MVA 10/0.4 kV | 0.24 | 0.6 | 1.2 | 0.25 | 0.4 | 10 | 4 | 150 | Dyn5 | hv | 0 | -2 | 2 | 0 | 2.5 | FALSE
0.4 MVA 10/0.4 kV | 0.2375 | 0.95 | 1.325 | 0.4 | 0.4 | 10 | 4 | 150 | Dyn5 | hv | 0 | -2 | 2 | 0 | 2.5 | FALSE
0.63 MVA 10/0.4 kV | 0.1873 | 1.18 | 1.0794 | 0.63 | 0.4 | 10 | 4 | 150 | Dyn5 | hv | 0 | -2 | 2 | 0 | 2.5 | FALSE

## trafo3w_std_types
| sn_hv_mva | sn_mv_mva | sn_lv_mva | vn_hv_kv | vn_mv_kv | vn_lv_kv | vk_hv_percent | vk_mv_percent | vk_lv_percent | vkr_hv_percent | vkr_mv_percent | vkr_lv_percent | pfe_kw | i0_percent | shift_mv_degree | shift_lv_degree | vector_group | tap_side | tap_neutral | tap_min | tap_max | tap_step_percent
63/25/38 MVA 110/20/10 kV | 63 | 25 | 38 | 110 | 20 | 10 | 10.4 | 10.4 | 10.4 | 0.28 | 0.32 | 0.35 | 35 | 0.89 | 0 | 0 | YN0yn0yn0 | hv | 0 | -10 | 10 | 1.2
63/25/38 MVA 110/10/10 kV | 63 | 25 | 38 | 110 | 10 | 10 | 10.4 | 10.4 | 10.4 | 0.28 | 0.32 | 0.35 | 35 | 0.89 | 0 | 0 | YN0yn0yn0 | hv | 0 | -10 | 10 | 1.2

## fuse_std_types
| fuse_type | i_rated_a | t_avg | t_min | t_total | x_avg | x_min | x_total
HV 100A | HV 100A | 100 | 0 | [10.0, 3.64, 0.854, 0.281, 0.1, 0.0531, 0.022, 0.01] | [10.0, 4.267, 1.21, 0.403, 0.1, 0.058, 0.022, 0.01] | 0 | [300.0, 350.0, 450.0, 550.0, 700.0, 850.0, 1200.0, 1752.0] | [600.0, 700.0, 900.0, 1150.0, 1665.0, 2000.0, 3000.0, 4313.0]
HV 10A | HV 10A | 10 | 0 | [10.0, 1675.0, 0.344, 0.156, 0.1, 0.0417, 0.0171, 0.01] | [10.0, 1.3, 0.3, 0.155, 0.1, 0.0555, 0.023, 0.01] | 0 | [30.0, 32.0, 35.0, 37.0, 39.0, 50.0, 70.0, 88.0] | [60.0, 70.0, 80.0, 87.0, 94.0, 110.0, 150.0, 216.0]
HV 125A | HV 125A | 125 | 0 | [10.0, 1.82, 0.344, 0.1, 0.0467, 0.0269, 0.01] | [10.0, 2.478, 0.426, 0.1, 0.0427, 0.0211, 0.01] | 0 | [375.0, 500.0, 700.0, 925.0, 1200.0, 1500.0, 2341.0] | [750.0, 1000.0, 1500.0, 2200.0, 3000.0, 4000.0, 5765.0]
HV 160A | HV 160A | 160 | 0 | [10.0, 4.15, 1.03, 0.198, 0.1, 0.051, 0.0172, 0.01] | [10.0, 2.3, 0.734, 0.274, 0.1, 0.046, 0.0177, 0.01] | 0 | [480.0, 550.0, 700.0, 1000.0, 1260.0, 1600.0, 2500.0, 3227.0] | [960.0, 1300.0, 1700.0, 2200.0, 2996.0, 4000.0, 6000.0, 7946.0]
HV 16A | HV 16A | 16 | 0 | [10.0, 0.352, 0.164, 0.1, 0.0649, 0.0342, 0.01] | [10.0, 2.34, 0.722, 0.181, 0.1, 0.055, 0.0296, 0.01] | 0 | [48.0, 60.0, 65.0, 71.0, 80.0, 100.0, 162.0] | [96.0, 110.0, 125.0, 150.0, 168.0, 200.0, 250.0, 398.0]
HV 200A | HV 200A | 200 | 0 | [10.0, 4.267, 1.21, 0.403, 0.1, 0.058, 0.022, 0.01] | [10.0, 3.73, 1.654, 0.328, 0.1, 0.0531, 0.019, 0.01] | 0 | [600.0, 700.0, 900.0, 1150.0, 1665.0, 2000.0, 3000.0, 4313.0] | [1200.0, 1500.0, 1800.0, 2700.0, 3960.0, 5000.0, 7500.0, 10620.0]
HV 20A | HV 20A | 20 | 0 | [10.0, 1.3, 0.3, 0.155, 0.1, 0.0555, 0.023, 0.01] | [10.0, 1.3, 0.161, 0.1, 0.0611, 0.0399, 0.0141, 0.01] | 0 | [60.0, 70.0, 80.0, 87.0, 94.0, 110.0, 150.0, 216.0] | [120.0, 150.0, 200.0, 223.0, 260.0, 300.0, 450.0, 532.0]
HV 25A | HV 25A | 25 | 0 | [10.0, 2.512, 0.833, 0.299, 0.1, 0.0372, 0.0223, 0.01] | [10.0, 3.125, 0.597, 0.198, 0.1, 0.0378, 0.022, 0.01] | 0 | [75.0, 82.0, 90.0, 100.0, 124.0, 170.0, 200.0, 289.0] | [150.0, 170.0, 210.0, 250.0, 294.0, 400.0, 500.0, 711.0]
HV 31.5A | HV 31.5A | 31.5 | 0 | [10.0, 2.34, 0.722, 0.181, 0.1, 0.055, 0.0296, 0.01] | [10.0, 2.84, 0.368, 0.164, 0.1, 0.0621, 0.0378, 0.0195, 0.01] | 0 | [95.0, 110.0, 125.0, 150.0, 165.0, 200.0, 250.0, 390.0] | [189.0, 220.0, 300.0, 350.0, 393.0, 450.0, 530.0, 700.0, 960.0]
HV 40A | HV 40A | 40 | 0 | [10.0, 1.3, 0.161, 0.1, 0.0611, 0.0399, 0.0141, 0.01] | [10.0, 2.05, 0.369, 0.198, 0.1, 0.051, 0.0298, 0.01] | 0 | [120.0, 150.0, 200.0, 223.0, 260.0, 300.0, 450.0, 532.0] | [240.0, 300.0, 400.0, 450.0, 530.0, 650.0, 800.0, 1311.0]
HV 50A | HV 50A | 50 | 0 | [10.0, 3.215, 0.597, 0.198, 0.1, 0.0378, 0.022, 0.01] | [10.0, 3.64, 0.854, 0.281, 0.1, 0.0531, 0.022, 0.01] | 0 | [150.0, 170.0, 210.0, 250.0, 294.0, 400.0, 500.0, 711.0] | [300.0, 350.0, 450.0, 550.0, 700.0, 850.0, 1200.0, 1752.0]
HV 6.3A | HV 6.3A | 6.3 | 0 | [10.0, 1.39, 0.344, 0.168, 0.1, 0.056, 0.0263, 0.01] | [10.0, 1.711, 0.516, 0.198, 0.1, 0.0634, 0.0303, 0.01] | 0 | [19.0, 19.5, 20.4, 20.8, 22.0, 25.0, 32.0, 48.0] | [38.0, 40.0, 43.0, 48.0, 53.0, 60.0, 75.0, 118.0]
HV 63A | HV 63A | 63 | 0 | [10.0, 2.84, 0.368, 0.164, 0.1, 0.0621, 0.0378, 0.0195, 0.01] | [10.0, 1.82, 0.344, 0.1, 0.0467, 0.0269, 0.01] | 0 | [189.0, 220.0, 300.0, 350.0, 393.0, 450.0, 530.0, 700.0, 961.0] | [378.0, 500.0, 700.0, 934.0, 1200.0, 1500.0, 2366.0]
HV 80A | HV 80A | 80 | 0 | [10.0, 2.05, 0.369, 0.198, 0.1, 0.051, 0.0298, 0.01] | [10.0, 4.15, 1.03, 0.198, 0.1, 0.051, 0.0172, 0.01] | 0 | [240.0, 300.0, 400.0, 450.0, 530.0, 650.0, 800.0, 1311.0] | [480.0, 550.0, 700.0, 1000.0, 1260.0, 1600.0, 2500.0, 3227.0]
Siemens NH-1-100 | Siemens NH-1-100 | 100 | [5400.0, 2000.0, 400.0, 20.0, 1.0, 0.2, 0.012, 0.004] | 0 | 0 | [150.0, 190.0, 250.0, 430.0, 900.0, 1250.0, 2700.0, 3600.0] | 0 | 0
Siemens NH-1-125 | Siemens NH-1-125 | 125 | [4800.0, 120.0, 7.0, 0.1, 0.004] | 0 | 0 | [180.0, 400.0, 740.0, 2000.0, 4250.0] | 0 | 0
Siemens NH-1-16 | Siemens NH-1-16 | 16 | [4000.0, 400.0, 2.0, 0.1, 0.04, 0.01] | 0 | 0 | [26.0, 35.0, 75.0, 150.0, 200.0, 300.0] | 0 | 0
Siemens NH-1-160 | Siemens NH-1-160 | 160 | [4800.0, 120.0, 7.0, 0.1, 0.004] | 0 | 0 | [210.0, 500.0, 900.0, 2300.0, 5000.0] | 0 | 0
Siemens NH-1-25 | Siemens NH-1-25 | 25 | [4000.0, 1000.0, 10.0, 0.2, 0.02, 0.01] | 0 | 0 | [40.0, 50.0, 100.0, 210.0, 400.0, 500.0] | 0 | 0
Siemens NH-1-50 | Siemens NH-1-50 | 50 | [4000.0, 40.0, 4.0, 1.0, 0.02, 0.01] | 0 | 0 | [86.0, 200.0, 300.0, 400.0, 1000.0, 1280.0] | 0 | 0
Siemens NH-1-63 | Siemens NH-1-63 | 63 | [4000.0, 100.0, 10.0, 2.0, 0.04, 0.01] | 0 | 0 | [100.0, 200.0, 300.0, 400.0, 1000.0, 1500.0] | 0 | 0
Siemens NH-1-80 | Siemens NH-1-80 | 80 | [4800.0, 120.0, 7.0, 0.1, 0.01] | 0 | 0 | [150.58, 250.0, 450.0, 1150.0, 2470.0] | 0 | 0
Siemens NH-2-1000 | Siemens NH-2-1000 | 1000 | [4800.0, 120.0, 7.0, 0.1, 0.004] | 0 | 0 | [1900.0, 3500.0, 8400.0, 24000.0, 52000.0] | 0 | 0
Siemens NH-2-200 | Siemens NH-2-200 | 200 | [4800.0, 120.0, 7.0, 0.1, 0.004] | 0 | 0 | [280.0, 650.0, 1200.0, 3000.0, 7000.0] | 0 | 0
Siemens NH-2-224 | Siemens NH-2-224 | 224 | [4800.0, 120.0, 7.0, 0.2, 0.04, 0.004] | 0 | 0 | [400.0, 750.0, 1453.0, 3025.0, 4315.0, 7600.0] | 0 | 0
Siemens NH-2-250 | Siemens NH-2-250 | 250 | [4800.0, 120.0, 7.0, 0.1, 0.004] | 0 | 0 | [450.0, 800.0, 1650.0, 4000.0, 8500.0] | 0 | 0
Siemens NH-2-315 | Siemens NH-2-315 | 315 | [4800.0, 120.0, 7.0, 0.1, 0.004] | 0 | 0 | [550.0, 920.0, 1900.0, 5000.0, 11000.0] | 0 | 0
Siemens NH-2-355 | Siemens NH-2-355 | 355 | [4800.0, 120.0, 6.0, 0.1, 0.004] | 0 | 0 | [650.0, 1116.27, 2350.0, 5840.0, 12790.0] | 0 | 0
Siemens NH-2-400 | Siemens NH-2-400 | 400 | [4800.0, 120.0, 7.0, 0.1, 0.004] | 0 | 0 | [720.0, 1350.0, 2800.0, 6500.0, 15000.0] | 0 | 0
Siemens NH-2-425 | Siemens NH-2-425 | 425 | [4800.0, 120.0, 7.0, 0.1, 0.004] | 0 | 0 | [850.0, 1500.0, 3050.0, 7500.0, 16500.0] | 0 | 0
Siemens NH-2-630 | Siemens NH-2-630 | 630 | [4800.0, 120.0, 7.0, 0.1, 0.004] | 0 | 0 | [1200.0, 2000.0, 4800.0, 12000.0, 26000.0] | 0 | 0

## dtypes
| element | column | dtype
0 | bus | name | object
1 | bus | vn_kv | float64
2 | bus | type | object
3 | bus | zone | object
4 | bus | in_service | bool
5 | load | name | object
6 | load | bus | uint32
7 | load | p_mw | float64
8 | load | q_mvar | float64
9 | load | const_z_percent | float64
10 | load | const_i_percent | float64
11 | load | sn_mva | float64
12 | load | scaling | float64
13 | load | in_service | bool
14 | load | type | object
15 | ext_grid | name | object
16 | ext_grid | bus | uint32
17 | ext_grid | vm_pu | float64
18 | ext_grid | va_degree | float64
19 | ext_grid | slack_weight | float64
20 | ext_grid | in_service | bool
21 | line | name | object
22 | line | std_type | object
23 | line | from_bus | uint32
24 | line | to_bus | uint32
25 | line | length_km | float64
26 | line | r_ohm_per_km | float64
27 | line | x_ohm_per_km | float64
28 | line | c_nf_per_km | float64
29 | line | g_us_per_km | float64
30 | line | max_i_ka | float64
31 | line | df | float64
32 | line | parallel | uint32
33 | line | type | object
34 | line | in_service | bool
35 | trafo | name | object
36 | trafo | std_type | object
37 | trafo | hv_bus | uint32
38 | trafo | lv_bus | uint32
39 | trafo | sn_mva | float64
40 | trafo | vn_hv_kv | float64
41 | trafo | vn_lv_kv | float64
42 | trafo | vk_percent | float64
43 | trafo | vkr_percent | float64
44 | trafo | pfe_kw | float64
45 | trafo | i0_percent | float64
46 | trafo | shift_degree | float64
47 | trafo | tap_side | object
48 | trafo | tap_neutral | int32
49 | trafo | tap_min | int32
50 | trafo | tap_max | int32
51 | trafo | tap_step_percent | float64
52 | trafo | tap_step_degree | float64
53 | trafo | tap_pos | int32
54 | trafo | tap_phase_shifter | bool
55 | trafo | parallel | uint32
56 | trafo | df | float64
57 | trafo | in_service | bool
58 | line_geodata | coords | object
59 | bus_geodata | x | float64
60 | bus_geodata | y | float64
61 | bus_geodata | coords | object

## parameters
| version | format_version | converged | OPF_converged | name | f_hz | sn_mva
0 | 2.14.6 | 2.14.0 | FALSE | FALSE |  | 50 | 1