## bus
| name | vn_kv | type | zone | in_service
0 | bus_LV_351-2_0_8_node_0 | 0.4 | n |  | TRUE
1 | bus_LV_351-2_0_8_node_1 | 0.4 | n |  | TRUE
2 | bus_LV_351-2_0_8_node_2 | 0.4 | n |  | TRUE
3 | bus_LV_351-2_0_8_node_4 | 0.4 | n |  | TRUE
4 | bus_LV_351-2_0_8_node_16 | 0.4 | n |  | TRUE
5 | bus_LV_351-2_0_8_node_5 | 0.4 | n |  | TRUE
6 | bus_LV_351-2_0_8_node_8 | 0.4 | n |  | TRUE
7 | bus_LV_351-2_0_8_node_73 | 0.4 | n |  | TRUE
8 | bus_LV_351-2_0_8_node_6 | 0.4 | n |  | TRUE
9 | bus_LV_351-2_0_8_node_11 | 0.4 | n |  | TRUE
10 | bus_LV_351-2_0_8_node_37 | 0.4 | n |  | TRUE
11 | bus_LV_351-2_0_8_node_85 | 0.4 | n |  | TRUE
12 | bus_LV_351-2_0_8_node_7 | 0.4 | n |  | TRUE
13 | bus_LV_351-2_0_8_node_14 | 0.4 | n |  | TRUE
14 | bus_LV_351-2_0_8_node_77 | 0.4 | n |  | TRUE
15 | bus_LV_351-2_0_8_node_76 | 0.4 | n |  | TRUE
16 | bus_LV_351-2_0_8_node_79 | 0.4 | n |  | TRUE
17 | bus_LV_351-2_0_8_node_9 | 0.4 | n |  | TRUE
18 | bus_LV_351-2_0_8_node_13 | 0.4 | n |  | TRUE
19 | bus_LV_351-2_0_8_node_89 | 0.4 | n |  | TRUE
20 | bus_LV_351-2_0_8_node_10 | 0.4 | n |  | TRUE
21 | bus_LV_351-2_0_8_node_12 | 0.4 | n |  | TRUE
22 | bus_LV_351-2_0_8_node_60 | 0.4 | n |  | TRUE
23 | bus_LV_351-2_0_8_node_35 | 0.4 | n |  | TRUE
24 | bus_LV_351-2_0_8_node_34 | 0.4 | n |  | TRUE
25 | bus_LV_351-2_0_8_node_24 | 0.4 | n |  | TRUE
26 | bus_LV_351-2_0_8_node_75 | 0.4 | n |  | TRUE
27 | bus_LV_351-2_0_8_node_15 | 0.4 | n |  | TRUE
28 | bus_LV_351-2_0_8_node_48 | 0.4 | n |  | TRUE
29 | bus_LV_351-2_0_8_node_31 | 0.4 | n |  | TRUE
30 | bus_LV_351-2_0_8_node_17 | 0.4 | n |  | TRUE
31 | bus_LV_351-2_0_8_node_23 | 0.4 | n |  | TRUE
32 | bus_LV_351-2_0_8_node_82 | 0.4 | n |  | TRUE
33 | bus_LV_351-2_0_8_node_18 | 0.4 | n |  | TRUE
34 | bus_LV_351-2_0_8_node_20 | 0.4 | n |  | TRUE
35 | bus_LV_351-2_0_8_node_33 | 0.4 | n |  | TRUE
36 | bus_LV_351-2_0_8_node_88 | 0.4 | n |  | TRUE
37 | bus_LV_351-2_0_8_node_63 | 0.4 | n |  | TRUE
38 | bus_LV_351-2_0_8_node_21 | 0.4 | n |  | TRUE
39 | bus_LV_351-2_0_8_node_22 | 0.4 | n |  | TRUE
40 | bus_LV_351-2_0_8_node_87 | 0.4 | n |  | TRUE
41 | bus_LV_351-2_0_8_node_90 | 0.4 | n |  | TRUE
42 | bus_LV_351-2_0_8_node_55 | 0.4 | n |  | TRUE
43 | bus_LV_351-2_0_8_node_59 | 0.4 | n |  | TRUE
44 | bus_LV_351-2_0_8_node_43 | 0.4 | n |  | TRUE
45 | bus_LV_351-2_0_8_node_53 | 0.4 | n |  | TRUE
46 | bus_LV_351-2_0_8_node_71 | 0.4 | n |  | TRUE
47 | bus_LV_351-2_0_8_node_36 | 0.4 | n |  | TRUE
48 | bus_LV_351-2_0_8_node_84 | 0.4 | n |  | TRUE
49 | bus_LV_351-2_0_8_node_78 | 0.4 | n |  | TRUE
50 | bus_LV_351-2_0_8_node_74 | 0.4 | n |  | TRUE
51 | bus_LV_351-2_0_8_node_80 | 0.4 | n |  | TRUE
52 | bus_LV_351-2_0_8_node_61 | 0.4 | n |  | TRUE
53 | bus_LV_351-2_0_8_node_40 | 0.4 | n |  | TRUE
54 | bus_LV_351-2_0_8_node_25 | 0.4 | n |  | TRUE
55 | bus_LV_351-2_0_8_node_47 | 0.4 | n |  | TRUE
56 | bus_LV_351-2_0_8_node_30 | 0.4 | n |  | TRUE
57 | bus_LV_351-2_0_8_node_86 | 0.4 | n |  | TRUE
58 | bus_LV_351-2_0_8_node_27 | 0.4 | n |  | TRUE
59 | bus_LV_351-2_0_8_node_28 | 0.4 | n |  | TRUE
60 | bus_LV_351-2_0_8_node_32 | 0.4 | n |  | TRUE
61 | bus_LV_351-2_0_8_node_54 | 0.4 | n |  | TRUE
62 | bus_LV_351-2_0_8_node_29 | 0.4 | n |  | TRUE
63 | bus_LV_351-2_0_8_node_64 | 0.4 | n |  | TRUE
64 | bus_LV_351-2_0_8_node_50 | 0.4 | n |  | TRUE
65 | bus_LV_351-2_0_8_node_26 | 0.4 | n |  | TRUE
66 | bus_LV_351-2_0_8_node_52 | 0.4 | n |  | TRUE
67 | bus_LV_351-2_0_8_node_56 | 0.4 | n |  | TRUE
68 | bus_LV_351-2_0_8_node_57 | 0.4 | n |  | TRUE
69 | bus_LV_351-2_0_8_node_41 | 0.4 | n |  | TRUE
70 | bus_LV_351-2_0_8_node_38 | 0.4 | n |  | TRUE
71 | bus_LV_351-2_0_8_node_39 | 0.4 | n |  | TRUE
72 | bus_LV_351-2_0_8_node_44 | 0.4 | n |  | TRUE
73 | bus_LV_351-2_0_8_node_42 | 0.4 | n |  | TRUE
74 | bus_LV_351-2_0_8_node_91 | 0.4 | n |  | TRUE
75 | bus_LV_351-2_0_8_node_45 | 0.4 | n |  | TRUE
76 | bus_LV_351-2_0_8_node_46 | 0.4 | n |  | TRUE
77 | bus_LV_351-2_0_8_node_81 | 0.4 | n |  | TRUE
78 | bus_LV_351-2_0_8_node_49 | 0.4 | n |  | TRUE
79 | bus_LV_351-2_0_8_node_51 | 0.4 | n |  | TRUE
80 | bus_LV_351-2_0_8_node_58 | 0.4 | n |  | TRUE
81 | bus_LV_351-2_0_8_node_68 | 0.4 | n |  | TRUE
82 | bus_LV_351-2_0_8_node_69 | 0.4 | n |  | TRUE
83 | bus_LV_351-2_0_8_node_62 | 0.4 | n |  | TRUE
84 | bus_LV_351-2_0_8_node_66 | 0.4 | n |  | TRUE
85 | bus_LV_351-2_0_8_node_67 | 0.4 | n |  | TRUE
86 | bus_LV_351-2_0_8_node_65 | 0.4 | n |  | TRUE
87 | bus_LV_351-2_0_8_node_70 | 0.4 | n |  | TRUE
88 | bus_LV_351-2_0_8_node_72 | 0.4 | n |  | TRUE
89 | bus_LV_351-2_0_8_node_83 | 0.4 | n |  | TRUE
90 | bus_MV_598_0_node_125 | 20 | n |  | TRUE

## load
| name | bus | p_mw | q_mvar | const_z_percent | const_i_percent | sn_mva | scaling | in_service | type
0 | LV_351-2_0_8_load_0 | 0 | 0.0049149 | 0.0012318 | 0 | 0 |  | 1 | TRUE | wye
1 | LV_351-2_0_8_load_1 | 1 | 0.00025395 | 6.3647e-05 | 0 | 0 |  | 1 | TRUE | wye
2 | LV_351-2_0_8_load_4 | 3 | 0.0051793 | 0.001298 | 0 | 0 |  | 1 | TRUE | wye
3 | LV_351-2_0_8_load_73 | 7 | 0.010408 | 0.0026085 | 0 | 0 |  | 1 | TRUE | wye
4 | LV_351-2_0_8_load_37 | 10 | 0.004858 | 0.0012175 | 0 | 0 |  | 1 | TRUE | wye
5 | LV_351-2_0_8_load_77 | 14 | 0.018455 | 0.0046252 | 0 | 0 |  | 1 | TRUE | wye
6 | LV_351-2_0_8_load_76 | 15 | 0.015458 | 0.003874 | 0 | 0 |  | 1 | TRUE | wye
7 | LV_351-2_0_8_load_79 | 16 | 0.0093211 | 0.0023361 | 0 | 0 |  | 1 | TRUE | wye
8 | LV_351-2_0_8_load_89 | 19 | 0.037157 | 0.0093125 | 0 | 0 |  | 1 | TRUE | wye
9 | LV_351-2_0_8_load_60 | 22 | 0.0083627 | 0.0020959 | 0 | 0 |  | 1 | TRUE | wye
10 | LV_351-2_0_8_load_34 | 24 | 0.0056076 | 0.0014054 | 0 | 0 |  | 1 | TRUE | wye
11 | LV_351-2_0_8_load_24 | 25 | 0.048673 | 0.012199 | 0 | 0 |  | 1 | TRUE | wye
12 | LV_351-2_0_8_load_75 | 26 | 0.013613 | 0.0034116 | 0 | 0 |  | 1 | TRUE | wye
13 | LV_351-2_0_8_load_48 | 28 | 0.009957 | 0.0024955 | 0 | 0 |  | 1 | TRUE | wye
14 | LV_351-2_0_8_load_31 | 29 | 0.0093016 | 0.0023312 | 0 | 0 |  | 1 | TRUE | wye
15 | LV_351-2_0_8_load_82 | 32 | 0.018681 | 0.004682 | 0 | 0 |  | 1 | TRUE | wye
16 | LV_351-2_0_8_load_33 | 35 | 0.012519 | 0.0031376 | 0 | 0 |  | 1 | TRUE | wye
17 | LV_351-2_0_8_load_88 | 36 | 0.013535 | 0.0033923 | 0 | 0 |  | 1 | TRUE | wye
18 | LV_351-2_0_8_load_63 | 37 | 0.0082407 | 0.0020653 | 0 | 0 |  | 1 | TRUE | wye
19 | LV_351-2_0_8_load_87 | 40 | 0.0022495 | 0.00056378 | 0 | 0 |  | 1 | TRUE | wye
20 | LV_351-2_0_8_load_90 | 41 | 0.0090244 | 0.0022617 | 0 | 0 |  | 1 | TRUE | wye
21 | LV_351-2_0_8_load_53 | 45 | 0.010343 | 0.0025923 | 0 | 0 |  | 1 | TRUE | wye
22 | LV_351-2_0_8_load_71 | 46 | 0.006615 | 0.0016579 | 0 | 0 |  | 1 | TRUE | wye
23 | LV_351-2_0_8_load_36 | 47 | 0.0073352 | 0.0018384 | 0 | 0 |  | 1 | TRUE | wye
24 | LV_351-2_0_8_load_84 | 48 | 0.012099 | 0.0030324 | 0 | 0 |  | 1 | TRUE | wye
25 | LV_351-2_0_8_load_78 | 49 | 0.019382 | 0.0048575 | 0 | 0 |  | 1 | TRUE | wye
26 | LV_351-2_0_8_load_74 | 50 | 0.020983 | 0.0052588 | 0 | 0 |  | 1 | TRUE | wye
27 | LV_351-2_0_8_load_80 | 51 | 0.005906 | 0.0014802 | 0 | 0 |  | 1 | TRUE | wye
28 | LV_351-2_0_8_load_61 | 52 | 0.0026725 | 0.00066979 | 0 | 0 |  | 1 | TRUE | wye
29 | LV_351-2_0_8_load_40 | 53 | 0.0061695 | 0.0015462 | 0 | 0 |  | 1 | TRUE | wye
30 | LV_351-2_0_8_load_25 | 54 | 0.012344 | 0.0030937 | 0 | 0 |  | 1 | TRUE | wye
31 | LV_351-2_0_8_load_47 | 55 | 0.0058396 | 0.0014635 | 0 | 0 |  | 1 | TRUE | wye
32 | LV_351-2_0_8_load_30 | 56 | 0.0062131 | 0.0015572 | 0 | 0 |  | 1 | TRUE | wye
33 | LV_351-2_0_8_load_86 | 57 | 0.0020975 | 0.00052568 | 0 | 0 |  | 1 | TRUE | wye
34 | LV_351-2_0_8_load_27 | 58 | 0.016432 | 0.0041183 | 0 | 0 |  | 1 | TRUE | wye
35 | LV_351-2_0_8_load_28 | 59 | 0.014351 | 0.0035967 | 0 | 0 |  | 1 | TRUE | wye
36 | LV_351-2_0_8_load_54 | 61 | 0.010238 | 0.0025659 | 0 | 0 |  | 1 | TRUE | wye
37 | LV_351-2_0_8_load_64 | 63 | 0.0081054 | 0.0020314 | 0 | 0 |  | 1 | TRUE | wye
38 | LV_351-2_0_8_load_50 | 64 | 0.0058738 | 0.0014721 | 0 | 0 |  | 1 | TRUE | wye
39 | LV_351-2_0_8_load_26 | 65 | 0.043625 | 0.010934 | 0 | 0 |  | 1 | TRUE | wye
40 | LV_351-2_0_8_load_52 | 66 | 0.0068934 | 0.0017277 | 0 | 0 |  | 1 | TRUE | wye
41 | LV_351-2_0_8_load_56 | 67 | 0.0026744 | 0.00067028 | 0 | 0 |  | 1 | TRUE | wye
42 | LV_351-2_0_8_load_57 | 68 | 0.0027403 | 0.00068677 | 0 | 0 |  | 1 | TRUE | wye
43 | LV_351-2_0_8_load_38 | 70 | 0.0050349 | 0.0012619 | 0 | 0 |  | 1 | TRUE | wye
44 | LV_351-2_0_8_load_39 | 71 | 0.0046801 | 0.0011729 | 0 | 0 |  | 1 | TRUE | wye
45 | LV_351-2_0_8_load_44 | 72 | 0.01671 | 0.004188 | 0 | 0 |  | 1 | TRUE | wye
46 | LV_351-2_0_8_load_42 | 73 | 0.0066446 | 0.0016653 | 0 | 0 |  | 1 | TRUE | wye
47 | LV_351-2_0_8_load_91 | 74 | 0.0096071 | 0.0024078 | 0 | 0 |  | 1 | TRUE | wye
48 | LV_351-2_0_8_load_45 | 75 | 0.01172 | 0.0029373 | 0 | 0 |  | 1 | TRUE | wye
49 | LV_351-2_0_8_load_46 | 76 | 0.0058678 | 0.0014706 | 0 | 0 |  | 1 | TRUE | wye
50 | LV_351-2_0_8_load_81 | 77 | 0.0058834 | 0.0014745 | 0 | 0 |  | 1 | TRUE | wye
51 | LV_351-2_0_8_load_49 | 78 | 0.0058578 | 0.0014681 | 0 | 0 |  | 1 | TRUE | wye
52 | LV_351-2_0_8_load_51 | 79 | 0.0091756 | 0.0022996 | 0 | 0 |  | 1 | TRUE | wye
53 | LV_351-2_0_8_load_58 | 80 | 0.0025807 | 0.00064678 | 0 | 0 |  | 1 | TRUE | wye
54 | LV_351-2_0_8_load_68 | 81 | 0.0025574 | 0.00064094 | 0 | 0 |  | 1 | TRUE | wye
55 | LV_351-2_0_8_load_69 | 82 | 0.0025661 | 0.00064314 | 0 | 0 |  | 1 | TRUE | wye
56 | LV_351-2_0_8_load_62 | 83 | 0.0025662 | 0.00064316 | 0 | 0 |  | 1 | TRUE | wye
57 | LV_351-2_0_8_load_66 | 84 | 0.0025724 | 0.00064471 | 0 | 0 |  | 1 | TRUE | wye
58 | LV_351-2_0_8_load_67 | 85 | 0.0025729 | 0.00064483 | 0 | 0 |  | 1 | TRUE | wye
59 | LV_351-2_0_8_load_70 | 87 | 0.0066611 | 0.0016694 | 0 | 0 |  | 1 | TRUE | wye
60 | LV_351-2_0_8_load_72 | 88 | 0.0069385 | 0.001739 | 0 | 0 |  | 1 | TRUE | wye
61 | LV_351-2_0_8_load_83 | 89 | 0.0044428 | 0.0011135 | 0 | 0 |  | 1 | TRUE | wye

## ext_grid
| name | bus | vm_pu | va_degree | slack_weight | in_service
0 |  | 34 | 1 | 0 | 1 | TRUE

## line
| name | std_type | from_bus | to_bus | length_km | r_ohm_per_km | x_ohm_per_km | c_nf_per_km | g_us_per_km | max_i_ka | df | parallel | type | in_service
0 | LV_351-2_0_8_line_0 |  | 0 | 1 | 0.07902 | 0.125 | 0.08 | 261 | 0 | 0.364 | 1 | 1 | cs | TRUE
1 | LV_351-2_0_8_line_1 |  | 0 | 2 | 0.031932 | 0.125 | 0.08 | 261 | 0 | 0.364 | 1 | 1 | cs | TRUE
2 | LV_351-2_0_8_line_2 |  | 2 | 3 | 0.021531 | 0.125 | 0.08 | 261 | 0 | 0.364 | 1 | 1 | cs | TRUE
3 | LV_351-2_0_8_line_3 |  | 2 | 4 | 0.21463 | 0.125 | 0.08 | 261 | 0 | 0.364 | 1 | 1 | cs | TRUE
4 | LV_351-2_0_8_line_4 |  | 4 | 29 | 0.033902 | 0.125 | 0.08 | 261 | 0 | 0.364 | 1 | 1 | cs | TRUE
5 | LV_351-2_0_8_line_5 |  | 4 | 20 | 0.036994 | 0.125 | 0.08 | 261 | 0 | 0.364 | 1 | 1 | cs | TRUE
6 | LV_351-2_0_8_line_6 |  | 5 | 6 | 0.0094114 | 0.125 | 0.08 | 261 | 0 | 0.364 | 1 | 4 | cs | TRUE
7 | LV_351-2_0_8_line_7 |  | 5 | 7 | 0.016476 | 0.125 | 0.08 | 261 | 0 | 0.364 | 1 | 4 | cs | TRUE
8 | LV_351-2_0_8_line_8 |  | 6 | 15 | 0.016355 | 0.125 | 0.08 | 261 | 0 | 0.364 | 1 | 1 | cs | TRUE
9 | LV_351-2_0_8_line_9 |  | 6 | 16 | 0.0071627 | 0.125 | 0.08 | 261 | 0 | 0.364 | 1 | 4 | cs | TRUE
10 | LV_351-2_0_8_line_10 |  | 7 | 46 | 0.010645 | 0.125 | 0.08 | 261 | 0 | 0.364 | 1 | 4 | cs | TRUE
11 | LV_351-2_0_8_line_11 |  | 8 | 9 | 0.004505 | 0.125 | 0.08 | 261 | 0 | 0.364 | 1 | 1 | cs | TRUE
12 | LV_351-2_0_8_line_12 |  | 8 | 10 | 0.012935 | 0.125 | 0.08 | 261 | 0 | 0.364 | 1 | 1 | cs | TRUE
13 | LV_351-2_0_8_line_13 |  | 8 | 11 | 0.043892 | 0.125 | 0.08 | 261 | 0 | 0.364 | 1 | 1 | cs | TRUE
14 | LV_351-2_0_8_line_14 |  | 9 | 23 | 0.02386 | 0.125 | 0.08 | 261 | 0 | 0.364 | 1 | 2 | cs | TRUE
15 | LV_351-2_0_8_line_15 |  | 9 | 24 | 0.015643 | 0.125 | 0.08 | 261 | 0 | 0.364 | 1 | 1 | cs | TRUE
16 | LV_351-2_0_8_line_16 |  | 10 | 47 | 0.011169 | 0.125 | 0.08 | 261 | 0 | 0.364 | 1 | 1 | cs | TRUE
17 | LV_351-2_0_8_line_17 |  | 11 | 48 | 0.012171 | 0.125 | 0.08 | 261 | 0 | 0.364 | 1 | 1 | cs | TRUE
18 | LV_351-2_0_8_line_18 |  | 11 | 27 | 0.00342 | 0.125 | 0.08 | 261 | 0 | 0.364 | 1 | 1 | cs | TRUE
19 | LV_351-2_0_8_line_19 |  | 12 | 13 | 0.050409 | 0.125 | 0.08 | 261 | 0 | 0.364 | 1 | 1 | cs | TRUE
20 | LV_351-2_0_8_line_20 |  | 12 | 14 | 0.027355 | 0.125 | 0.08 | 261 | 0 | 0.364 | 1 | 1 | cs | TRUE
21 | LV_351-2_0_8_line_21 |  | 13 | 26 | 0.013202 | 0.125 | 0.08 | 261 | 0 | 0.364 | 1 | 1 | cs | TRUE
22 | LV_351-2_0_8_line_22 |  | 14 | 49 | 0.017338 | 0.125 | 0.08 | 261 | 0 | 0.364 | 1 | 1 | cs | TRUE
23 | LV_351-2_0_8_line_23 |  | 15 | 50 | 0.020499 | 0.125 | 0.08 | 261 | 0 | 0.364 | 1 | 1 | cs | TRUE
24 | LV_351-2_0_8_line_24 |  | 16 | 51 | 0.012443 | 0.125 | 0.08 | 261 | 0 | 0.364 | 1 | 4 | cs | TRUE
25 | LV_351-2_0_8_line_25 |  | 17 | 18 | 0.018644 | 0.125 | 0.08 | 261 | 0 | 0.364 | 1 | 1 | cs | TRUE
26 | LV_351-2_0_8_line_26 |  | 17 | 19 | 0.22519 | 0.125 | 0.08 | 261 | 0 | 0.364 | 1 | 2 | cs | TRUE
27 | LV_351-2_0_8_line_27 |  | 18 | 25 | 0.022943 | 0.125 | 0.08 | 261 | 0 | 0.364 | 1 | 1 | cs | TRUE
28 | LV_351-2_0_8_line_28 |  | 19 | 38 | 0.033188 | 0.125 | 0.08 | 261 | 0 | 0.364 | 1 | 4 | cs | TRUE
29 | LV_351-2_0_8_line_29 |  | 20 | 21 | 0.010544 | 0.125 | 0.08 | 261 | 0 | 0.364 | 1 | 1 | cs | TRUE
30 | LV_351-2_0_8_line_30 |  | 20 | 22 | 0.024899 | 0.125 | 0.08 | 261 | 0 | 0.364 | 1 | 1 | cs | TRUE
31 | LV_351-2_0_8_line_31 |  | 21 | 24 | 0.035756 | 0.125 | 0.08 | 261 | 0 | 0.364 | 1 | 1 | cs | TRUE
32 | LV_351-2_0_8_line_32 |  | 22 | 52 | 0.023815 | 0.125 | 0.08 | 261 | 0 | 0.364 | 1 | 1 | cs | TRUE
33 | LV_351-2_0_8_line_33 |  | 23 | 53 | 0.0092515 | 0.125 | 0.08 | 261 | 0 | 0.364 | 1 | 4 | cs | TRUE
34 | LV_351-2_0_8_line_34 |  | 25 | 54 | 0.056473 | 0.125 | 0.08 | 261 | 0 | 0.364 | 1 | 1 | cs | TRUE
35 | LV_351-2_0_8_line_35 |  | 26 | 50 | 0.019749 | 0.125 | 0.08 | 261 | 0 | 0.364 | 1 | 1 | cs | TRUE
36 | LV_351-2_0_8_line_36 |  | 27 | 28 | 0.084005 | 0.125 | 0.08 | 261 | 0 | 0.364 | 1 | 1 | cs | TRUE
37 | LV_351-2_0_8_line_37 |  | 28 | 55 | 0.013994 | 0.125 | 0.08 | 261 | 0 | 0.364 | 1 | 1 | cs | TRUE
38 | LV_351-2_0_8_line_38 |  | 29 | 56 | 0.02965 | 0.125 | 0.08 | 261 | 0 | 0.364 | 1 | 1 | cs | TRUE
39 | LV_351-2_0_8_line_39 |  | 30 | 31 | 0.006872 | 0.125 | 0.08 | 261 | 0 | 0.364 | 1 | 1 | cs | TRUE
40 | LV_351-2_0_8_line_40 |  | 30 | 32 | 0.0514 | 0.125 | 0.08 | 261 | 0 | 0.364 | 1 | 1 | cs | TRUE
41 | LV_351-2_0_8_line_41 |  | 31 | 41 | 0.069321 | 0.125 | 0.08 | 261 | 0 | 0.364 | 1 | 1 | cs | TRUE
42 | LV_351-2_0_8_line_42 |  | 33 | 34 | 0.0093463 | 0.125 | 0.08 | 261 | 0 | 0.364 | 1 | 4 | cs | TRUE
43 | LV_351-2_0_8_line_43 |  | 33 | 35 | 0.0019037 | 0.125 | 0.08 | 261 | 0 | 0.364 | 1 | 1 | cs | TRUE
44 | LV_351-2_0_8_line_44 |  | 33 | 36 | 0.024371 | 0.125 | 0.08 | 261 | 0 | 0.364 | 1 | 4 | cs | TRUE
45 | LV_351-2_0_8_line_45 |  | 34 | 37 | 0.017919 | 0.125 | 0.08 | 261 | 0 | 0.364 | 1 | 4 | cs | TRUE
46 | LV_351-2_0_8_line_46 |  | 36 | 57 | 0.019769 | 0.125 | 0.08 | 261 | 0 | 0.364 | 1 | 4 | cs | TRUE
47 | LV_351-2_0_8_line_47 |  | 37 | 63 | 0.012114 | 0.125 | 0.08 | 261 | 0 | 0.364 | 1 | 4 | cs | TRUE
48 | LV_351-2_0_8_line_48 |  | 38 | 39 | 0.063531 | 0.125 | 0.08 | 261 | 0 | 0.364 | 1 | 4 | cs | TRUE
49 | LV_351-2_0_8_line_49 |  | 39 | 40 | 0.02073 | 0.125 | 0.08 | 261 | 0 | 0.364 | 1 | 4 | cs | TRUE
50 | LV_351-2_0_8_line_50 |  | 40 | 57 | 0.02591 | 0.125 | 0.08 | 261 | 0 | 0.364 | 1 | 4 | cs | TRUE
51 | LV_351-2_0_8_line_51 |  | 41 | 64 | 0.013356 | 0.125 | 0.08 | 261 | 0 | 0.364 | 1 | 1 | cs | TRUE
52 | LV_351-2_0_8_line_52 |  | 42 | 43 | 0.003638 | 0.125 | 0.08 | 261 | 0 | 0.364 | 1 | 4 | cs | TRUE
53 | LV_351-2_0_8_line_53 |  | 42 | 44 | 0.028606 | 0.125 | 0.08 | 261 | 0 | 0.364 | 1 | 4 | cs | TRUE
54 | LV_351-2_0_8_line_54 |  | 42 | 45 | 0.018465 | 0.125 | 0.08 | 261 | 0 | 0.364 | 1 | 1 | cs | TRUE
55 | LV_351-2_0_8_line_55 |  | 43 | 77 | 0.0066156 | 0.125 | 0.08 | 261 | 0 | 0.364 | 1 | 4 | cs | TRUE
56 | LV_351-2_0_8_line_56 |  | 43 | 76 | 0.0037904 | 0.125 | 0.08 | 261 | 0 | 0.364 | 1 | 1 | cs | TRUE
57 | LV_351-2_0_8_line_57 |  | 44 | 74 | 0.004279 | 0.125 | 0.08 | 261 | 0 | 0.364 | 1 | 1 | cs | TRUE
58 | LV_351-2_0_8_line_58 |  | 44 | 69 | 0.026694 | 0.125 | 0.08 | 261 | 0 | 0.364 | 1 | 4 | cs | TRUE
59 | LV_351-2_0_8_line_59 |  | 45 | 79 | 0.013497 | 0.125 | 0.08 | 261 | 0 | 0.364 | 1 | 1 | cs | TRUE
60 | LV_351-2_0_8_line_60 |  | 46 | 86 | 0.016526 | 0.125 | 0.08 | 261 | 0 | 0.364 | 1 | 4 | cs | TRUE
61 | LV_351-2_0_8_line_61 |  | 47 | 70 | 0.010992 | 0.125 | 0.08 | 261 | 0 | 0.364 | 1 | 1 | cs | TRUE
62 | LV_351-2_0_8_line_62 |  | 48 | 89 | 0.026842 | 0.125 | 0.08 | 261 | 0 | 0.364 | 1 | 1 | cs | TRUE
63 | LV_351-2_0_8_line_63 |  | 51 | 77 | 0.010375 | 0.125 | 0.08 | 261 | 0 | 0.364 | 1 | 4 | cs | TRUE
64 | LV_351-2_0_8_line_64 |  | 52 | 83 | 0.0050981 | 0.125 | 0.08 | 261 | 0 | 0.364 | 1 | 1 | cs | TRUE
65 | LV_351-2_0_8_line_65 |  | 53 | 69 | 0.0304 | 0.125 | 0.08 | 261 | 0 | 0.364 | 1 | 4 | cs | TRUE
66 | LV_351-2_0_8_line_66 |  | 54 | 65 | 0.0025458 | 0.125 | 0.08 | 261 | 0 | 0.364 | 1 | 1 | cs | TRUE
67 | LV_351-2_0_8_line_67 |  | 55 | 78 | 0.010346 | 0.125 | 0.08 | 261 | 0 | 0.364 | 1 | 1 | cs | TRUE
68 | LV_351-2_0_8_line_68 |  | 58 | 59 | 0.038417 | 0.125 | 0.08 | 261 | 0 | 0.364 | 1 | 1 | cs | TRUE
69 | LV_351-2_0_8_line_69 |  | 59 | 62 | 0.00026939 | 0.125 | 0.08 | 261 | 0 | 0.364 | 1 | 1 | cs | TRUE
70 | LV_351-2_0_8_line_70 |  | 60 | 61 | 0.01886 | 0.125 | 0.08 | 261 | 0 | 0.364 | 1 | 1 | cs | TRUE
71 | LV_351-2_0_8_line_71 |  | 60 | 62 | 0.003284 | 0.125 | 0.08 | 261 | 0 | 0.364 | 1 | 1 | cs | TRUE
72 | LV_351-2_0_8_line_72 |  | 61 | 66 | 0.012452 | 0.125 | 0.08 | 261 | 0 | 0.364 | 1 | 1 | cs | TRUE
73 | LV_351-2_0_8_line_73 |  | 63 | 86 | 0.01461 | 0.125 | 0.08 | 261 | 0 | 0.364 | 1 | 4 | cs | TRUE
74 | LV_351-2_0_8_line_74 |  | 64 | 78 | 0.010355 | 0.125 | 0.08 | 261 | 0 | 0.364 | 1 | 1 | cs | TRUE
75 | LV_351-2_0_8_line_75 |  | 66 | 79 | 0.01798 | 0.125 | 0.08 | 261 | 0 | 0.364 | 1 | 1 | cs | TRUE
76 | LV_351-2_0_8_line_76 |  | 67 | 68 | 0.005154 | 0.125 | 0.08 | 261 | 0 | 0.364 | 1 | 1 | cs | TRUE
77 | LV_351-2_0_8_line_77 |  | 68 | 80 | 0.0049454 | 0.125 | 0.08 | 261 | 0 | 0.364 | 1 | 1 | cs | TRUE
78 | LV_351-2_0_8_line_78 |  | 69 | 73 | 0.002521 | 0.125 | 0.08 | 261 | 0 | 0.364 | 1 | 1 | cs | TRUE
79 | LV_351-2_0_8_line_79 |  | 70 | 71 | 0.0082613 | 0.125 | 0.08 | 261 | 0 | 0.364 | 1 | 1 | cs | TRUE
80 | LV_351-2_0_8_line_80 |  | 71 | 72 | 0.02567 | 0.125 | 0.08 | 261 | 0 | 0.364 | 1 | 1 | cs | TRUE
81 | LV_351-2_0_8_line_81 |  | 75 | 76 | 0.01494 | 0.125 | 0.08 | 261 | 0 | 0.364 | 1 | 1 | cs | TRUE
82 | LV_351-2_0_8_line_82 |  | 80 | 81 | 0.0050037 | 0.125 | 0.08 | 261 | 0 | 0.364 | 1 | 1 | cs | TRUE
83 | LV_351-2_0_8_line_83 |  | 81 | 82 | 0.0049913 | 0.125 | 0.08 | 261 | 0 | 0.364 | 1 | 1 | cs | TRUE
84 | LV_351-2_0_8_line_84 |  | 82 | 85 | 0.0050012 | 0.125 | 0.08 | 261 | 0 | 0.364 | 1 | 1 | cs | TRUE
85 | LV_351-2_0_8_line_85 |  | 83 | 84 | 0.0049999 | 0.125 | 0.08 | 261 | 0 | 0.364 | 1 | 1 | cs | TRUE
86 | LV_351-2_0_8_line_86 |  | 84 | 85 | 0.0050004 | 0.125 | 0.08 | 261 | 0 | 0.364 | 1 | 1 | cs | TRUE
87 | LV_351-2_0_8_line_87 |  | 86 | 87 | 0.0107 | 0.125 | 0.08 | 261 | 0 | 0.364 | 1 | 1 | cs | TRUE
88 | LV_351-2_0_8_line_88 |  | 87 | 88 | 0.000117 | 0.125 | 0.08 | 261 | 0 | 0.364 | 1 | 1 | cs | TRUE

## trafo
| name | std_type | hv_bus | lv_bus | sn_mva | vn_hv_kv | vn_lv_kv | vk_percent | vkr_percent | pfe_kw | i0_percent | shift_degree | tap_side | tap_neutral | tap_min | tap_max | tap_step_percent | tap_step_degree | tap_pos | tap_phase_shifter | parallel | df | in_service
0 | LV_351-2_0_8_trafo_20 | 0.63 MVA 20/0.4 kV | 90 | 34 | 0.63 | 20 | 0.4 | 6 | 1.206 | 1.65 | 0.2619 | 150 | hv | 0 | -2 | 2 | 2.5 | 0 | 0 | FALSE | 1 | 1 | TRUE

## line_geodata
| x0 | y0 | x1 | y1 | x2 | y2 | x3 | y3 | x4 | y4 | x5 | y5 | x6 | y6 | x7 | y7 | x8 | y8 | x9 | y9 | x10 | y10 | x11 | y11 | x12 | y12
0 | 2599390.6869 | 1201045.2032 | 2599332.2916 | 1201098.4402
1 | 2599414.2844 | 1201023.6901 | 2599390.6869 | 1201045.2032
2 | 2599414.2844 | 1201023.6901 | 2599430.9354 | 1201010.0406
3 | 2599414.2844 | 1201023.6901 | 2599369.8514 | 1200973.3236 | 2599368.9607 | 1200972.3566 | 2599475.9895 | 1200874.9258 | 2599477.017 | 1200873.9474
4 | 2599477.017 | 1200873.9474 | 2599501.3179 | 1200897.5862
5 | 2599477.017 | 1200873.9474 | 2599492.5506 | 1200859.1046 | 2599494.9479 | 1200856.6697 | 2599500.9224 | 1200850.7437 | 2599503.5862 | 1200848.2088
6 | 2599672.0773 | 1200887.3717 | 2599677.0402 | 1200890.4619 | 2599679.0799 | 1200887.538
7 | 2599672.0773 | 1200887.3717 | 2599662.3066 | 1200900.6375
8 | 2599679.0799 | 1200887.538 | 2599692.8425 | 1200896.375
9 | 2599679.0799 | 1200887.538 | 2599674.3986 | 1200884.5367 | 2599673.007 | 1200883.7432
10 | 2599655.9938 | 1200909.2083 | 2599662.3066 | 1200900.6375
11 | 2599547.6074 | 1200804.6146 | 2599550.568 | 1200801.2125
12 | 2599550.568 | 1200801.2125 | 2599553.5824 | 1200803.6914 | 2599560.6777 | 1200809.2803
13 | 2599579.9383 | 1200768.5258 | 2599550.568 | 1200801.2125
14 | 2599547.6074 | 1200804.6146 | 2599551.2535 | 1200806.96 | 2599566.7745 | 1200818.8762
15 | 2599547.6074 | 1200804.6146 | 2599536.5727 | 1200815.7022
16 | 2599560.6777 | 1200809.2803 | 2599569.4516 | 1200816.1913
17 | 2599579.9383 | 1200768.5258 | 2599589.7222 | 1200775.7657
18 | 2599579.9383 | 1200768.5258 | 2599581.8715 | 1200765.7019
19 | 2599767.4267 | 1200898.6499 | 2599748.2401 | 1200931.6576 | 2599737.8197 | 1200925.2547
20 | 2599767.4267 | 1200898.6499 | 2599762.2889 | 1200896.4824 | 2599755.1644 | 1200893.0698 | 2599743.9021 | 1200884.9597
21 | 2599737.8197 | 1200925.2547 | 2599726.7106 | 1200918.1216
22 | 2599729.8324 | 1200874.828 | 2599743.9021 | 1200884.9597
23 | 2599710.0921 | 1200907.4509 | 2599692.8425 | 1200896.375
24 | 2599673.007 | 1200883.7432 | 2599662.1976 | 1200877.5797
25 | 2599500.1179 | 1201271.2257 | 2599499.1743 | 1201273.3491 | 2599504.4111 | 1201278.3068 | 2599505.6975 | 1201279.2739 | 2599509.2673 | 1201281.9528 | 2599510.5688 | 1201282.931 | 2599511.6953 | 1201283.7758
26 | 2599511.6953 | 1201283.7758 | 2599515.211 | 1201277.9167 | 2599576.2591 | 1201192.5876 | 2599631.6315 | 1201113.8742 | 2599642.143 | 1201100.26
27 | 2599500.1179 | 1201271.2257 | 2599508.511 | 1201252.3369 | 2599510.4302 | 1201251.1179
28 | 2599661.7614 | 1201073.4948 | 2599645.9925 | 1201095.2743 | 2599642.143 | 1201100.26
29 | 2599511.0905 | 1200840.7818 | 2599503.5862 | 1200848.2088
30 | 2599503.5862 | 1200848.2088 | 2599521.5961 | 1200865.4025
31 | 2599511.0905 | 1200840.7818 | 2599521.837 | 1200830.5087 | 2599536.5727 | 1200815.7022
32 | 2599521.5961 | 1200865.4025 | 2599538.8215 | 1200881.8473
33 | 2599566.7745 | 1200818.8762 | 2599574.1138 | 1200824.5086
34 | 2599510.4302 | 1201251.1179 | 2599523.0928 | 1201243.075 | 2599523.9376 | 1201242.3412 | 2599531.7375 | 1201227.388 | 2599548.3225 | 1201210.7566
35 | 2599710.0921 | 1200907.4509 | 2599726.7106 | 1200918.1216
36 | 2599581.8715 | 1200765.7019 | 2599586.3473 | 1200768.7921 | 2599649.2307 | 1200815.8902
37 | 2599660.4313 | 1200824.2792 | 2599649.2307 | 1200815.8902
38 | 2599522.571 | 1200918.2602 | 2599501.3179 | 1200897.5862
39 | 2599730.8026 | 1200803.9454 | 2599725.3068 | 1200799.7991
40 | 2599730.8026 | 1200803.9454 | 2599704.2388 | 1200847.9487
41 | 2599725.3068 | 1200799.7991 | 2599725.7408 | 1200801.8001 | 2599725.8931 | 1200803.4788 | 2599725.741 | 1200805.0574 | 2599724.9191 | 1200807.2475 | 2599700.5874 | 1200846.9481 | 2599699.6969 | 1200847.9154 | 2599698.2736 | 1200848.8493 | 2599696.6371 | 1200849.3386 | 2599694.8789 | 1200849.3498 | 2599693.4859 | 1200848.8385 | 2599692.4203 | 1200848.2382 | 2599687.6911 | 1200844.6962
42 | 2599619.7158 | 1200958.4581 | 2599623.8415 | 1200962.3266 | 2599621.604 | 1200965.2617
43 | 2599621.604 | 1200965.2617 | 2599620.2235 | 1200963.9507
44 | 2599621.604 | 1200965.2617 | 2599639.2914 | 1200982.0273
45 | 2599619.7158 | 1200958.4581 | 2599630.3436 | 1200944.0308
46 | 2599653.6389 | 1200995.627 | 2599639.2914 | 1200982.0273
47 | 2599630.3436 | 1200944.0308 | 2599637.5281 | 1200934.2777
48 | 2599661.7614 | 1201073.4948 | 2599672.8423 | 1201058.0413 | 2599693.4517 | 1201028.8576 | 2599688.0017 | 1201023.7996 | 2599687.0122 | 1201022.877
49 | 2599687.0122 | 1201022.877 | 2599685.1552 | 1201025.5007 | 2599672.4432 | 1201013.4513
50 | 2599653.6389 | 1200995.627 | 2599672.4432 | 1201013.4513
51 | 2599687.6911 | 1200844.6962 | 2599677.0007 | 1200836.6893
52 | 2599645.3448 | 1200872.1432 | 2599647.4377 | 1200869.1636
53 | 2599645.3448 | 1200872.1432 | 2599620.5607 | 1200857.7372
54 | 2599645.3448 | 1200872.1432 | 2599634.4226 | 1200887.0321
55 | 2599647.4377 | 1200869.1636 | 2599653.1847 | 1200872.4405
56 | 2599647.4377 | 1200869.1636 | 2599644.1526 | 1200867.2728
57 | 2599620.5607 | 1200857.7372 | 2599618.0035 | 1200861.1726
58 | 2599620.5607 | 1200857.7372 | 2599618.5055 | 1200856.5479 | 2599607.278 | 1200849.2226 | 2599598.3187 | 1200842.8976
59 | 2599626.4392 | 1200897.915 | 2599634.4226 | 1200887.0321
60 | 2599646.1933 | 1200922.5146 | 2599655.9938 | 1200909.2083
61 | 2599578.0869 | 1200822.9932 | 2599569.4516 | 1200816.1913
62 | 2599611.2993 | 1200791.7324 | 2599589.7222 | 1200775.7657
63 | 2599662.1976 | 1200877.5797 | 2599653.1847 | 1200872.4405
64 | 2599542.509 | 1200885.3676 | 2599538.8215 | 1200881.8473
65 | 2599598.3187 | 1200842.8976 | 2599595.2511 | 1200840.7301 | 2599574.1138 | 1200824.5086
66 | 2599550.1201 | 1201208.9539 | 2599548.3225 | 1201210.7566
67 | 2599660.4313 | 1200824.2792 | 2599668.7124 | 1200830.4816
68 | 2599567.2333 | 1200913.6356 | 2599595.0941 | 1200940.087
69 | 2599595.2895 | 1200940.2725 | 2599595.0941 | 1200940.087
70 | 2599597.2835 | 1200937.6598 | 2599608.439 | 1200922.4528
71 | 2599597.2835 | 1200937.6598 | 2599595.2895 | 1200940.2725
72 | 2599615.8044 | 1200912.4123 | 2599608.439 | 1200922.4528
73 | 2599646.1933 | 1200922.5146 | 2599637.5281 | 1200934.2777
74 | 2599668.7124 | 1200830.4816 | 2599677.0007 | 1200836.6893
75 | 2599626.4392 | 1200897.915 | 2599615.8044 | 1200912.4123
76 | 2599567.894 | 1200909.6023 | 2599564.1661 | 1200906.0433
77 | 2599560.5891 | 1200902.6284 | 2599564.1661 | 1200906.0433
78 | 2599598.3187 | 1200842.8976 | 2599596.7966 | 1200844.91
79 | 2599578.0869 | 1200822.9932 | 2599584.5767 | 1200828.105
80 | 2599604.9474 | 1200843.7193 | 2599596.8645 | 1200837.7839 | 2599584.5767 | 1200828.105
81 | 2599631.2047 | 1200859.8203 | 2599644.1526 | 1200867.2728
82 | 2599560.5891 | 1200902.6284 | 2599556.9699 | 1200899.1732
83 | 2599553.3597 | 1200895.7266 | 2599556.9699 | 1200899.1732
84 | 2599549.7423 | 1200892.2731 | 2599553.3597 | 1200895.7266
85 | 2599542.509 | 1200885.3676 | 2599546.1254 | 1200888.8202
86 | 2599546.1254 | 1200888.8202 | 2599549.7423 | 1200892.2731
87 | 2599646.1933 | 1200922.5146 | 2599641.9991 | 1200919.5133 | 2599637.4967 | 1200916.2807
88 | 2599637.4017 | 1200916.2125 | 2599637.4967 | 1200916.2807

## bus_geodata
| x | y | coords
0 | 2599390.6869 | 1201045.2032
1 | 2599332.2916 | 1201098.4402
2 | 2599414.2844 | 1201023.6901
3 | 2599430.9354 | 1201010.0406
4 | 2599477.017 | 1200873.9474
5 | 2599672.0773 | 1200887.3717
6 | 2599679.0799 | 1200887.538
7 | 2599662.3066 | 1200900.6375
8 | 2599550.568 | 1200801.2125
9 | 2599547.6074 | 1200804.6146
10 | 2599560.6777 | 1200809.2803
11 | 2599579.9383 | 1200768.5258
12 | 2599767.4267 | 1200898.6499
13 | 2599737.8197 | 1200925.2547
14 | 2599743.9021 | 1200884.9597
15 | 2599692.8425 | 1200896.375
16 | 2599673.007 | 1200883.7432
17 | 2599511.6953 | 1201283.7758
18 | 2599500.1179 | 1201271.2257
19 | 2599642.143 | 1201100.26
20 | 2599503.5862 | 1200848.2088
21 | 2599511.0905 | 1200840.7818
22 | 2599521.5961 | 1200865.4025
23 | 2599566.7745 | 1200818.8762
24 | 2599536.5727 | 1200815.7022
25 | 2599510.4302 | 1201251.1179
26 | 2599726.7106 | 1200918.1216
27 | 2599581.8715 | 1200765.7019
28 | 2599649.2307 | 1200815.8902
29 | 2599501.3179 | 1200897.5862
30 | 2599730.8026 | 1200803.9454
31 | 2599725.3068 | 1200799.7991
32 | 2599704.2388 | 1200847.9487
33 | 2599621.604 | 1200965.2617
34 | 2599619.7158 | 1200958.4581
35 | 2599620.2235 | 1200963.9507
36 | 2599639.2914 | 1200982.0273
37 | 2599630.3436 | 1200944.0308
38 | 2599661.7614 | 1201073.4948
39 | 2599687.0122 | 1201022.877
40 | 2599672.4432 | 1201013.4513
41 | 2599687.6911 | 1200844.6962
42 | 2599645.3448 | 1200872.1432
43 | 2599647.4377 | 1200869.1636
44 | 2599620.5607 | 1200857.7372
45 | 2599634.4226 | 1200887.0321
46 | 2599655.9938 | 1200909.2083
47 | 2599569.4516 | 1200816.1913
48 | 2599589.7222 | 1200775.7657
49 | 2599729.8324 | 1200874.828
50 | 2599710.0921 | 1200907.4509
51 | 2599662.1976 | 1200877.5797
52 | 2599538.8215 | 1200881.8473
53 | 2599574.1139 | 1200824.5086
54 | 2599548.3225 | 1201210.7566
55 | 2599660.4313 | 1200824.2792
56 | 2599522.571 | 1200918.2602
57 | 2599653.6389 | 1200995.627
58 | 2599567.2333 | 1200913.6356
59 | 2599595.0941 | 1200940.087
60 | 2599597.2835 | 1200937.6598
61 | 2599608.439 | 1200922.4528
62 | 2599595.2895 | 1200940.2725
63 | 2599637.5281 | 1200934.2777
64 | 2599677.0007 | 1200836.6893
65 | 2599550.1201 | 1201208.9539
66 | 2599615.8044 | 1200912.4123
67 | 2599567.894 | 1200909.6023
68 | 2599564.1661 | 1200906.0433
69 | 2599598.3187 | 1200842.8976
70 | 2599578.0869 | 1200822.9932
71 | 2599584.5767 | 1200828.105
72 | 2599604.9474 | 1200843.7193
73 | 2599596.7966 | 1200844.91
74 | 2599618.0035 | 1200861.1726
75 | 2599631.2047 | 1200859.8203
76 | 2599644.1526 | 1200867.2728
77 | 2599653.1847 | 1200872.4405
78 | 2599668.7124 | 1200830.4816
79 | 2599626.4392 | 1200897.915
80 | 2599560.5891 | 1200902.6284
81 | 2599556.9699 | 1200899.1732
82 | 2599553.3597 | 1200895.7266
83 | 2599542.509 | 1200885.3676
84 | 2599546.1254 | 1200888.8202
85 | 2599549.7423 | 1200892.2731
86 | 2599646.1933 | 1200922.5146
87 | 2599637.4967 | 1200916.2807
88 | 2599637.4017 | 1200916.2125
89 | 2599611.2993 | 1200791.7324
90 | 2599623.8415 | 1200962.3266

## line_std_types
| c_nf_per_km | r_ohm_per_km | x_ohm_per_km | max_i_ka | type | q_mm2 | alpha | voltage_rating
NAYY 4x50 SE | 210 | 0.642 | 0.083 | 0.142 | cs | 50 | 0.00403 | LV
NAYY 4x120 SE | 264 | 0.225 | 0.08 | 0.242 | cs | 120 | 0.00403 | LV
NAYY 4x150 SE | 261 | 0.208 | 0.08 | 0.27 | cs | 150 | 0.00403 | LV
NA2XS2Y 1x95 RM/25 12/20 kV | 216 | 0.313 | 0.132 | 0.252 | cs | 95 | 0.00403 | MV
NA2XS2Y 1x185 RM/25 12/20 kV | 273 | 0.161 | 0.117 | 0.362 | cs | 185 | 0.00403 | MV
NA2XS2Y 1x240 RM/25 12/20 kV | 304 | 0.122 | 0.112 | 0.421 | cs | 240 | 0.00403 | MV
NA2XS2Y 1x95 RM/25 6/10 kV | 315 | 0.313 | 0.123 | 0.249 | cs | 95 | 0.00403 | MV
NA2XS2Y 1x185 RM/25 6/10 kV | 406 | 0.161 | 0.11 | 0.358 | cs | 185 | 0.00403 | MV
NA2XS2Y 1x240 RM/25 6/10 kV | 456 | 0.122 | 0.105 | 0.416 | cs | 240 | 0.00403 | MV
NA2XS2Y 1x150 RM/25 12/20 kV | 250 | 0.206 | 0.116 | 0.319 | cs | 150 | 0.00403 | MV
NA2XS2Y 1x120 RM/25 12/20 kV | 230 | 0.253 | 0.119 | 0.283 | cs | 120 | 0.00403 | MV
NA2XS2Y 1x70 RM/25 12/20 kV | 190 | 0.443 | 0.132 | 0.22 | cs | 70 | 0.00403 | MV
NA2XS2Y 1x150 RM/25 6/10 kV | 360 | 0.206 | 0.11 | 0.315 | cs | 150 | 0.00403 | MV
NA2XS2Y 1x120 RM/25 6/10 kV | 340 | 0.253 | 0.113 | 0.28 | cs | 120 | 0.00403 | MV
NA2XS2Y 1x70 RM/25 6/10 kV | 280 | 0.443 | 0.123 | 0.217 | cs | 70 | 0.00403 | MV
N2XS(FL)2Y 1x120 RM/35 64/110 kV | 112 | 0.153 | 0.166 | 0.366 | cs | 120 | 0.00393 | HV
N2XS(FL)2Y 1x185 RM/35 64/110 kV | 125 | 0.099 | 0.156 | 0.457 | cs | 185 | 0.00393 | HV
N2XS(FL)2Y 1x240 RM/35 64/110 kV | 135 | 0.075 | 0.149 | 0.526 | cs | 240 | 0.00393 | HV
N2XS(FL)2Y 1x300 RM/35 64/110 kV | 144 | 0.06 | 0.144 | 0.588 | cs | 300 | 0.00393 | HV
15-AL1/3-ST1A 0.4 | 11 | 1.8769 | 0.35 | 0.105 | ol | 16 | 0.00403 | LV
24-AL1/4-ST1A 0.4 | 11.25 | 1.2012 | 0.335 | 0.14 | ol | 24 | 0.00403 | LV
48-AL1/8-ST1A 0.4 | 12.2 | 0.5939 | 0.3 | 0.21 | ol | 48 | 0.00403 | LV
94-AL1/15-ST1A 0.4 | 13.2 | 0.306 | 0.29 | 0.35 | ol | 94 | 0.00403 | LV
34-AL1/6-ST1A 10.0 | 9.7 | 0.8342 | 0.36 | 0.17 | ol | 34 | 0.00403 | MV
48-AL1/8-ST1A 10.0 | 10.1 | 0.5939 | 0.35 | 0.21 | ol | 48 | 0.00403 | MV
70-AL1/11-ST1A 10.0 | 10.4 | 0.4132 | 0.339 | 0.29 | ol | 70 | 0.00403 | MV
94-AL1/15-ST1A 10.0 | 10.75 | 0.306 | 0.33 | 0.35 | ol | 94 | 0.00403 | MV
122-AL1/20-ST1A 10.0 | 11.1 | 0.2376 | 0.323 | 0.41 | ol | 122 | 0.00403 | MV
149-AL1/24-ST1A 10.0 | 11.25 | 0.194 | 0.315 | 0.47 | ol | 149 | 0.00403 | MV
34-AL1/6-ST1A 20.0 | 9.15 | 0.8342 | 0.382 | 0.17 | ol | 34 | 0.00403 | MV
48-AL1/8-ST1A 20.0 | 9.5 | 0.5939 | 0.372 | 0.21 | ol | 48 | 0.00403 | MV
70-AL1/11-ST1A 20.0 | 9.7 | 0.4132 | 0.36 | 0.29 | ol | 70 | 0.00403 | MV
94-AL1/15-ST1A 20.0 | 10 | 0.306 | 0.35 | 0.35 | ol | 94 | 0.00403 | MV
122-AL1/20-ST1A 20.0 | 10.3 | 0.2376 | 0.344 | 0.41 | ol | 122 | 0.00403 | MV
149-AL1/24-ST1A 20.0 | 10.5 | 0.194 | 0.337 | 0.47 | ol | 149 | 0.00403 | MV
184-AL1/30-ST1A 20.0 | 10.75 | 0.1571 | 0.33 | 0.535 | ol | 184 | 0.00403 | MV
243-AL1/39-ST1A 20.0 | 11 | 0.1188 | 0.32 | 0.645 | ol | 243 | 0.00403 | MV
48-AL1/8-ST1A 110.0 | 8 | 0.5939 | 0.46 | 0.21 | ol | 48 | 0.00403 | HV
70-AL1/11-ST1A 110.0 | 8.4 | 0.4132 | 0.45 | 0.29 | ol | 70 | 0.00403 | HV
94-AL1/15-ST1A 110.0 | 8.65 | 0.306 | 0.44 | 0.35 | ol | 94 | 0.00403 | HV
122-AL1/20-ST1A 110.0 | 8.5 | 0.2376 | 0.43 | 0.41 | ol | 122 | 0.00403 | HV
149-AL1/24-ST1A 110.0 | 8.75 | 0.194 | 0.41 | 0.47 | ol | 149 | 0.00403 | HV
184-AL1/30-ST1A 110.0 | 8.8 | 0.1571 | 0.4 | 0.535 | ol | 184 | 0.00403 | HV
243-AL1/39-ST1A 110.0 | 9 | 0.1188 | 0.39 | 0.645 | ol | 243 | 0.00403 | HV
305-AL1/39-ST1A 110.0 | 9.2 | 0.0949 | 0.38 | 0.74 | ol | 305 | 0.00403 | HV
490-AL1/64-ST1A 110.0 | 9.75 | 0.059 | 0.37 | 0.96 | ol | 490 | 0.00403 | HV
679-AL1/86-ST1A 110.0 | 9.95 | 0.042 | 0.36 | 1.15 | ol | 679 | 0.00403 | HV
490-AL1/64-ST1A 220.0 | 10 | 0.059 | 0.285 | 0.96 | ol | 490 | 0.00403 | HV
679-AL1/86-ST1A 220.0 | 11.7 | 0.042 | 0.275 | 1.15 | ol | 679 | 0.00403 | HV
490-AL1/64-ST1A 380.0 | 11 | 0.059 | 0.253 | 0.96 | ol | 490 | 0.00403 | HV
679-AL1/86-ST1A 380.0 | 14.6 | 0.042 | 0.25 | 1.15 | ol | 679 | 0.00403 | HV

## trafo_std_types
| i0_percent | pfe_kw | vkr_percent | sn_mva | vn_lv_kv | vn_hv_kv | vk_percent | shift_degree | vector_group | tap_side | tap_neutral | tap_min | tap_max | tap_step_degree | tap_step_percent | tap_phase_shifter
160 MVA 380/110 kV | 0.06 | 60 | 0.25 | 160 | 110 | 380 | 12.2 | 0 | Yy0 | hv | 0 | -9 | 9 | 0 | 1.5 | FALSE
100 MVA 220/110 kV | 0.06 | 55 | 0.26 | 100 | 110 | 220 | 12 | 0 | Yy0 | hv | 0 | -9 | 9 | 0 | 1.5 | FALSE
63 MVA 110/20 kV | 0.04 | 22 | 0.32 | 63 | 20 | 110 | 18 | 150 | YNd5 | hv | 0 | -9 | 9 | 0 | 1.5 | FALSE
40 MVA 110/20 kV | 0.05 | 18 | 0.34 | 40 | 20 | 110 | 16.2 | 150 | YNd5 | hv | 0 | -9 | 9 | 0 | 1.5 | FALSE
25 MVA 110/20 kV | 0.07 | 14 | 0.41 | 25 | 20 | 110 | 12 | 150 | YNd5 | hv | 0 | -9 | 9 | 0 | 1.5 | FALSE
63 MVA 110/10 kV | 0.04 | 22 | 0.32 | 63 | 10 | 110 | 18 | 150 | YNd5 | hv | 0 | -9 | 9 | 0 | 1.5 | FALSE
40 MVA 110/10 kV | 0.05 | 18 | 0.34 | 40 | 10 | 110 | 16.2 | 150 | YNd5 | hv | 0 | -9 | 9 | 0 | 1.5 | FALSE
25 MVA 110/10 kV | 0.07 | 14 | 0.41 | 25 | 10 | 110 | 12 | 150 | YNd5 | hv | 0 | -9 | 9 | 0 | 1.5 | FALSE
0.25 MVA 20/0.4 kV | 0.32 | 0.8 | 1.44 | 0.25 | 0.4 | 20 | 6 | 150 | Yzn5 | hv | 0 | -2 | 2 | 0 | 2.5 | FALSE
0.4 MVA 20/0.4 kV | 0.3375 | 1.35 | 1.425 | 0.4 | 0.4 | 20 | 6 | 150 | Dyn5 | hv | 0 | -2 | 2 | 0 | 2.5 | FALSE
0.63 MVA 20/0.4 kV | 0.2619 | 1.65 | 1.206 | 0.63 | 0.4 | 20 | 6 | 150 | Dyn5 | hv | 0 | -2 | 2 | 0 | 2.5 | FALSE
0.25 MVA 10/0.4 kV | 0.24 | 0.6 | 1.2 | 0.25 | 0.4 | 10 | 4 | 150 | Dyn5 | hv | 0 | -2 | 2 | 0 | 2.5 | FALSE
0.4 MVA 10/0.4 kV | 0.2375 | 0.95 | 1.325 | 0.4 | 0.4 | 10 | 4 | 150 | Dyn5 | hv | 0 | -2 | 2 | 0 | 2.5 | FALSE
0.63 MVA 10/0.4 kV | 0.1873 | 1.18 | 1.0794 | 0.63 | 0.4 | 10 | 4 | 150 | Dyn5 | hv | 0 | -2 | 2 | 0 | 2.5 | FALSE

## trafo3w_std_types
| sn_hv_mva | sn_mv_mva | sn_lv_mva | vn_hv_kv | vn_mv_kv | vn_lv_kv | vk_hv_percent | vk_mv_percent | vk_lv_percent | vkr_hv_percent | vkr_mv_percent | vkr_lv_percent | pfe_kw | i0_percent | shift_mv_degree | shift_lv_degree | vector_group | tap_side | tap_neutral | tap_min | tap_max | tap_step_percent
63/25/38 MVA 110/20/10 kV | 63 | 25 | 38 | 110 | 20 | 10 | 10.4 | 10.4 | 10.4 | 0.28 | 0.32 | 0.35 | 35 | 0.89 | 0 | 0 | YN0yn0yn0 | hv | 0 | -10 | 10 | 1.2
63/25/38 MVA 110/10/10 kV | 63 | 25 | 38 | 110 | 10 | 10 | 10.4 | 10.4 | 10.4 | 0.28 | 0.32 | 0.35 | 35 | 0.89 | 0 | 0 | YN0yn0yn0 | hv | 0 | -10 | 10 | 1.2

## fuse_std_types
| fuse_type | i_rated_a | t_avg | t_min | t_total | x_avg | x_min | x_total
HV 100A | HV 100A | 100 | 0 | [10.0, 3.64, 0.854, 0.281, 0.1, 0.0531, 0.022, 0.01] | [10.0, 4.267, 1.21, 0.403, 0.1, 0.058, 0.022, 0.01] | 0 | [300.0, 350.0, 450.0, 550.0, 700.0, 850.0, 1200.0, 1752.0] | [600.0, 700.0, 900.0, 1150.0, 1665.0, 2000.0, 3000.0, 4313.0]
HV 10A | HV 10A | 10 | 0 | [10.0, 1675.0, 0.344, 0.156, 0.1, 0.0417, 0.0171, 0.01] | [10.0, 1.3, 0.3, 0.155, 0.1, 0.0555, 0.023, 0.01] | 0 | [30.0, 32.0, 35.0, 37.0, 39.0, 50.0, 70.0, 88.0] | [60.0, 70.0, 80.0, 87.0, 94.0, 110.0, 150.0, 216.0]
HV 125A | HV 125A | 125 | 0 | [10.0, 1.82, 0.344, 0.1, 0.0467, 0.0269, 0.01] | [10.0, 2.478, 0.426, 0.1, 0.0427, 0.0211, 0.01] | 0 | [375.0, 500.0, 700.0, 925.0, 1200.0, 1500.0, 2341.0] | [750.0, 1000.0, 1500.0, 2200.0, 3000.0, 4000.0, 5765.0]
HV 160A | HV 160A | 160 | 0 | [10.0, 4.15, 1.03, 0.198, 0.1, 0.051, 0.0172, 0.01] | [10.0, 2.3, 0.734, 0.274, 0.1, 0.046, 0.0177, 0.01] | 0 | [480.0, 550.0, 700.0, 1000.0, 1260.0, 1600.0, 2500.0, 3227.0] | [960.0, 1300.0, 1700.0, 2200.0, 2996.0, 4000.0, 6000.0, 7946.0]
HV 16A | HV 16A | 16 | 0 | [10.0, 0.352, 0.164, 0.1, 0.0649, 0.0342, 0.01] | [10.0, 2.34, 0.722, 0.181, 0.1, 0.055, 0.0296, 0.01] | 0 | [48.0, 60.0, 65.0, 71.0, 80.0, 100.0, 162.0] | [96.0, 110.0, 125.0, 150.0, 168.0, 200.0, 250.0, 398.0]
HV 200A | HV 200A | 200 | 0 | [10.0, 4.267, 1.21, 0.403, 0.1, 0.058, 0.022, 0.01] | [10.0, 3.73, 1.654, 0.328, 0.1, 0.0531, 0.019, 0.01] | 0 | [600.0, 700.0, 900.0, 1150.0, 1665.0, 2000.0, 3000.0, 4313.0] | [1200.0, 1500.0, 1800.0, 2700.0, 3960.0, 5000.0, 7500.0, 10620.0]
HV 20A | HV 20A | 20 | 0 | [10.0, 1.3, 0.3, 0.155, 0.1, 0.0555, 0.023, 0.01] | [10.0, 1.3, 0.161, 0.1, 0.0611, 0.0399, 0.0141, 0.01] | 0 | [60.0, 70.0, 80.0, 87.0, 94.0, 110.0, 150.0, 216.0] | [120.0, 150.0, 200.0, 223.0, 260.0, 300.0, 450.0, 532.0]
HV 25A | HV 25A | 25 | 0 | [10.0, 2.512, 0.833, 0.299, 0.1, 0.0372, 0.0223, 0.01] | [10.0, 3.125, 0.597, 0.198, 0.1, 0.0378, 0.022, 0.01] | 0 | [75.0, 82.0, 90.0, 100.0, 124.0, 170.0, 200.0, 289.0] | [150.0, 170.0, 210.0, 250.0, 294.0, 400.0, 500.0, 711.0]
HV 31.5A | HV 31.5A | 31.5 | 0 | [10.0, 2.34, 0.722, 0.181, 0.1, 0.055, 0.0296, 0.01] | [10.0, 2.84, 0.368, 0.164, 0.1, 0.0621, 0.0378, 0.0195, 0.01] | 0 | [95.0, 110.0, 125.0, 150.0, 165.0, 200.0, 250.0, 390.0] | [189.0, 220.0, 300.0, 350.0, 393.0, 450.0, 530.0, 700.0, 960.0]
HV 40A | HV 40A | 40 | 0 | [10.0, 1.3, 0.161, 0.1, 0.0611, 0.0399, 0.0141, 0.01] | [10.0, 2.05, 0.369, 0.198, 0.1, 0.051, 0.0298, 0.01] | 0 | [120.0, 150.0, 200.0, 223.0, 260.0, 300.0, 450.0, 532.0] | [240.0, 300.0, 400.0, 450.0, 530.0, 650.0, 800.0, 1311.0]
HV 50A | HV 50A | 50 | 0 | [10.0, 3.215, 0.597, 0.198, 0.1, 0.0378, 0.022, 0.01] | [10.0, 3.64, 0.854, 0.281, 0.1, 0.0531, 0.022, 0.01] | 0 | [150.0, 170.0, 210.0, 250.0, 294.0, 400.0, 500.0, 711.0] | [300.0, 350.0, 450.0, 550.0, 700.0, 850.0, 1200.0, 1752.0]
HV 6.3A | HV 6.3A | 6.3 | 0 | [10.0, 1.39, 0.344, 0.168, 0.1, 0.056, 0.0263, 0.01] | [10.0, 1.711, 0.516, 0.198, 0.1, 0.0634, 0.0303, 0.01] | 0 | [19.0, 19.5, 20.4, 20.8, 22.0, 25.0, 32.0, 48.0] | [38.0, 40.0, 43.0, 48.0, 53.0, 60.0, 75.0, 118.0]
HV 63A | HV 63A | 63 | 0 | [10.0, 2.84, 0.368, 0.164, 0.1, 0.0621, 0.0378, 0.0195, 0.01] | [10.0, 1.82, 0.344, 0.1, 0.0467, 0.0269, 0.01] | 0 | [189.0, 220.0, 300.0, 350.0, 393.0, 450.0, 530.0, 700.0, 961.0] | [378.0, 500.0, 700.0, 934.0, 1200.0, 1500.0, 2366.0]
HV 80A | HV 80A | 80 | 0 | [10.0, 2.05, 0.369, 0.198, 0.1, 0.051, 0.0298, 0.01] | [10.0, 4.15, 1.03, 0.198, 0.1, 0.051, 0.0172, 0.01] | 0 | [240.0, 300.0, 400.0, 450.0, 530.0, 650.0, 800.0, 1311.0] | [480.0, 550.0, 700.0, 1000.0, 1260.0, 1600.0, 2500.0, 3227.0]
Siemens NH-1-100 | Siemens NH-1-100 | 100 | [5400.0, 2000.0, 400.0, 20.0, 1.0, 0.2, 0.012, 0.004] | 0 | 0 | [150.0, 190.0, 250.0, 430.0, 900.0, 1250.0, 2700.0, 3600.0] | 0 | 0
Siemens NH-1-125 | Siemens NH-1-125 | 125 | [4800.0, 120.0, 7.0, 0.1, 0.004] | 0 | 0 | [180.0, 400.0, 740.0, 2000.0, 4250.0] | 0 | 0
Siemens NH-1-16 | Siemens NH-1-16 | 16 | [4000.0, 400.0, 2.0, 0.1, 0.04, 0.01] | 0 | 0 | [26.0, 35.0, 75.0, 150.0, 200.0, 300.0] | 0 | 0
Siemens NH-1-160 | Siemens NH-1-160 | 160 | [4800.0, 120.0, 7.0, 0.1, 0.004] | 0 | 0 | [210.0, 500.0, 900.0, 2300.0, 5000.0] | 0 | 0
Siemens NH-1-25 | Siemens NH-1-25 | 25 | [4000.0, 1000.0, 10.0, 0.2, 0.02, 0.01] | 0 | 0 | [40.0, 50.0, 100.0, 210.0, 400.0, 500.0] | 0 | 0
Siemens NH-1-50 | Siemens NH-1-50 | 50 | [4000.0, 40.0, 4.0, 1.0, 0.02, 0.01] | 0 | 0 | [86.0, 200.0, 300.0, 400.0, 1000.0, 1280.0] | 0 | 0
Siemens NH-1-63 | Siemens NH-1-63 | 63 | [4000.0, 100.0, 10.0, 2.0, 0.04, 0.01] | 0 | 0 | [100.0, 200.0, 300.0, 400.0, 1000.0, 1500.0] | 0 | 0
Siemens NH-1-80 | Siemens NH-1-80 | 80 | [4800.0, 120.0, 7.0, 0.1, 0.01] | 0 | 0 | [150.58, 250.0, 450.0, 1150.0, 2470.0] | 0 | 0
Siemens NH-2-1000 | Siemens NH-2-1000 | 1000 | [4800.0, 120.0, 7.0, 0.1, 0.004] | 0 | 0 | [1900.0, 3500.0, 8400.0, 24000.0, 52000.0] | 0 | 0
Siemens NH-2-200 | Siemens NH-2-200 | 200 | [4800.0, 120.0, 7.0, 0.1, 0.004] | 0 | 0 | [280.0, 650.0, 1200.0, 3000.0, 7000.0] | 0 | 0
Siemens NH-2-224 | Siemens NH-2-224 | 224 | [4800.0, 120.0, 7.0, 0.2, 0.04, 0.004] | 0 | 0 | [400.0, 750.0, 1453.0, 3025.0, 4315.0, 7600.0] | 0 | 0
Siemens NH-2-250 | Siemens NH-2-250 | 250 | [4800.0, 120.0, 7.0, 0.1, 0.004] | 0 | 0 | [450.0, 800.0, 1650.0, 4000.0, 8500.0] | 0 | 0
Siemens NH-2-315 | Siemens NH-2-315 | 315 | [4800.0, 120.0, 7.0, 0.1, 0.004] | 0 | 0 | [550.0, 920.0, 1900.0, 5000.0, 11000.0] | 0 | 0
Siemens NH-2-355 | Siemens NH-2-355 | 355 | [4800.0, 120.0, 6.0, 0.1, 0.004] | 0 | 0 | [650.0, 1116.27, 2350.0, 5840.0, 12790.0] | 0 | 0
Siemens NH-2-400 | Siemens NH-2-400 | 400 | [4800.0, 120.0, 7.0, 0.1, 0.004] | 0 | 0 | [720.0, 1350.0, 2800.0, 6500.0, 15000.0] | 0 | 0
Siemens NH-2-425 | Siemens NH-2-425 | 425 | [4800.0, 120.0, 7.0, 0.1, 0.004] | 0 | 0 | [850.0, 1500.0, 3050.0, 7500.0, 16500.0] | 0 | 0
Siemens NH-2-630 | Siemens NH-2-630 | 630 | [4800.0, 120.0, 7.0, 0.1, 0.004] | 0 | 0 | [1200.0, 2000.0, 4800.0, 12000.0, 26000.0] | 0 | 0

## dtypes
| element | column | dtype
0 | bus | name | object
1 | bus | vn_kv | float64
2 | bus | type | object
3 | bus | zone | object
4 | bus | in_service | bool
5 | load | name | object
6 | load | bus | uint32
7 | load | p_mw | float64
8 | load | q_mvar | float64
9 | load | const_z_percent | float64
10 | load | const_i_percent | float64
11 | load | sn_mva | float64
12 | load | scaling | float64
13 | load | in_service | bool
14 | load | type | object
15 | ext_grid | name | object
16 | ext_grid | bus | uint32
17 | ext_grid | vm_pu | float64
18 | ext_grid | va_degree | float64
19 | ext_grid | slack_weight | float64
20 | ext_grid | in_service | bool
21 | line | name | object
22 | line | std_type | object
23 | line | from_bus | uint32
24 | line | to_bus | uint32
25 | line | length_km | float64
26 | line | r_ohm_per_km | float64
27 | line | x_ohm_per_km | float64
28 | line | c_nf_per_km | float64
29 | line | g_us_per_km | float64
30 | line | max_i_ka | float64
31 | line | df | float64
32 | line | parallel | uint32
33 | line | type | object
34 | line | in_service | bool
35 | trafo | name | object
36 | trafo | std_type | object
37 | trafo | hv_bus | uint32
38 | trafo | lv_bus | uint32
39 | trafo | sn_mva | float64
40 | trafo | vn_hv_kv | float64
41 | trafo | vn_lv_kv | float64
42 | trafo | vk_percent | float64
43 | trafo | vkr_percent | float64
44 | trafo | pfe_kw | float64
45 | trafo | i0_percent | float64
46 | trafo | shift_degree | float64
47 | trafo | tap_side | object
48 | trafo | tap_neutral | int32
49 | trafo | tap_min | int32
50 | trafo | tap_max | int32
51 | trafo | tap_step_percent | float64
52 | trafo | tap_step_degree | float64
53 | trafo | tap_pos | int32
54 | trafo | tap_phase_shifter | bool
55 | trafo | parallel | uint32
56 | trafo | df | float64
57 | trafo | in_service | bool
58 | line_geodata | coords | object
59 | bus_geodata | x | float64
60 | bus_geodata | y | float64
61 | bus_geodata | coords | object

## parameters
| version | format_version | converged | OPF_converged | name | f_hz | sn_mva
0 | 2.14.6 | 2.14.0 | FALSE | FALSE |  | 50 | 1