## bus
| name | vn_kv | type | zone | in_service
0 | bus_LV_351-300_0_6_node_0 | 0.4 | n |  | TRUE
1 | bus_LV_351-300_0_6_node_1 | 0.4 | n |  | TRUE
2 | bus_LV_351-300_0_6_node_2 | 0.4 | n |  | TRUE
3 | bus_LV_351-300_0_6_node_3 | 0.4 | n |  | TRUE
4 | bus_LV_351-300_0_6_node_4 | 0.4 | n |  | TRUE
5 | bus_LV_351-300_0_6_node_46 | 0.4 | n |  | TRUE
6 | bus_LV_351-300_0_6_node_25 | 0.4 | n |  | TRUE
7 | bus_LV_351-300_0_6_node_24 | 0.4 | n |  | TRUE
8 | bus_LV_351-300_0_6_node_5 | 0.4 | n |  | TRUE
9 | bus_LV_351-300_0_6_node_6 | 0.4 | n |  | TRUE
10 | bus_LV_351-300_0_6_node_8 | 0.4 | n |  | TRUE
11 | bus_LV_351-300_0_6_node_9 | 0.4 | n |  | TRUE
12 | bus_LV_351-300_0_6_node_7 | 0.4 | n |  | TRUE
13 | bus_LV_351-300_0_6_node_10 | 0.4 | n |  | TRUE
14 | bus_LV_351-300_0_6_node_11 | 0.4 | n |  | TRUE
15 | bus_LV_351-300_0_6_node_21 | 0.4 | n |  | TRUE
16 | bus_LV_351-300_0_6_node_29 | 0.4 | n |  | TRUE
17 | bus_LV_351-300_0_6_node_75 | 0.4 | n |  | TRUE
18 | bus_LV_351-300_0_6_node_33 | 0.4 | n |  | TRUE
19 | bus_LV_351-300_0_6_node_12 | 0.4 | n |  | TRUE
20 | bus_LV_351-300_0_6_node_34 | 0.4 | n |  | TRUE
21 | bus_LV_351-300_0_6_node_50 | 0.4 | n |  | TRUE
22 | bus_LV_351-300_0_6_node_58 | 0.4 | n |  | TRUE
23 | bus_LV_351-300_0_6_node_39 | 0.4 | n |  | TRUE
24 | bus_LV_351-300_0_6_node_36 | 0.4 | n |  | TRUE
25 | bus_LV_351-300_0_6_node_23 | 0.4 | n |  | TRUE
26 | bus_LV_351-300_0_6_node_51 | 0.4 | n |  | TRUE
27 | bus_LV_351-300_0_6_node_30 | 0.4 | n |  | TRUE
28 | bus_LV_351-300_0_6_node_48 | 0.4 | n |  | TRUE
29 | bus_LV_351-300_0_6_node_14 | 0.4 | n |  | TRUE
30 | bus_LV_351-300_0_6_node_19 | 0.4 | n |  | TRUE
31 | bus_LV_351-300_0_6_node_71 | 0.4 | n |  | TRUE
32 | bus_LV_351-300_0_6_node_70 | 0.4 | n |  | TRUE
33 | bus_LV_351-300_0_6_node_15 | 0.4 | n |  | TRUE
34 | bus_LV_351-300_0_6_node_16 | 0.4 | n |  | TRUE
35 | bus_LV_351-300_0_6_node_60 | 0.4 | n |  | TRUE
36 | bus_LV_351-300_0_6_node_13 | 0.4 | n |  | TRUE
37 | bus_LV_351-300_0_6_node_28 | 0.4 | n |  | TRUE
38 | bus_LV_351-300_0_6_node_74 | 0.4 | n |  | TRUE
39 | bus_LV_351-300_0_6_node_32 | 0.4 | n |  | TRUE
40 | bus_LV_351-300_0_6_node_52 | 0.4 | n |  | TRUE
41 | bus_LV_351-300_0_6_node_49 | 0.4 | n |  | TRUE
42 | bus_LV_351-300_0_6_node_59 | 0.4 | n |  | TRUE
43 | bus_LV_351-300_0_6_node_63 | 0.4 | n |  | TRUE
44 | bus_LV_351-300_0_6_node_61 | 0.4 | n |  | TRUE
45 | bus_LV_351-300_0_6_node_62 | 0.4 | n |  | TRUE
46 | bus_LV_351-300_0_6_node_65 | 0.4 | n |  | TRUE
47 | bus_LV_351-300_0_6_node_64 | 0.4 | n |  | TRUE
48 | bus_LV_351-300_0_6_node_69 | 0.4 | n |  | TRUE
49 | bus_LV_351-300_0_6_node_67 | 0.4 | n |  | TRUE
50 | bus_LV_351-300_0_6_node_66 | 0.4 | n |  | TRUE
51 | bus_LV_351-300_0_6_node_45 | 0.4 | n |  | TRUE
52 | bus_LV_351-300_0_6_node_37 | 0.4 | n |  | TRUE
53 | bus_LV_351-300_0_6_node_38 | 0.4 | n |  | TRUE
54 | bus_LV_351-300_0_6_node_31 | 0.4 | n |  | TRUE
55 | bus_LV_351-300_0_6_node_43 | 0.4 | n |  | TRUE
56 | bus_LV_351-300_0_6_node_55 | 0.4 | n |  | TRUE
57 | bus_LV_351-300_0_6_node_35 | 0.4 | n |  | TRUE
58 | bus_LV_351-300_0_6_node_57 | 0.4 | n |  | TRUE
59 | bus_LV_351-300_0_6_node_56 | 0.4 | n |  | TRUE
60 | bus_LV_351-300_0_6_node_54 | 0.4 | n |  | TRUE
61 | bus_LV_351-300_0_6_node_53 | 0.4 | n |  | TRUE
62 | bus_LV_351-300_0_6_node_47 | 0.4 | n |  | TRUE
63 | bus_LV_351-300_0_6_node_44 | 0.4 | n |  | TRUE
64 | bus_LV_351-300_0_6_node_40 | 0.4 | n |  | TRUE
65 | bus_LV_351-300_0_6_node_41 | 0.4 | n |  | TRUE
66 | bus_LV_351-300_0_6_node_42 | 0.4 | n |  | TRUE
67 | bus_LV_351-300_0_6_node_68 | 0.4 | n |  | TRUE
68 | bus_LV_351-300_0_6_node_72 | 0.4 | n |  | TRUE
69 | bus_LV_351-300_0_6_node_73 | 0.4 | n |  | TRUE
70 | bus_MV_598_0_node_24 | 20 | n |  | TRUE

## load
| name | bus | p_mw | q_mvar | const_z_percent | const_i_percent | sn_mva | scaling | in_service | type
0 | LV_351-300_0_6_load_0 | 0 | 0.0072177 | 0.0018089 | 0 | 0 |  | 1 | TRUE | wye
1 | LV_351-300_0_6_load_1 | 1 | 0.0072055 | 0.0018059 | 0 | 0 |  | 1 | TRUE | wye
2 | LV_351-300_0_6_load_2 | 2 | 0.0072347 | 0.0018132 | 0 | 0 |  | 1 | TRUE | wye
3 | LV_351-300_0_6_load_3 | 3 | 0.0073678 | 0.0018465 | 0 | 0 |  | 1 | TRUE | wye
4 | LV_351-300_0_6_load_4 | 4 | 0.011001 | 0.0027571 | 0 | 0 |  | 1 | TRUE | wye
5 | LV_351-300_0_6_load_46 | 5 | 0.0064498 | 0.0016165 | 0 | 0 |  | 1 | TRUE | wye
6 | LV_351-300_0_6_load_5 | 8 | 0.0075133 | 0.001883 | 0 | 0 |  | 1 | TRUE | wye
7 | LV_351-300_0_6_load_10 | 13 | 0.0078025 | 0.0019555 | 0 | 0 |  | 1 | TRUE | wye
8 | LV_351-300_0_6_load_11 | 14 | 0.0061643 | 0.0015449 | 0 | 0 |  | 1 | TRUE | wye
9 | LV_351-300_0_6_load_29 | 16 | 0.0058697 | 0.0014711 | 0 | 0 |  | 1 | TRUE | wye
10 | LV_351-300_0_6_load_75 | 17 | 0.0093483 | 0.0023429 | 0 | 0 |  | 1 | TRUE | wye
11 | LV_351-300_0_6_load_33 | 18 | 0.0061672 | 0.0015456 | 0 | 0 |  | 1 | TRUE | wye
12 | LV_351-300_0_6_load_58 | 22 | 0.0058833 | 0.0014745 | 0 | 0 |  | 1 | TRUE | wye
13 | LV_351-300_0_6_load_36 | 24 | 0.018467 | 0.0046282 | 0 | 0 |  | 1 | TRUE | wye
14 | LV_351-300_0_6_load_51 | 26 | 0.016745 | 0.0041968 | 0 | 0 |  | 1 | TRUE | wye
15 | LV_351-300_0_6_load_48 | 28 | 0.017182 | 0.0043062 | 0 | 0 |  | 1 | TRUE | wye
16 | LV_351-300_0_6_load_71 | 31 | 0.017221 | 0.0043159 | 0 | 0 |  | 1 | TRUE | wye
17 | LV_351-300_0_6_load_70 | 32 | 0.013044 | 0.0032692 | 0 | 0 |  | 1 | TRUE | wye
18 | LV_351-300_0_6_load_60 | 35 | 0.017877 | 0.0044804 | 0 | 0 |  | 1 | TRUE | wye
19 | LV_351-300_0_6_load_13 | 36 | 0.024974 | 0.0062591 | 0 | 0 |  | 1 | TRUE | wye
20 | LV_351-300_0_6_load_28 | 37 | 0.0095273 | 0.0023878 | 0 | 0 |  | 1 | TRUE | wye
21 | LV_351-300_0_6_load_74 | 38 | 0.0066021 | 0.0016547 | 0 | 0 |  | 1 | TRUE | wye
22 | LV_351-300_0_6_load_32 | 39 | 0.0078368 | 0.0019641 | 0 | 0 |  | 1 | TRUE | wye
23 | LV_351-300_0_6_load_52 | 40 | 0.0095862 | 0.0024025 | 0 | 0 |  | 1 | TRUE | wye
24 | LV_351-300_0_6_load_49 | 41 | 0.018715 | 0.0046905 | 0 | 0 |  | 1 | TRUE | wye
25 | LV_351-300_0_6_load_59 | 42 | 0.0060599 | 0.0015187 | 0 | 0 |  | 1 | TRUE | wye
26 | LV_351-300_0_6_load_63 | 43 | 0.017606 | 0.0044124 | 0 | 0 |  | 1 | TRUE | wye
27 | LV_351-300_0_6_load_61 | 44 | 0.017353 | 0.0043491 | 0 | 0 |  | 1 | TRUE | wye
28 | LV_351-300_0_6_load_62 | 45 | 0.0091397 | 0.0022906 | 0 | 0 |  | 1 | TRUE | wye
29 | LV_351-300_0_6_load_65 | 46 | 0.014137 | 0.0035431 | 0 | 0 |  | 1 | TRUE | wye
30 | LV_351-300_0_6_load_64 | 47 | 0.017551 | 0.0043986 | 0 | 0 |  | 1 | TRUE | wye
31 | LV_351-300_0_6_load_69 | 48 | 0.010684 | 0.0026778 | 0 | 0 |  | 1 | TRUE | wye
32 | LV_351-300_0_6_load_67 | 49 | 0.0044113 | 0.0011056 | 0 | 0 |  | 1 | TRUE | wye
33 | LV_351-300_0_6_load_66 | 50 | 0.0059095 | 0.0014811 | 0 | 0 |  | 1 | TRUE | wye
34 | LV_351-300_0_6_load_45 | 51 | 0.023963 | 0.0060058 | 0 | 0 |  | 1 | TRUE | wye
35 | LV_351-300_0_6_load_37 | 52 | 0.018779 | 0.0047065 | 0 | 0 |  | 1 | TRUE | wye
36 | LV_351-300_0_6_load_38 | 53 | 0.018653 | 0.0046749 | 0 | 0 |  | 1 | TRUE | wye
37 | LV_351-300_0_6_load_31 | 54 | 0.0060374 | 0.0015131 | 0 | 0 |  | 1 | TRUE | wye
38 | LV_351-300_0_6_load_43 | 55 | 0.0085053 | 0.0021316 | 0 | 0 |  | 1 | TRUE | wye
39 | LV_351-300_0_6_load_55 | 56 | 0.010684 | 0.0026775 | 0 | 0 |  | 1 | TRUE | wye
40 | LV_351-300_0_6_load_57 | 58 | 0.0065365 | 0.0016382 | 0 | 0 |  | 1 | TRUE | wye
41 | LV_351-300_0_6_load_56 | 59 | 0.0085813 | 0.0021507 | 0 | 0 |  | 1 | TRUE | wye
42 | LV_351-300_0_6_load_54 | 60 | 0.0031478 | 0.00078892 | 0 | 0 |  | 1 | TRUE | wye
43 | LV_351-300_0_6_load_53 | 61 | 0.0098495 | 0.0024685 | 0 | 0 |  | 1 | TRUE | wye
44 | LV_351-300_0_6_load_47 | 62 | 0.0085127 | 0.0021335 | 0 | 0 |  | 1 | TRUE | wye
45 | LV_351-300_0_6_load_44 | 63 | 0.0084882 | 0.0021273 | 0 | 0 |  | 1 | TRUE | wye
46 | LV_351-300_0_6_load_40 | 64 | 0.0084884 | 0.0021274 | 0 | 0 |  | 1 | TRUE | wye
47 | LV_351-300_0_6_load_41 | 65 | 0.017981 | 0.0045066 | 0 | 0 |  | 1 | TRUE | wye
48 | LV_351-300_0_6_load_42 | 66 | 0.017975 | 0.0045049 | 0 | 0 |  | 1 | TRUE | wye
49 | LV_351-300_0_6_load_68 | 67 | 0.015221 | 0.0038147 | 0 | 0 |  | 1 | TRUE | wye
50 | LV_351-300_0_6_load_72 | 68 | 0.0066798 | 0.0016741 | 0 | 0 |  | 1 | TRUE | wye
51 | LV_351-300_0_6_load_73 | 69 | 0.0066048 | 0.0016553 | 0 | 0 |  | 1 | TRUE | wye

## ext_grid
| name | bus | vm_pu | va_degree | slack_weight | in_service
0 |  | 26 | 1 | 0 | 1 | TRUE

## line
| name | std_type | from_bus | to_bus | length_km | r_ohm_per_km | x_ohm_per_km | c_nf_per_km | g_us_per_km | max_i_ka | df | parallel | type | in_service
0 | LV_351-300_0_6_line_0 |  | 0 | 1 | 0.010346 | 0.125 | 0.08 | 261 | 0 | 0.364 | 1 | 1 | cs | TRUE
1 | LV_351-300_0_6_line_1 |  | 0 | 2 | 0.010347 | 0.125 | 0.08 | 261 | 0 | 0.364 | 1 | 1 | cs | TRUE
2 | LV_351-300_0_6_line_2 |  | 1 | 3 | 0.010455 | 0.125 | 0.08 | 261 | 0 | 0.364 | 1 | 1 | cs | TRUE
3 | LV_351-300_0_6_line_3 |  | 2 | 4 | 0.013251 | 0.125 | 0.08 | 261 | 0 | 0.364 | 1 | 1 | cs | TRUE
4 | LV_351-300_0_6_line_4 |  | 3 | 5 | 0.0087979 | 0.125 | 0.08 | 261 | 0 | 0.364 | 1 | 1 | cs | TRUE
5 | LV_351-300_0_6_line_5 |  | 4 | 6 | 0.01835 | 0.125 | 0.08 | 261 | 0 | 0.364 | 1 | 1 | cs | TRUE
6 | LV_351-300_0_6_line_6 |  | 6 | 7 | 0.059292 | 0.125 | 0.08 | 261 | 0 | 0.364 | 1 | 1 | cs | TRUE
7 | LV_351-300_0_6_line_7 |  | 7 | 28 | 0.017913 | 0.125 | 0.08 | 261 | 0 | 0.364 | 1 | 1 | cs | TRUE
8 | LV_351-300_0_6_line_8 |  | 7 | 29 | 0.018433 | 0.125 | 0.08 | 261 | 0 | 0.364 | 1 | 1 | cs | TRUE
9 | LV_351-300_0_6_line_9 |  | 8 | 9 | 0.022584 | 0.125 | 0.08 | 261 | 0 | 0.364 | 1 | 1 | cs | TRUE
10 | LV_351-300_0_6_line_10 |  | 9 | 10 | 0.002768 | 0.125 | 0.08 | 261 | 0 | 0.364 | 1 | 1 | cs | TRUE
11 | LV_351-300_0_6_line_11 |  | 9 | 11 | 0.047173 | 0.125 | 0.08 | 261 | 0 | 0.364 | 1 | 1 | cs | TRUE
12 | LV_351-300_0_6_line_12 |  | 10 | 15 | 0.02009 | 0.125 | 0.08 | 261 | 0 | 0.364 | 1 | 1 | cs | TRUE
13 | LV_351-300_0_6_line_13 |  | 10 | 16 | 0.015688 | 0.125 | 0.08 | 261 | 0 | 0.364 | 1 | 1 | cs | TRUE
14 | LV_351-300_0_6_line_14 |  | 11 | 17 | 0.010063 | 0.125 | 0.08 | 261 | 0 | 0.364 | 1 | 1 | cs | TRUE
15 | LV_351-300_0_6_line_15 |  | 12 | 13 | 0.010352 | 0.125 | 0.08 | 261 | 0 | 0.364 | 1 | 1 | cs | TRUE
16 | LV_351-300_0_6_line_16 |  | 12 | 14 | 0.0036834 | 0.125 | 0.08 | 261 | 0 | 0.364 | 1 | 1 | cs | TRUE
17 | LV_351-300_0_6_line_17 |  | 14 | 18 | 0.0054661 | 0.125 | 0.08 | 261 | 0 | 0.364 | 1 | 1 | cs | TRUE
18 | LV_351-300_0_6_line_18 |  | 15 | 23 | 0.006872 | 0.125 | 0.08 | 261 | 0 | 0.364 | 1 | 1 | cs | TRUE
19 | LV_351-300_0_6_line_19 |  | 15 | 24 | 0.018641 | 0.125 | 0.08 | 261 | 0 | 0.364 | 1 | 1 | cs | TRUE
20 | LV_351-300_0_6_line_20 |  | 16 | 27 | 0.010358 | 0.125 | 0.08 | 261 | 0 | 0.364 | 1 | 1 | cs | TRUE
21 | LV_351-300_0_6_line_21 |  | 17 | 38 | 0.010715 | 0.125 | 0.08 | 261 | 0 | 0.364 | 1 | 1 | cs | TRUE
22 | LV_351-300_0_6_line_22 |  | 18 | 39 | 0.0093636 | 0.125 | 0.08 | 261 | 0 | 0.364 | 1 | 1 | cs | TRUE
23 | LV_351-300_0_6_line_23 |  | 19 | 20 | 0.004462 | 0.125 | 0.08 | 261 | 0 | 0.364 | 1 | 1 | cs | TRUE
24 | LV_351-300_0_6_line_24 |  | 19 | 21 | 0.003324 | 0.125 | 0.08 | 261 | 0 | 0.364 | 1 | 1 | cs | TRUE
25 | LV_351-300_0_6_line_25 |  | 19 | 22 | 0.01372 | 0.125 | 0.08 | 261 | 0 | 0.364 | 1 | 1 | cs | TRUE
26 | LV_351-300_0_6_line_26 |  | 20 | 39 | 0.010403 | 0.125 | 0.08 | 261 | 0 | 0.364 | 1 | 1 | cs | TRUE
27 | LV_351-300_0_6_line_27 |  | 21 | 40 | 0.013735 | 0.125 | 0.08 | 261 | 0 | 0.364 | 1 | 1 | cs | TRUE
28 | LV_351-300_0_6_line_28 |  | 21 | 41 | 0.0058363 | 0.125 | 0.08 | 261 | 0 | 0.364 | 1 | 1 | cs | TRUE
29 | LV_351-300_0_6_line_29 |  | 22 | 42 | 0.0088864 | 0.125 | 0.08 | 261 | 0 | 0.364 | 1 | 1 | cs | TRUE
30 | LV_351-300_0_6_line_30 |  | 23 | 51 | 0.014771 | 0.125 | 0.08 | 261 | 0 | 0.364 | 1 | 1 | cs | TRUE
31 | LV_351-300_0_6_line_31 |  | 24 | 52 | 0.01809 | 0.125 | 0.08 | 261 | 0 | 0.364 | 1 | 1 | cs | TRUE
32 | LV_351-300_0_6_line_32 |  | 25 | 26 | 0.018921 | 0.125 | 0.08 | 261 | 0 | 0.364 | 1 | 3 | cs | TRUE
33 | LV_351-300_0_6_line_33 |  | 25 | 27 | 0.00342 | 0.125 | 0.08 | 261 | 0 | 0.364 | 1 | 2 | cs | TRUE
34 | LV_351-300_0_6_line_34 |  | 26 | 31 | 0.02553 | 0.125 | 0.08 | 261 | 0 | 0.364 | 1 | 3 | cs | TRUE
35 | LV_351-300_0_6_line_35 |  | 27 | 54 | 0.016661 | 0.125 | 0.08 | 261 | 0 | 0.364 | 1 | 1 | cs | TRUE
36 | LV_351-300_0_6_line_36 |  | 28 | 55 | 0.015231 | 0.125 | 0.08 | 261 | 0 | 0.364 | 1 | 1 | cs | TRUE
37 | LV_351-300_0_6_line_37 |  | 29 | 36 | 0.02296 | 0.125 | 0.08 | 261 | 0 | 0.364 | 1 | 2 | cs | TRUE
38 | LV_351-300_0_6_line_38 |  | 29 | 34 | 0.004401 | 0.125 | 0.08 | 261 | 0 | 0.364 | 1 | 1 | cs | TRUE
39 | LV_351-300_0_6_line_39 |  | 30 | 31 | 0.013945 | 0.125 | 0.08 | 261 | 0 | 0.364 | 1 | 3 | cs | TRUE
40 | LV_351-300_0_6_line_40 |  | 30 | 32 | 0.034183 | 0.125 | 0.08 | 261 | 0 | 0.364 | 1 | 1 | cs | TRUE
41 | LV_351-300_0_6_line_41 |  | 30 | 33 | 0.0095302 | 0.125 | 0.08 | 261 | 0 | 0.364 | 1 | 3 | cs | TRUE
42 | LV_351-300_0_6_line_42 |  | 32 | 48 | 0.019588 | 0.125 | 0.08 | 261 | 0 | 0.364 | 1 | 1 | cs | TRUE
43 | LV_351-300_0_6_line_43 |  | 33 | 37 | 0.026528 | 0.125 | 0.08 | 261 | 0 | 0.364 | 1 | 1 | cs | TRUE
44 | LV_351-300_0_6_line_44 |  | 33 | 36 | 0.01349 | 0.125 | 0.08 | 261 | 0 | 0.364 | 1 | 3 | cs | TRUE
45 | LV_351-300_0_6_line_45 |  | 34 | 35 | 0.011888 | 0.125 | 0.08 | 261 | 0 | 0.364 | 1 | 1 | cs | TRUE
46 | LV_351-300_0_6_line_46 |  | 35 | 44 | 0.0193 | 0.125 | 0.08 | 261 | 0 | 0.364 | 1 | 1 | cs | TRUE
47 | LV_351-300_0_6_line_47 |  | 37 | 43 | 0.014451 | 0.125 | 0.08 | 261 | 0 | 0.364 | 1 | 1 | cs | TRUE
48 | LV_351-300_0_6_line_48 |  | 38 | 69 | 0.010356 | 0.125 | 0.08 | 261 | 0 | 0.364 | 1 | 1 | cs | TRUE
49 | LV_351-300_0_6_line_49 |  | 40 | 61 | 0.014473 | 0.125 | 0.08 | 261 | 0 | 0.364 | 1 | 1 | cs | TRUE
50 | LV_351-300_0_6_line_50 |  | 42 | 54 | 0.009002 | 0.125 | 0.08 | 261 | 0 | 0.364 | 1 | 1 | cs | TRUE
51 | LV_351-300_0_6_line_51 |  | 43 | 47 | 0.018487 | 0.125 | 0.08 | 261 | 0 | 0.364 | 1 | 1 | cs | TRUE
52 | LV_351-300_0_6_line_52 |  | 44 | 45 | 0.014505 | 0.125 | 0.08 | 261 | 0 | 0.364 | 1 | 1 | cs | TRUE
53 | LV_351-300_0_6_line_53 |  | 46 | 47 | 0.018119 | 0.125 | 0.08 | 261 | 0 | 0.364 | 1 | 1 | cs | TRUE
54 | LV_351-300_0_6_line_54 |  | 48 | 67 | 0.023531 | 0.125 | 0.08 | 261 | 0 | 0.364 | 1 | 1 | cs | TRUE
55 | LV_351-300_0_6_line_55 |  | 49 | 50 | 0.0082211 | 0.125 | 0.08 | 261 | 0 | 0.364 | 1 | 1 | cs | TRUE
56 | LV_351-300_0_6_line_56 |  | 50 | 67 | 0.028703 | 0.125 | 0.08 | 261 | 0 | 0.364 | 1 | 1 | cs | TRUE
57 | LV_351-300_0_6_line_57 |  | 52 | 53 | 0.017696 | 0.125 | 0.08 | 261 | 0 | 0.364 | 1 | 1 | cs | TRUE
58 | LV_351-300_0_6_line_58 |  | 55 | 65 | 0.015103 | 0.125 | 0.08 | 261 | 0 | 0.364 | 1 | 1 | cs | TRUE
59 | LV_351-300_0_6_line_59 |  | 56 | 57 | 0.01491 | 0.125 | 0.08 | 261 | 0 | 0.364 | 1 | 1 | cs | TRUE
60 | LV_351-300_0_6_line_60 |  | 57 | 60 | 0.0070832 | 0.125 | 0.08 | 261 | 0 | 0.364 | 1 | 1 | cs | TRUE
61 | LV_351-300_0_6_line_61 |  | 57 | 61 | 0.010994 | 0.125 | 0.08 | 261 | 0 | 0.364 | 1 | 1 | cs | TRUE
62 | LV_351-300_0_6_line_62 |  | 58 | 59 | 0.0088337 | 0.125 | 0.08 | 261 | 0 | 0.364 | 1 | 1 | cs | TRUE
63 | LV_351-300_0_6_line_63 |  | 59 | 60 | 0.013223 | 0.125 | 0.08 | 261 | 0 | 0.364 | 1 | 1 | cs | TRUE
64 | LV_351-300_0_6_line_64 |  | 62 | 63 | 0.01008 | 0.125 | 0.08 | 261 | 0 | 0.364 | 1 | 1 | cs | TRUE
65 | LV_351-300_0_6_line_65 |  | 63 | 66 | 0.015097 | 0.125 | 0.08 | 261 | 0 | 0.364 | 1 | 1 | cs | TRUE
66 | LV_351-300_0_6_line_66 |  | 64 | 65 | 0.01509 | 0.125 | 0.08 | 261 | 0 | 0.364 | 1 | 1 | cs | TRUE
67 | LV_351-300_0_6_line_67 |  | 64 | 66 | 0.01509 | 0.125 | 0.08 | 261 | 0 | 0.364 | 1 | 1 | cs | TRUE
68 | LV_351-300_0_6_line_68 |  | 68 | 69 | 0.010512 | 0.125 | 0.08 | 261 | 0 | 0.364 | 1 | 1 | cs | TRUE

## trafo
| name | std_type | hv_bus | lv_bus | sn_mva | vn_hv_kv | vn_lv_kv | vk_percent | vkr_percent | pfe_kw | i0_percent | shift_degree | tap_side | tap_neutral | tap_min | tap_max | tap_step_percent | tap_step_degree | tap_pos | tap_phase_shifter | parallel | df | in_service
0 | LV_351-300_0_6_trafo_51 | 0.63 MVA 20/0.4 kV | 70 | 26 | 0.63 | 20 | 0.4 | 6 | 1.206 | 1.65 | 0.2619 | 150 | hv | 0 | -2 | 2 | 2.5 | 0 | 0 | FALSE | 1 | 1 | TRUE

## line_geodata
| x0 | y0 | x1 | y1 | x2 | y2 | x3 | y3 | x4 | y4 | x5 | y5 | x6 | y6
0 | 2599615.5683 | 1200790.6779 | 2599623.8491 | 1200796.88
1 | 2599615.5683 | 1200790.6779 | 2599607.2869 | 1200784.4753
2 | 2599632.2169 | 1200803.1473 | 2599623.8491 | 1200796.88
3 | 2599596.6809 | 1200776.5317 | 2599607.2869 | 1200784.4753
4 | 2599639.2586 | 1200808.4214 | 2599632.2169 | 1200803.1473
5 | 2599581.8715 | 1200765.7019 | 2599586.3473 | 1200768.7921 | 2599596.6809 | 1200776.5317
6 | 2599581.8715 | 1200765.7019 | 2599595.6321 | 1200751.0707 | 2599621.7759 | 1200721.853
7 | 2599621.7759 | 1200721.853 | 2599625.8331 | 1200724.8987 | 2599636.0906 | 1200732.6223
8 | 2599621.7759 | 1200721.853 | 2599625.1628 | 1200718.1285 | 2599621.4481 | 1200715.2161 | 2599627.1183 | 1200708.6455
9 | 2599736.4192 | 1200790.549 | 2599749.7569 | 1200772.3236
10 | 2599734.2042 | 1200788.8816 | 2599735.7722 | 1200790.0599 | 2599736.4192 | 1200790.549
11 | 2599774.197 | 1200818.9401 | 2599736.4192 | 1200790.549
12 | 2599730.8026 | 1200803.9454 | 2599733.5197 | 1200799.7875 | 2599728.6938 | 1200795.919 | 2599734.2042 | 1200788.8816
13 | 2599734.2042 | 1200788.8816 | 2599732.1109 | 1200787.3031 | 2599721.6701 | 1200779.4468
14 | 2599774.197 | 1200818.9401 | 2599779.3623 | 1200810.3035
15 | 2599764.6106 | 1200752.0268 | 2599772.7972 | 1200758.3623
16 | 2599764.6106 | 1200752.0268 | 2599765.2042 | 1200750.8261 | 2599765.2879 | 1200749.5588 | 2599764.9605 | 1200748.536
17 | 2599764.9605 | 1200748.536 | 2599764.9605 | 1200748.536 | 2599764.0395 | 1200747.5022 | 2599760.8164 | 1200744.9981
18 | 2599730.8026 | 1200803.9454 | 2599725.3068 | 1200799.7991
19 | 2599730.8026 | 1200803.9454 | 2599735.1566 | 1200807.2247 | 2599745.6991 | 1200815.152
20 | 2599713.3931 | 1200773.2188 | 2599721.6701 | 1200779.4468
21 | 2599779.3623 | 1200810.3035 | 2599784.8622 | 1200801.1074
22 | 2599760.8164 | 1200744.9981 | 2599753.4223 | 1200739.2533
23 | 2599746.4481 | 1200732.1282 | 2599743.6472 | 1200735.608
24 | 2599741.0287 | 1200733.5514 | 2599743.6472 | 1200735.608
25 | 2599743.6472 | 1200735.608 | 2599741.6226 | 1200738.1316 | 2599735.0506 | 1200746.3003
26 | 2599746.4481 | 1200732.1282 | 2599746.372 | 1200732.7285 | 2599746.4482 | 1200733.2287 | 2599746.6765 | 1200733.729 | 2599747.0039 | 1200734.1848 | 2599747.5139 | 1200734.6628 | 2599753.4223 | 1200739.2533
27 | 2599741.0287 | 1200733.5514 | 2599749.7047 | 1200722.9031
28 | 2599741.0287 | 1200733.5514 | 2599737.3616 | 1200738.0918
29 | 2599735.0506 | 1200746.3003 | 2599729.4801 | 1200753.224
30 | 2599725.3068 | 1200799.7991 | 2599725.7408 | 1200801.8001 | 2599725.8931 | 1200803.4788 | 2599725.741 | 1200805.0574 | 2599724.9191 | 1200807.2475 | 2599721.2025 | 1200813.3116
31 | 2599760.1576 | 1200826.024 | 2599745.6991 | 1200815.152
32 | 2599710.6604 | 1200771.1512 | 2599708.4149 | 1200769.4838 | 2599695.5249 | 1200759.7962
33 | 2599710.6604 | 1200771.1512 | 2599712.5406 | 1200772.5852 | 2599713.3931 | 1200773.2188
34 | 2599675.1161 | 1200744.4579 | 2599695.5249 | 1200759.7962
35 | 2599713.3931 | 1200773.2188 | 2599723.8371 | 1200760.2377
36 | 2599648.2583 | 1200741.7842 | 2599636.0906 | 1200732.6223
37 | 2599627.1183 | 1200708.6455 | 2599629.5237 | 1200710.6241 | 2599645.2343 | 1200722.7494
38 | 2599627.1183 | 1200708.6455 | 2599623.7233 | 1200705.8331
39 | 2599663.9684 | 1200736.0798 | 2599675.1161 | 1200744.4579
40 | 2599663.9684 | 1200736.0798 | 2599687.1974 | 1200711.0022
41 | 2599656.2802 | 1200730.4551 | 2599657.1404 | 1200730.9775 | 2599660.3603 | 1200733.3786 | 2599662.8037 | 1200735.2016 | 2599663.9684 | 1200736.0798
42 | 2599700.5086 | 1200696.6318 | 2599687.1974 | 1200711.0022
43 | 2599656.2802 | 1200730.4551 | 2599674.3799 | 1200711.0608
44 | 2599656.2802 | 1200730.4551 | 2599651.4162 | 1200727.5205 | 2599645.2343 | 1200722.7494
45 | 2599623.7233 | 1200705.8331 | 2599624.3398 | 1200705.6218 | 2599624.9792 | 1200705.266 | 2599631.3116 | 1200698.3618 | 2599632.068 | 1200697.514
46 | 2599632.068 | 1200697.514 | 2599644.9164 | 1200683.1127
47 | 2599674.3799 | 1200711.0608 | 2599684.2397 | 1200700.4958
48 | 2599790.1777 | 1200792.2196 | 2599784.8622 | 1200801.1074
49 | 2599758.8464 | 1200711.6832 | 2599749.7047 | 1200722.9031
50 | 2599729.4801 | 1200753.224 | 2599723.8371 | 1200760.2377
51 | 2599684.2397 | 1200700.4958 | 2599696.853 | 1200686.9804
52 | 2599644.9164 | 1200683.1127 | 2599654.5728 | 1200672.2891
53 | 2599696.853 | 1200686.9804 | 2599703.3857 | 1200679.9804 | 2599709.4458 | 1200673.9574
54 | 2599716.7576 | 1200679.6234 | 2599715.4123 | 1200680.8246 | 2599711.6904 | 1200684.5601 | 2599700.5086 | 1200696.6318
55 | 2599736.6426 | 1200659.0426 | 2599741.4202 | 1200652.3522
56 | 2599736.6426 | 1200659.0426 | 2599734.4101 | 1200662.169 | 2599732.7737 | 1200664.159 | 2599728.0547 | 1200669.3065 | 2599722.8029 | 1200674.2873 | 2599718.2513 | 1200678.2897 | 2599716.7576 | 1200679.6234
57 | 2599774.3011 | 1200836.659 | 2599760.1576 | 1200826.024
58 | 2599648.2583 | 1200741.7842 | 2599660.3235 | 1200750.8688
59 | 2599766.6556 | 1200703.9453 | 2599768.0257 | 1200702.7557 | 2599772.2652 | 1200699.2869 | 2599773.5591 | 1200698.0084 | 2599775.1347 | 1200696.2407 | 2599777.0147 | 1200693.9394 | 2599777.2866 | 1200693.5699
60 | 2599766.6556 | 1200703.9453 | 2599763.8696 | 1200700.6659 | 2599766.0233 | 1200698.908
61 | 2599766.6556 | 1200703.9453 | 2599760.2926 | 1200710.2156 | 2599758.8464 | 1200711.6832
62 | 2599780.5949 | 1200682.5472 | 2599775.4275 | 1200689.7118
63 | 2599766.0233 | 1200698.908 | 2599771.1841 | 1200694.6956 | 2599772.5161 | 1200693.3615 | 2599773.8937 | 1200691.8384 | 2599775.4275 | 1200689.7118
64 | 2599704.5456 | 1200784.1666 | 2599696.4934 | 1200778.1035
65 | 2599684.4332 | 1200769.0226 | 2599696.4934 | 1200778.1035
66 | 2599672.378 | 1200759.9455 | 2599660.3235 | 1200750.8688
67 | 2599684.4332 | 1200769.0226 | 2599672.378 | 1200759.9455
68 | 2599795.5735 | 1200783.1975 | 2599790.1777 | 1200792.2196

## bus_geodata
| x | y | coords
0 | 2599615.5683 | 1200790.6779
1 | 2599623.8491 | 1200796.88
2 | 2599607.2869 | 1200784.4753
3 | 2599632.2169 | 1200803.1473
4 | 2599596.6809 | 1200776.5317
5 | 2599639.2586 | 1200808.4214
6 | 2599581.8715 | 1200765.7019
7 | 2599621.7759 | 1200721.853
8 | 2599749.7569 | 1200772.3236
9 | 2599736.4192 | 1200790.549
10 | 2599734.2042 | 1200788.8816
11 | 2599774.197 | 1200818.9401
12 | 2599764.6106 | 1200752.0268
13 | 2599772.7972 | 1200758.3623
14 | 2599764.9605 | 1200748.536
15 | 2599730.8026 | 1200803.9454
16 | 2599721.6701 | 1200779.4468
17 | 2599779.3623 | 1200810.3035
18 | 2599760.8164 | 1200744.9981
19 | 2599743.6472 | 1200735.608
20 | 2599746.4481 | 1200732.1282
21 | 2599741.0287 | 1200733.5514
22 | 2599735.0506 | 1200746.3003
23 | 2599725.3068 | 1200799.7991
24 | 2599745.6991 | 1200815.152
25 | 2599710.6604 | 1200771.1512
26 | 2599695.5249 | 1200759.7962
27 | 2599713.3931 | 1200773.2188
28 | 2599636.0906 | 1200732.6223
29 | 2599627.1183 | 1200708.6455
30 | 2599663.9684 | 1200736.0798
31 | 2599675.1161 | 1200744.4579
32 | 2599687.1974 | 1200711.0022
33 | 2599656.2802 | 1200730.4551
34 | 2599623.7233 | 1200705.8331
35 | 2599632.068 | 1200697.514
36 | 2599645.2343 | 1200722.7494
37 | 2599674.3799 | 1200711.0608
38 | 2599784.8622 | 1200801.1074
39 | 2599753.4223 | 1200739.2533
40 | 2599749.7047 | 1200722.9031
41 | 2599737.3616 | 1200738.0918
42 | 2599729.4801 | 1200753.224
43 | 2599684.2397 | 1200700.4958
44 | 2599644.9164 | 1200683.1127
45 | 2599654.5728 | 1200672.2891
46 | 2599709.4458 | 1200673.9574
47 | 2599696.853 | 1200686.9804
48 | 2599700.5086 | 1200696.6318
49 | 2599741.4202 | 1200652.3522
50 | 2599736.6426 | 1200659.0426
51 | 2599721.2025 | 1200813.3116
52 | 2599760.1576 | 1200826.024
53 | 2599774.3011 | 1200836.659
54 | 2599723.8371 | 1200760.2377
55 | 2599648.2583 | 1200741.7842
56 | 2599777.2866 | 1200693.5699
57 | 2599766.6556 | 1200703.9453
58 | 2599780.5949 | 1200682.5472
59 | 2599775.4275 | 1200689.7118
60 | 2599766.0233 | 1200698.908
61 | 2599758.8464 | 1200711.6832
62 | 2599704.5456 | 1200784.1666
63 | 2599696.4934 | 1200778.1035
64 | 2599672.378 | 1200759.9455
65 | 2599660.3235 | 1200750.8688
66 | 2599684.4332 | 1200769.0226
67 | 2599716.7576 | 1200679.6234
68 | 2599795.5735 | 1200783.1975
69 | 2599790.1777 | 1200792.2196
70 | 2599710.6604 | 1200771.1512

## line_std_types
| c_nf_per_km | r_ohm_per_km | x_ohm_per_km | max_i_ka | type | q_mm2 | alpha | voltage_rating
NAYY 4x50 SE | 210 | 0.642 | 0.083 | 0.142 | cs | 50 | 0.00403 | LV
NAYY 4x120 SE | 264 | 0.225 | 0.08 | 0.242 | cs | 120 | 0.00403 | LV
NAYY 4x150 SE | 261 | 0.208 | 0.08 | 0.27 | cs | 150 | 0.00403 | LV
NA2XS2Y 1x95 RM/25 12/20 kV | 216 | 0.313 | 0.132 | 0.252 | cs | 95 | 0.00403 | MV
NA2XS2Y 1x185 RM/25 12/20 kV | 273 | 0.161 | 0.117 | 0.362 | cs | 185 | 0.00403 | MV
NA2XS2Y 1x240 RM/25 12/20 kV | 304 | 0.122 | 0.112 | 0.421 | cs | 240 | 0.00403 | MV
NA2XS2Y 1x95 RM/25 6/10 kV | 315 | 0.313 | 0.123 | 0.249 | cs | 95 | 0.00403 | MV
NA2XS2Y 1x185 RM/25 6/10 kV | 406 | 0.161 | 0.11 | 0.358 | cs | 185 | 0.00403 | MV
NA2XS2Y 1x240 RM/25 6/10 kV | 456 | 0.122 | 0.105 | 0.416 | cs | 240 | 0.00403 | MV
NA2XS2Y 1x150 RM/25 12/20 kV | 250 | 0.206 | 0.116 | 0.319 | cs | 150 | 0.00403 | MV
NA2XS2Y 1x120 RM/25 12/20 kV | 230 | 0.253 | 0.119 | 0.283 | cs | 120 | 0.00403 | MV
NA2XS2Y 1x70 RM/25 12/20 kV | 190 | 0.443 | 0.132 | 0.22 | cs | 70 | 0.00403 | MV
NA2XS2Y 1x150 RM/25 6/10 kV | 360 | 0.206 | 0.11 | 0.315 | cs | 150 | 0.00403 | MV
NA2XS2Y 1x120 RM/25 6/10 kV | 340 | 0.253 | 0.113 | 0.28 | cs | 120 | 0.00403 | MV
NA2XS2Y 1x70 RM/25 6/10 kV | 280 | 0.443 | 0.123 | 0.217 | cs | 70 | 0.00403 | MV
N2XS(FL)2Y 1x120 RM/35 64/110 kV | 112 | 0.153 | 0.166 | 0.366 | cs | 120 | 0.00393 | HV
N2XS(FL)2Y 1x185 RM/35 64/110 kV | 125 | 0.099 | 0.156 | 0.457 | cs | 185 | 0.00393 | HV
N2XS(FL)2Y 1x240 RM/35 64/110 kV | 135 | 0.075 | 0.149 | 0.526 | cs | 240 | 0.00393 | HV
N2XS(FL)2Y 1x300 RM/35 64/110 kV | 144 | 0.06 | 0.144 | 0.588 | cs | 300 | 0.00393 | HV
15-AL1/3-ST1A 0.4 | 11 | 1.8769 | 0.35 | 0.105 | ol | 16 | 0.00403 | LV
24-AL1/4-ST1A 0.4 | 11.25 | 1.2012 | 0.335 | 0.14 | ol | 24 | 0.00403 | LV
48-AL1/8-ST1A 0.4 | 12.2 | 0.5939 | 0.3 | 0.21 | ol | 48 | 0.00403 | LV
94-AL1/15-ST1A 0.4 | 13.2 | 0.306 | 0.29 | 0.35 | ol | 94 | 0.00403 | LV
34-AL1/6-ST1A 10.0 | 9.7 | 0.8342 | 0.36 | 0.17 | ol | 34 | 0.00403 | MV
48-AL1/8-ST1A 10.0 | 10.1 | 0.5939 | 0.35 | 0.21 | ol | 48 | 0.00403 | MV
70-AL1/11-ST1A 10.0 | 10.4 | 0.4132 | 0.339 | 0.29 | ol | 70 | 0.00403 | MV
94-AL1/15-ST1A 10.0 | 10.75 | 0.306 | 0.33 | 0.35 | ol | 94 | 0.00403 | MV
122-AL1/20-ST1A 10.0 | 11.1 | 0.2376 | 0.323 | 0.41 | ol | 122 | 0.00403 | MV
149-AL1/24-ST1A 10.0 | 11.25 | 0.194 | 0.315 | 0.47 | ol | 149 | 0.00403 | MV
34-AL1/6-ST1A 20.0 | 9.15 | 0.8342 | 0.382 | 0.17 | ol | 34 | 0.00403 | MV
48-AL1/8-ST1A 20.0 | 9.5 | 0.5939 | 0.372 | 0.21 | ol | 48 | 0.00403 | MV
70-AL1/11-ST1A 20.0 | 9.7 | 0.4132 | 0.36 | 0.29 | ol | 70 | 0.00403 | MV
94-AL1/15-ST1A 20.0 | 10 | 0.306 | 0.35 | 0.35 | ol | 94 | 0.00403 | MV
122-AL1/20-ST1A 20.0 | 10.3 | 0.2376 | 0.344 | 0.41 | ol | 122 | 0.00403 | MV
149-AL1/24-ST1A 20.0 | 10.5 | 0.194 | 0.337 | 0.47 | ol | 149 | 0.00403 | MV
184-AL1/30-ST1A 20.0 | 10.75 | 0.1571 | 0.33 | 0.535 | ol | 184 | 0.00403 | MV
243-AL1/39-ST1A 20.0 | 11 | 0.1188 | 0.32 | 0.645 | ol | 243 | 0.00403 | MV
48-AL1/8-ST1A 110.0 | 8 | 0.5939 | 0.46 | 0.21 | ol | 48 | 0.00403 | HV
70-AL1/11-ST1A 110.0 | 8.4 | 0.4132 | 0.45 | 0.29 | ol | 70 | 0.00403 | HV
94-AL1/15-ST1A 110.0 | 8.65 | 0.306 | 0.44 | 0.35 | ol | 94 | 0.00403 | HV
122-AL1/20-ST1A 110.0 | 8.5 | 0.2376 | 0.43 | 0.41 | ol | 122 | 0.00403 | HV
149-AL1/24-ST1A 110.0 | 8.75 | 0.194 | 0.41 | 0.47 | ol | 149 | 0.00403 | HV
184-AL1/30-ST1A 110.0 | 8.8 | 0.1571 | 0.4 | 0.535 | ol | 184 | 0.00403 | HV
243-AL1/39-ST1A 110.0 | 9 | 0.1188 | 0.39 | 0.645 | ol | 243 | 0.00403 | HV
305-AL1/39-ST1A 110.0 | 9.2 | 0.0949 | 0.38 | 0.74 | ol | 305 | 0.00403 | HV
490-AL1/64-ST1A 110.0 | 9.75 | 0.059 | 0.37 | 0.96 | ol | 490 | 0.00403 | HV
679-AL1/86-ST1A 110.0 | 9.95 | 0.042 | 0.36 | 1.15 | ol | 679 | 0.00403 | HV
490-AL1/64-ST1A 220.0 | 10 | 0.059 | 0.285 | 0.96 | ol | 490 | 0.00403 | HV
679-AL1/86-ST1A 220.0 | 11.7 | 0.042 | 0.275 | 1.15 | ol | 679 | 0.00403 | HV
490-AL1/64-ST1A 380.0 | 11 | 0.059 | 0.253 | 0.96 | ol | 490 | 0.00403 | HV
679-AL1/86-ST1A 380.0 | 14.6 | 0.042 | 0.25 | 1.15 | ol | 679 | 0.00403 | HV

## trafo_std_types
| i0_percent | pfe_kw | vkr_percent | sn_mva | vn_lv_kv | vn_hv_kv | vk_percent | shift_degree | vector_group | tap_side | tap_neutral | tap_min | tap_max | tap_step_degree | tap_step_percent | tap_phase_shifter
160 MVA 380/110 kV | 0.06 | 60 | 0.25 | 160 | 110 | 380 | 12.2 | 0 | Yy0 | hv | 0 | -9 | 9 | 0 | 1.5 | FALSE
100 MVA 220/110 kV | 0.06 | 55 | 0.26 | 100 | 110 | 220 | 12 | 0 | Yy0 | hv | 0 | -9 | 9 | 0 | 1.5 | FALSE
63 MVA 110/20 kV | 0.04 | 22 | 0.32 | 63 | 20 | 110 | 18 | 150 | YNd5 | hv | 0 | -9 | 9 | 0 | 1.5 | FALSE
40 MVA 110/20 kV | 0.05 | 18 | 0.34 | 40 | 20 | 110 | 16.2 | 150 | YNd5 | hv | 0 | -9 | 9 | 0 | 1.5 | FALSE
25 MVA 110/20 kV | 0.07 | 14 | 0.41 | 25 | 20 | 110 | 12 | 150 | YNd5 | hv | 0 | -9 | 9 | 0 | 1.5 | FALSE
63 MVA 110/10 kV | 0.04 | 22 | 0.32 | 63 | 10 | 110 | 18 | 150 | YNd5 | hv | 0 | -9 | 9 | 0 | 1.5 | FALSE
40 MVA 110/10 kV | 0.05 | 18 | 0.34 | 40 | 10 | 110 | 16.2 | 150 | YNd5 | hv | 0 | -9 | 9 | 0 | 1.5 | FALSE
25 MVA 110/10 kV | 0.07 | 14 | 0.41 | 25 | 10 | 110 | 12 | 150 | YNd5 | hv | 0 | -9 | 9 | 0 | 1.5 | FALSE
0.25 MVA 20/0.4 kV | 0.32 | 0.8 | 1.44 | 0.25 | 0.4 | 20 | 6 | 150 | Yzn5 | hv | 0 | -2 | 2 | 0 | 2.5 | FALSE
0.4 MVA 20/0.4 kV | 0.3375 | 1.35 | 1.425 | 0.4 | 0.4 | 20 | 6 | 150 | Dyn5 | hv | 0 | -2 | 2 | 0 | 2.5 | FALSE
0.63 MVA 20/0.4 kV | 0.2619 | 1.65 | 1.206 | 0.63 | 0.4 | 20 | 6 | 150 | Dyn5 | hv | 0 | -2 | 2 | 0 | 2.5 | FALSE
0.25 MVA 10/0.4 kV | 0.24 | 0.6 | 1.2 | 0.25 | 0.4 | 10 | 4 | 150 | Dyn5 | hv | 0 | -2 | 2 | 0 | 2.5 | FALSE
0.4 MVA 10/0.4 kV | 0.2375 | 0.95 | 1.325 | 0.4 | 0.4 | 10 | 4 | 150 | Dyn5 | hv | 0 | -2 | 2 | 0 | 2.5 | FALSE
0.63 MVA 10/0.4 kV | 0.1873 | 1.18 | 1.0794 | 0.63 | 0.4 | 10 | 4 | 150 | Dyn5 | hv | 0 | -2 | 2 | 0 | 2.5 | FALSE

## trafo3w_std_types
| sn_hv_mva | sn_mv_mva | sn_lv_mva | vn_hv_kv | vn_mv_kv | vn_lv_kv | vk_hv_percent | vk_mv_percent | vk_lv_percent | vkr_hv_percent | vkr_mv_percent | vkr_lv_percent | pfe_kw | i0_percent | shift_mv_degree | shift_lv_degree | vector_group | tap_side | tap_neutral | tap_min | tap_max | tap_step_percent
63/25/38 MVA 110/20/10 kV | 63 | 25 | 38 | 110 | 20 | 10 | 10.4 | 10.4 | 10.4 | 0.28 | 0.32 | 0.35 | 35 | 0.89 | 0 | 0 | YN0yn0yn0 | hv | 0 | -10 | 10 | 1.2
63/25/38 MVA 110/10/10 kV | 63 | 25 | 38 | 110 | 10 | 10 | 10.4 | 10.4 | 10.4 | 0.28 | 0.32 | 0.35 | 35 | 0.89 | 0 | 0 | YN0yn0yn0 | hv | 0 | -10 | 10 | 1.2

## fuse_std_types
| fuse_type | i_rated_a | t_avg | t_min | t_total | x_avg | x_min | x_total
HV 100A | HV 100A | 100 | 0 | [10.0, 3.64, 0.854, 0.281, 0.1, 0.0531, 0.022, 0.01] | [10.0, 4.267, 1.21, 0.403, 0.1, 0.058, 0.022, 0.01] | 0 | [300.0, 350.0, 450.0, 550.0, 700.0, 850.0, 1200.0, 1752.0] | [600.0, 700.0, 900.0, 1150.0, 1665.0, 2000.0, 3000.0, 4313.0]
HV 10A | HV 10A | 10 | 0 | [10.0, 1675.0, 0.344, 0.156, 0.1, 0.0417, 0.0171, 0.01] | [10.0, 1.3, 0.3, 0.155, 0.1, 0.0555, 0.023, 0.01] | 0 | [30.0, 32.0, 35.0, 37.0, 39.0, 50.0, 70.0, 88.0] | [60.0, 70.0, 80.0, 87.0, 94.0, 110.0, 150.0, 216.0]
HV 125A | HV 125A | 125 | 0 | [10.0, 1.82, 0.344, 0.1, 0.0467, 0.0269, 0.01] | [10.0, 2.478, 0.426, 0.1, 0.0427, 0.0211, 0.01] | 0 | [375.0, 500.0, 700.0, 925.0, 1200.0, 1500.0, 2341.0] | [750.0, 1000.0, 1500.0, 2200.0, 3000.0, 4000.0, 5765.0]
HV 160A | HV 160A | 160 | 0 | [10.0, 4.15, 1.03, 0.198, 0.1, 0.051, 0.0172, 0.01] | [10.0, 2.3, 0.734, 0.274, 0.1, 0.046, 0.0177, 0.01] | 0 | [480.0, 550.0, 700.0, 1000.0, 1260.0, 1600.0, 2500.0, 3227.0] | [960.0, 1300.0, 1700.0, 2200.0, 2996.0, 4000.0, 6000.0, 7946.0]
HV 16A | HV 16A | 16 | 0 | [10.0, 0.352, 0.164, 0.1, 0.0649, 0.0342, 0.01] | [10.0, 2.34, 0.722, 0.181, 0.1, 0.055, 0.0296, 0.01] | 0 | [48.0, 60.0, 65.0, 71.0, 80.0, 100.0, 162.0] | [96.0, 110.0, 125.0, 150.0, 168.0, 200.0, 250.0, 398.0]
HV 200A | HV 200A | 200 | 0 | [10.0, 4.267, 1.21, 0.403, 0.1, 0.058, 0.022, 0.01] | [10.0, 3.73, 1.654, 0.328, 0.1, 0.0531, 0.019, 0.01] | 0 | [600.0, 700.0, 900.0, 1150.0, 1665.0, 2000.0, 3000.0, 4313.0] | [1200.0, 1500.0, 1800.0, 2700.0, 3960.0, 5000.0, 7500.0, 10620.0]
HV 20A | HV 20A | 20 | 0 | [10.0, 1.3, 0.3, 0.155, 0.1, 0.0555, 0.023, 0.01] | [10.0, 1.3, 0.161, 0.1, 0.0611, 0.0399, 0.0141, 0.01] | 0 | [60.0, 70.0, 80.0, 87.0, 94.0, 110.0, 150.0, 216.0] | [120.0, 150.0, 200.0, 223.0, 260.0, 300.0, 450.0, 532.0]
HV 25A | HV 25A | 25 | 0 | [10.0, 2.512, 0.833, 0.299, 0.1, 0.0372, 0.0223, 0.01] | [10.0, 3.125, 0.597, 0.198, 0.1, 0.0378, 0.022, 0.01] | 0 | [75.0, 82.0, 90.0, 100.0, 124.0, 170.0, 200.0, 289.0] | [150.0, 170.0, 210.0, 250.0, 294.0, 400.0, 500.0, 711.0]
HV 31.5A | HV 31.5A | 31.5 | 0 | [10.0, 2.34, 0.722, 0.181, 0.1, 0.055, 0.0296, 0.01] | [10.0, 2.84, 0.368, 0.164, 0.1, 0.0621, 0.0378, 0.0195, 0.01] | 0 | [95.0, 110.0, 125.0, 150.0, 165.0, 200.0, 250.0, 390.0] | [189.0, 220.0, 300.0, 350.0, 393.0, 450.0, 530.0, 700.0, 960.0]
HV 40A | HV 40A | 40 | 0 | [10.0, 1.3, 0.161, 0.1, 0.0611, 0.0399, 0.0141, 0.01] | [10.0, 2.05, 0.369, 0.198, 0.1, 0.051, 0.0298, 0.01] | 0 | [120.0, 150.0, 200.0, 223.0, 260.0, 300.0, 450.0, 532.0] | [240.0, 300.0, 400.0, 450.0, 530.0, 650.0, 800.0, 1311.0]
HV 50A | HV 50A | 50 | 0 | [10.0, 3.215, 0.597, 0.198, 0.1, 0.0378, 0.022, 0.01] | [10.0, 3.64, 0.854, 0.281, 0.1, 0.0531, 0.022, 0.01] | 0 | [150.0, 170.0, 210.0, 250.0, 294.0, 400.0, 500.0, 711.0] | [300.0, 350.0, 450.0, 550.0, 700.0, 850.0, 1200.0, 1752.0]
HV 6.3A | HV 6.3A | 6.3 | 0 | [10.0, 1.39, 0.344, 0.168, 0.1, 0.056, 0.0263, 0.01] | [10.0, 1.711, 0.516, 0.198, 0.1, 0.0634, 0.0303, 0.01] | 0 | [19.0, 19.5, 20.4, 20.8, 22.0, 25.0, 32.0, 48.0] | [38.0, 40.0, 43.0, 48.0, 53.0, 60.0, 75.0, 118.0]
HV 63A | HV 63A | 63 | 0 | [10.0, 2.84, 0.368, 0.164, 0.1, 0.0621, 0.0378, 0.0195, 0.01] | [10.0, 1.82, 0.344, 0.1, 0.0467, 0.0269, 0.01] | 0 | [189.0, 220.0, 300.0, 350.0, 393.0, 450.0, 530.0, 700.0, 961.0] | [378.0, 500.0, 700.0, 934.0, 1200.0, 1500.0, 2366.0]
HV 80A | HV 80A | 80 | 0 | [10.0, 2.05, 0.369, 0.198, 0.1, 0.051, 0.0298, 0.01] | [10.0, 4.15, 1.03, 0.198, 0.1, 0.051, 0.0172, 0.01] | 0 | [240.0, 300.0, 400.0, 450.0, 530.0, 650.0, 800.0, 1311.0] | [480.0, 550.0, 700.0, 1000.0, 1260.0, 1600.0, 2500.0, 3227.0]
Siemens NH-1-100 | Siemens NH-1-100 | 100 | [5400.0, 2000.0, 400.0, 20.0, 1.0, 0.2, 0.012, 0.004] | 0 | 0 | [150.0, 190.0, 250.0, 430.0, 900.0, 1250.0, 2700.0, 3600.0] | 0 | 0
Siemens NH-1-125 | Siemens NH-1-125 | 125 | [4800.0, 120.0, 7.0, 0.1, 0.004] | 0 | 0 | [180.0, 400.0, 740.0, 2000.0, 4250.0] | 0 | 0
Siemens NH-1-16 | Siemens NH-1-16 | 16 | [4000.0, 400.0, 2.0, 0.1, 0.04, 0.01] | 0 | 0 | [26.0, 35.0, 75.0, 150.0, 200.0, 300.0] | 0 | 0
Siemens NH-1-160 | Siemens NH-1-160 | 160 | [4800.0, 120.0, 7.0, 0.1, 0.004] | 0 | 0 | [210.0, 500.0, 900.0, 2300.0, 5000.0] | 0 | 0
Siemens NH-1-25 | Siemens NH-1-25 | 25 | [4000.0, 1000.0, 10.0, 0.2, 0.02, 0.01] | 0 | 0 | [40.0, 50.0, 100.0, 210.0, 400.0, 500.0] | 0 | 0
Siemens NH-1-50 | Siemens NH-1-50 | 50 | [4000.0, 40.0, 4.0, 1.0, 0.02, 0.01] | 0 | 0 | [86.0, 200.0, 300.0, 400.0, 1000.0, 1280.0] | 0 | 0
Siemens NH-1-63 | Siemens NH-1-63 | 63 | [4000.0, 100.0, 10.0, 2.0, 0.04, 0.01] | 0 | 0 | [100.0, 200.0, 300.0, 400.0, 1000.0, 1500.0] | 0 | 0
Siemens NH-1-80 | Siemens NH-1-80 | 80 | [4800.0, 120.0, 7.0, 0.1, 0.01] | 0 | 0 | [150.58, 250.0, 450.0, 1150.0, 2470.0] | 0 | 0
Siemens NH-2-1000 | Siemens NH-2-1000 | 1000 | [4800.0, 120.0, 7.0, 0.1, 0.004] | 0 | 0 | [1900.0, 3500.0, 8400.0, 24000.0, 52000.0] | 0 | 0
Siemens NH-2-200 | Siemens NH-2-200 | 200 | [4800.0, 120.0, 7.0, 0.1, 0.004] | 0 | 0 | [280.0, 650.0, 1200.0, 3000.0, 7000.0] | 0 | 0
Siemens NH-2-224 | Siemens NH-2-224 | 224 | [4800.0, 120.0, 7.0, 0.2, 0.04, 0.004] | 0 | 0 | [400.0, 750.0, 1453.0, 3025.0, 4315.0, 7600.0] | 0 | 0
Siemens NH-2-250 | Siemens NH-2-250 | 250 | [4800.0, 120.0, 7.0, 0.1, 0.004] | 0 | 0 | [450.0, 800.0, 1650.0, 4000.0, 8500.0] | 0 | 0
Siemens NH-2-315 | Siemens NH-2-315 | 315 | [4800.0, 120.0, 7.0, 0.1, 0.004] | 0 | 0 | [550.0, 920.0, 1900.0, 5000.0, 11000.0] | 0 | 0
Siemens NH-2-355 | Siemens NH-2-355 | 355 | [4800.0, 120.0, 6.0, 0.1, 0.004] | 0 | 0 | [650.0, 1116.27, 2350.0, 5840.0, 12790.0] | 0 | 0
Siemens NH-2-400 | Siemens NH-2-400 | 400 | [4800.0, 120.0, 7.0, 0.1, 0.004] | 0 | 0 | [720.0, 1350.0, 2800.0, 6500.0, 15000.0] | 0 | 0
Siemens NH-2-425 | Siemens NH-2-425 | 425 | [4800.0, 120.0, 7.0, 0.1, 0.004] | 0 | 0 | [850.0, 1500.0, 3050.0, 7500.0, 16500.0] | 0 | 0
Siemens NH-2-630 | Siemens NH-2-630 | 630 | [4800.0, 120.0, 7.0, 0.1, 0.004] | 0 | 0 | [1200.0, 2000.0, 4800.0, 12000.0, 26000.0] | 0 | 0

## dtypes
| element | column | dtype
0 | bus | name | object
1 | bus | vn_kv | float64
2 | bus | type | object
3 | bus | zone | object
4 | bus | in_service | bool
5 | load | name | object
6 | load | bus | uint32
7 | load | p_mw | float64
8 | load | q_mvar | float64
9 | load | const_z_percent | float64
10 | load | const_i_percent | float64
11 | load | sn_mva | float64
12 | load | scaling | float64
13 | load | in_service | bool
14 | load | type | object
15 | ext_grid | name | object
16 | ext_grid | bus | uint32
17 | ext_grid | vm_pu | float64
18 | ext_grid | va_degree | float64
19 | ext_grid | slack_weight | float64
20 | ext_grid | in_service | bool
21 | line | name | object
22 | line | std_type | object
23 | line | from_bus | uint32
24 | line | to_bus | uint32
25 | line | length_km | float64
26 | line | r_ohm_per_km | float64
27 | line | x_ohm_per_km | float64
28 | line | c_nf_per_km | float64
29 | line | g_us_per_km | float64
30 | line | max_i_ka | float64
31 | line | df | float64
32 | line | parallel | uint32
33 | line | type | object
34 | line | in_service | bool
35 | trafo | name | object
36 | trafo | std_type | object
37 | trafo | hv_bus | uint32
38 | trafo | lv_bus | uint32
39 | trafo | sn_mva | float64
40 | trafo | vn_hv_kv | float64
41 | trafo | vn_lv_kv | float64
42 | trafo | vk_percent | float64
43 | trafo | vkr_percent | float64
44 | trafo | pfe_kw | float64
45 | trafo | i0_percent | float64
46 | trafo | shift_degree | float64
47 | trafo | tap_side | object
48 | trafo | tap_neutral | int32
49 | trafo | tap_min | int32
50 | trafo | tap_max | int32
51 | trafo | tap_step_percent | float64
52 | trafo | tap_step_degree | float64
53 | trafo | tap_pos | int32
54 | trafo | tap_phase_shifter | bool
55 | trafo | parallel | uint32
56 | trafo | df | float64
57 | trafo | in_service | bool
58 | line_geodata | coords | object
59 | bus_geodata | x | float64
60 | bus_geodata | y | float64
61 | bus_geodata | coords | object

## parameters
| version | format_version | converged | OPF_converged | name | f_hz | sn_mva
0 | 2.14.6 | 2.14.0 | FALSE | FALSE |  | 50 | 1