## bus
| name | vn_kv | type | zone | in_service
0 | bus_LV_351-311_0_5_node_0 | 0.4 | n |  | TRUE
1 | bus_LV_351-311_0_5_node_1 | 0.4 | n |  | TRUE
2 | bus_LV_351-311_0_5_node_2 | 0.4 | n |  | TRUE
3 | bus_LV_351-311_0_5_node_4 | 0.4 | n |  | TRUE
4 | bus_LV_351-311_0_5_node_37 | 0.4 | n |  | TRUE
5 | bus_LV_351-311_0_5_node_11 | 0.4 | n |  | TRUE
6 | bus_LV_351-311_0_5_node_35 | 0.4 | n |  | TRUE
7 | bus_LV_351-311_0_5_node_7 | 0.4 | n |  | TRUE
8 | bus_LV_351-311_0_5_node_31 | 0.4 | n |  | TRUE
9 | bus_LV_351-311_0_5_node_12 | 0.4 | n |  | TRUE
10 | bus_LV_351-311_0_5_node_28 | 0.4 | n |  | TRUE
11 | bus_LV_351-311_0_5_node_8 | 0.4 | n |  | TRUE
12 | bus_LV_351-311_0_5_node_48 | 0.4 | n |  | TRUE
13 | bus_LV_351-311_0_5_node_18 | 0.4 | n |  | TRUE
14 | bus_LV_351-311_0_5_node_9 | 0.4 | n |  | TRUE
15 | bus_LV_351-311_0_5_node_16 | 0.4 | n |  | TRUE
16 | bus_LV_351-311_0_5_node_17 | 0.4 | n |  | TRUE
17 | bus_LV_351-311_0_5_node_34 | 0.4 | n |  | TRUE
18 | bus_LV_351-311_0_5_node_10 | 0.4 | n |  | TRUE
19 | bus_LV_351-311_0_5_node_14 | 0.4 | n |  | TRUE
20 | bus_LV_351-311_0_5_node_33 | 0.4 | n |  | TRUE
21 | bus_LV_351-311_0_5_node_45 | 0.4 | n |  | TRUE
22 | bus_LV_351-311_0_5_node_44 | 0.4 | n |  | TRUE
23 | bus_LV_351-311_0_5_node_27 | 0.4 | n |  | TRUE
24 | bus_LV_351-311_0_5_node_13 | 0.4 | n |  | TRUE
25 | bus_LV_351-311_0_5_node_30 | 0.4 | n |  | TRUE
26 | bus_LV_351-311_0_5_node_15 | 0.4 | n |  | TRUE
27 | bus_LV_351-311_0_5_node_36 | 0.4 | n |  | TRUE
28 | bus_LV_351-311_0_5_node_40 | 0.4 | n |  | TRUE
29 | bus_LV_351-311_0_5_node_41 | 0.4 | n |  | TRUE
30 | bus_LV_351-311_0_5_node_26 | 0.4 | n |  | TRUE
31 | bus_LV_351-311_0_5_node_19 | 0.4 | n |  | TRUE
32 | bus_LV_351-311_0_5_node_22 | 0.4 | n |  | TRUE
33 | bus_LV_351-311_0_5_node_43 | 0.4 | n |  | TRUE
34 | bus_LV_351-311_0_5_node_46 | 0.4 | n |  | TRUE
35 | bus_LV_351-311_0_5_node_23 | 0.4 | n |  | TRUE
36 | bus_LV_351-311_0_5_node_25 | 0.4 | n |  | TRUE
37 | bus_LV_351-311_0_5_node_24 | 0.4 | n |  | TRUE
38 | bus_LV_351-311_0_5_node_42 | 0.4 | n |  | TRUE
39 | bus_LV_351-311_0_5_node_38 | 0.4 | n |  | TRUE
40 | bus_LV_351-311_0_5_node_39 | 0.4 | n |  | TRUE
41 | bus_LV_351-311_0_5_node_32 | 0.4 | n |  | TRUE
42 | bus_LV_351-311_0_5_node_29 | 0.4 | n |  | TRUE
43 | bus_LV_351-311_0_5_node_47 | 0.4 | n |  | TRUE
44 | bus_MV_600_0_node_173 | 20 | n |  | TRUE

## load
| name | bus | p_mw | q_mvar | const_z_percent | const_i_percent | sn_mva | scaling | in_service | type
0 | LV_351-311_0_5_load_0 | 0 | 0.0078364 | 0.001964 | 0 | 0 |  | 1 | TRUE | wye
1 | LV_351-311_0_5_load_1 | 1 | 0.013431 | 0.0033662 | 0 | 0 |  | 1 | TRUE | wye
2 | LV_351-311_0_5_load_37 | 4 | 0.0083666 | 0.0020969 | 0 | 0 |  | 1 | TRUE | wye
3 | LV_351-311_0_5_load_35 | 6 | 0.0079254 | 0.0019863 | 0 | 0 |  | 1 | TRUE | wye
4 | LV_351-311_0_5_load_31 | 8 | 0.099231 | 0.02487 | 0 | 0 |  | 1 | TRUE | wye
5 | LV_351-311_0_5_load_28 | 10 | 0.0054702 | 0.001371 | 0 | 0 |  | 1 | TRUE | wye
6 | LV_351-311_0_5_load_48 | 12 | 0.02754 | 0.0069023 | 0 | 0 |  | 1 | TRUE | wye
7 | LV_351-311_0_5_load_34 | 17 | 0.035745 | 0.0089586 | 0 | 0 |  | 1 | TRUE | wye
8 | LV_351-311_0_5_load_33 | 20 | 0.035764 | 0.0089633 | 0 | 0 |  | 1 | TRUE | wye
9 | LV_351-311_0_5_load_45 | 21 | 0.060226 | 0.015094 | 0 | 0 |  | 1 | TRUE | wye
10 | LV_351-311_0_5_load_44 | 22 | 0.060273 | 0.015106 | 0 | 0 |  | 1 | TRUE | wye
11 | LV_351-311_0_5_load_27 | 23 | 0.0050209 | 0.0012584 | 0 | 0 |  | 1 | TRUE | wye
12 | LV_351-311_0_5_load_30 | 25 | 0.0026521 | 0.00066469 | 0 | 0 |  | 1 | TRUE | wye
13 | LV_351-311_0_5_load_36 | 27 | 0.0096986 | 0.0024307 | 0 | 0 |  | 1 | TRUE | wye
14 | LV_351-311_0_5_load_40 | 28 | 0.0058499 | 0.0014661 | 0 | 0 |  | 1 | TRUE | wye
15 | LV_351-311_0_5_load_41 | 29 | 0.0042563 | 0.0010667 | 0 | 0 |  | 1 | TRUE | wye
16 | LV_351-311_0_5_load_26 | 30 | 0.035805 | 0.0089736 | 0 | 0 |  | 1 | TRUE | wye
17 | LV_351-311_0_5_load_43 | 33 | 0.01757 | 0.0044035 | 0 | 0 |  | 1 | TRUE | wye
18 | LV_351-311_0_5_load_46 | 34 | 0.0051199 | 0.0012832 | 0 | 0 |  | 1 | TRUE | wye
19 | LV_351-311_0_5_load_25 | 36 | 0.0053801 | 0.0013484 | 0 | 0 |  | 1 | TRUE | wye
20 | LV_351-311_0_5_load_42 | 38 | 0.0063887 | 0.0016012 | 0 | 0 |  | 1 | TRUE | wye
21 | LV_351-311_0_5_load_38 | 39 | 0.0091231 | 0.0022865 | 0 | 0 |  | 1 | TRUE | wye
22 | LV_351-311_0_5_load_39 | 40 | 0.0058496 | 0.001466 | 0 | 0 |  | 1 | TRUE | wye
23 | LV_351-311_0_5_load_32 | 41 | 0.071202 | 0.017845 | 0 | 0 |  | 1 | TRUE | wye
24 | LV_351-311_0_5_load_29 | 42 | 0.0087121 | 0.0021835 | 0 | 0 |  | 1 | TRUE | wye
25 | LV_351-311_0_5_load_47 | 43 | 0.0028937 | 0.00072522 | 0 | 0 |  | 1 | TRUE | wye

## ext_grid
| name | bus | vm_pu | va_degree | slack_weight | in_service
0 |  | 14 | 1 | 0 | 1 | TRUE

## line
| name | std_type | from_bus | to_bus | length_km | r_ohm_per_km | x_ohm_per_km | c_nf_per_km | g_us_per_km | max_i_ka | df | parallel | type | in_service
0 | LV_351-311_0_5_line_0 |  | 0 | 1 | 0.019161 | 0.125 | 0.08 | 261 | 0 | 0.364 | 1 | 1 | cs | TRUE
1 | LV_351-311_0_5_line_1 |  | 0 | 2 | 0.012259 | 0.125 | 0.08 | 261 | 0 | 0.364 | 1 | 1 | cs | TRUE
2 | LV_351-311_0_5_line_2 |  | 2 | 3 | 0.036898 | 0.125 | 0.08 | 261 | 0 | 0.364 | 1 | 1 | cs | TRUE
3 | LV_351-311_0_5_line_3 |  | 3 | 4 | 0.021858 | 0.125 | 0.08 | 261 | 0 | 0.364 | 1 | 1 | cs | TRUE
4 | LV_351-311_0_5_line_4 |  | 3 | 5 | 0.031937 | 0.125 | 0.08 | 261 | 0 | 0.364 | 1 | 1 | cs | TRUE
5 | LV_351-311_0_5_line_5 |  | 3 | 6 | 0.010551 | 0.125 | 0.08 | 261 | 0 | 0.364 | 1 | 1 | cs | TRUE
6 | LV_351-311_0_5_line_6 |  | 5 | 21 | 0.011796 | 0.125 | 0.08 | 261 | 0 | 0.364 | 1 | 1 | cs | TRUE
7 | LV_351-311_0_5_line_7 |  | 5 | 22 | 0.036112 | 0.125 | 0.08 | 261 | 0 | 0.364 | 1 | 1 | cs | TRUE
8 | LV_351-311_0_5_line_8 |  | 6 | 27 | 0.028265 | 0.125 | 0.08 | 261 | 0 | 0.364 | 1 | 1 | cs | TRUE
9 | LV_351-311_0_5_line_9 |  | 7 | 8 | 0.0057434 | 0.125 | 0.08 | 261 | 0 | 0.364 | 1 | 2 | cs | TRUE
10 | LV_351-311_0_5_line_10 |  | 7 | 9 | 0.075152 | 0.125 | 0.08 | 261 | 0 | 0.364 | 1 | 1 | cs | TRUE
11 | LV_351-311_0_5_line_11 |  | 7 | 10 | 0.01397 | 0.125 | 0.08 | 261 | 0 | 0.364 | 1 | 2 | cs | TRUE
12 | LV_351-311_0_5_line_12 |  | 8 | 41 | 0.0072175 | 0.125 | 0.08 | 261 | 0 | 0.364 | 1 | 1 | cs | TRUE
13 | LV_351-311_0_5_line_13 |  | 9 | 23 | 0.028405 | 0.125 | 0.08 | 261 | 0 | 0.364 | 1 | 1 | cs | TRUE
14 | LV_351-311_0_5_line_14 |  | 10 | 42 | 0.024423 | 0.125 | 0.08 | 261 | 0 | 0.364 | 1 | 2 | cs | TRUE
15 | LV_351-311_0_5_line_15 |  | 11 | 12 | 0.010321 | 0.125 | 0.08 | 261 | 0 | 0.364 | 1 | 1 | cs | TRUE
16 | LV_351-311_0_5_line_16 |  | 11 | 13 | 0.018261 | 0.125 | 0.08 | 261 | 0 | 0.364 | 1 | 1 | cs | TRUE
17 | LV_351-311_0_5_line_17 |  | 13 | 30 | 0.0073804 | 0.125 | 0.08 | 261 | 0 | 0.364 | 1 | 1 | cs | TRUE
18 | LV_351-311_0_5_line_18 |  | 13 | 31 | 0.072887 | 0.125 | 0.08 | 261 | 0 | 0.364 | 1 | 1 | cs | TRUE
19 | LV_351-311_0_5_line_19 |  | 14 | 15 | 0.010812 | 0.125 | 0.08 | 261 | 0 | 0.364 | 1 | 2 | cs | TRUE
20 | LV_351-311_0_5_line_20 |  | 14 | 16 | 0.010726 | 0.125 | 0.08 | 261 | 0 | 0.364 | 1 | 1 | cs | TRUE
21 | LV_351-311_0_5_line_21 |  | 14 | 17 | 0.012938 | 0.125 | 0.08 | 261 | 0 | 0.364 | 1 | 2 | cs | TRUE
22 | LV_351-311_0_5_line_22 |  | 15 | 24 | 0.012775 | 0.125 | 0.08 | 261 | 0 | 0.364 | 1 | 2 | cs | TRUE
23 | LV_351-311_0_5_line_23 |  | 16 | 30 | 0.014515 | 0.125 | 0.08 | 261 | 0 | 0.364 | 1 | 1 | cs | TRUE
24 | LV_351-311_0_5_line_24 |  | 17 | 19 | 0.03948 | 0.125 | 0.08 | 261 | 0 | 0.364 | 1 | 2 | cs | TRUE
25 | LV_351-311_0_5_line_25 |  | 18 | 19 | 0.033209 | 0.125 | 0.08 | 261 | 0 | 0.364 | 1 | 1 | cs | TRUE
26 | LV_351-311_0_5_line_26 |  | 18 | 20 | 0.036476 | 0.125 | 0.08 | 261 | 0 | 0.364 | 1 | 1 | cs | TRUE
27 | LV_351-311_0_5_line_27 |  | 19 | 25 | 0.0080773 | 0.125 | 0.08 | 261 | 0 | 0.364 | 1 | 2 | cs | TRUE
28 | LV_351-311_0_5_line_28 |  | 22 | 24 | 0.01287 | 0.125 | 0.08 | 261 | 0 | 0.364 | 1 | 2 | cs | TRUE
29 | LV_351-311_0_5_line_29 |  | 23 | 35 | 0.010265 | 0.125 | 0.08 | 261 | 0 | 0.364 | 1 | 1 | cs | TRUE
30 | LV_351-311_0_5_line_30 |  | 25 | 42 | 0.010352 | 0.125 | 0.08 | 261 | 0 | 0.364 | 1 | 2 | cs | TRUE
31 | LV_351-311_0_5_line_31 |  | 26 | 27 | 0.015188 | 0.125 | 0.08 | 261 | 0 | 0.364 | 1 | 1 | cs | TRUE
32 | LV_351-311_0_5_line_32 |  | 26 | 28 | 0.0092493 | 0.125 | 0.08 | 261 | 0 | 0.364 | 1 | 1 | cs | TRUE
33 | LV_351-311_0_5_line_33 |  | 26 | 29 | 0.015321 | 0.125 | 0.08 | 261 | 0 | 0.364 | 1 | 1 | cs | TRUE
34 | LV_351-311_0_5_line_34 |  | 28 | 40 | 0.010073 | 0.125 | 0.08 | 261 | 0 | 0.364 | 1 | 1 | cs | TRUE
35 | LV_351-311_0_5_line_35 |  | 29 | 37 | 0.015679 | 0.125 | 0.08 | 261 | 0 | 0.364 | 1 | 1 | cs | TRUE
36 | LV_351-311_0_5_line_36 |  | 31 | 32 | 0.049874 | 0.125 | 0.08 | 261 | 0 | 0.364 | 1 | 1 | cs | TRUE
37 | LV_351-311_0_5_line_37 |  | 31 | 33 | 0.026325 | 0.125 | 0.08 | 261 | 0 | 0.364 | 1 | 1 | cs | TRUE
38 | LV_351-311_0_5_line_38 |  | 32 | 34 | 0.0045965 | 0.125 | 0.08 | 261 | 0 | 0.364 | 1 | 1 | cs | TRUE
39 | LV_351-311_0_5_line_39 |  | 34 | 43 | 0.013328 | 0.125 | 0.08 | 261 | 0 | 0.364 | 1 | 1 | cs | TRUE
40 | LV_351-311_0_5_line_40 |  | 35 | 36 | 0.0074221 | 0.125 | 0.08 | 261 | 0 | 0.364 | 1 | 1 | cs | TRUE
41 | LV_351-311_0_5_line_41 |  | 37 | 38 | 0.013859 | 0.125 | 0.08 | 261 | 0 | 0.364 | 1 | 1 | cs | TRUE
42 | LV_351-311_0_5_line_42 |  | 39 | 40 | 0.025309 | 0.125 | 0.08 | 261 | 0 | 0.364 | 1 | 1 | cs | TRUE

## trafo
| name | std_type | hv_bus | lv_bus | sn_mva | vn_hv_kv | vn_lv_kv | vk_percent | vkr_percent | pfe_kw | i0_percent | shift_degree | tap_side | tap_neutral | tap_min | tap_max | tap_step_percent | tap_step_degree | tap_pos | tap_phase_shifter | parallel | df | in_service
0 | LV_351-311_0_5_trafo_9 | 0.63 MVA 20/0.4 kV | 44 | 14 | 0.63 | 20 | 0.4 | 6 | 1.206 | 1.65 | 0.2619 | 150 | hv | 0 | -2 | 2 | 2.5 | 0 | 0 | FALSE | 1 | 1 | TRUE

## line_geodata
| x0 | y0 | x1 | y1 | x2 | y2 | x3 | y3 | x4 | y4 | x5 | y5 | x6 | y6 | x7 | y7 | x8 | y8 | x9 | y9 | x10 | y10 | x11 | y11 | x12 | y12 | x13 | y13 | x14 | y14 | x15 | y15
0 | 2598681.5033 | 1199007.1238 | 2598677.7707 | 1199006.1787 | 2598663.4767 | 1199011.6636
1 | 2598693.3876 | 1199010.1327 | 2598681.5033 | 1199007.1238
2 | 2598687.8823 | 1198975.093 | 2598688.9184 | 1198977.8832 | 2598694.3657 | 1198992.5231 | 2598696.0646 | 1198996.8361 | 2598696.2552 | 1198997.7588 | 2598696.2326 | 1198998.6815 | 2598696.0196 | 1198999.771 | 2598693.3876 | 1199010.1327
3 | 2598687.8823 | 1198975.093 | 2598667.357 | 1198982.7686
4 | 2598687.8823 | 1198975.093 | 2598688.6055 | 1198974.8261 | 2598691.6813 | 1198973.6914 | 2598692.8697 | 1198976.6705 | 2598693.4106 | 1198977.9822 | 2598698.4601 | 1198984.3956 | 2598699.5183 | 1198983.8617 | 2598700.8964 | 1198983.5501 | 2598701.9395 | 1198983.4832 | 2598703.1882 | 1198983.5496 | 2598705.2364 | 1198984.1494 | 2598706.4015 | 1198984.7606 | 2598707.5209 | 1198985.4607 | 2598708.4805 | 1198986.4055 | 2598711.267 | 1198985.8267 | 2598712.4852 | 1198985.5819
5 | 2598687.8823 | 1198975.093 | 2598684.0158 | 1198965.2765
6 | 2598712.4852 | 1198985.5819 | 2598712.6986 | 1198986.549 | 2598713.0034 | 1198987.4161 | 2598713.567 | 1198988.3498 | 2598715.0901 | 1198989.639 | 2598720.2749 | 1198994.0393
7 | 2598712.4852 | 1198985.5819 | 2598712.4469 | 1198984.4146 | 2598712.6141 | 1198983.4029 | 2598713.1164 | 1198982.4801 | 2598734.334 | 1198957.3781
8 | 2598684.0158 | 1198965.2765 | 2598673.6576 | 1198938.978
9 | 2598795.4919 | 1198914.4589 | 2598793.863 | 1198917.0828 | 2598791.7892 | 1198918.7405
10 | 2598795.4919 | 1198914.4589 | 2598798.2243 | 1198910.0448 | 2598801.7944 | 1198905.6417 | 2598803.9791 | 1198903.3733 | 2598811.5158 | 1198897.8577 | 2598815.8475 | 1198894.6773 | 2598819.0379 | 1198895.3325 | 2598838.6486 | 1198880.8652 | 2598839.4477 | 1198878.9417 | 2598847.9299 | 1198879.8627 | 2598849.2395 | 1198879.9958 | 2598850.2675 | 1198880.6404 | 2598854.5474 | 1198884.3415
11 | 2598795.4919 | 1198914.4589 | 2598793.8614 | 1198909.6455 | 2598788.5608 | 1198902.5106
12 | 2598786.1514 | 1198923.2468 | 2598791.7892 | 1198918.7405
13 | 2598854.5474 | 1198884.3415 | 2598864.4245 | 1198892.8774 | 2598853.4716 | 1198903.632
14 | 2598788.5608 | 1198902.5106 | 2598784.5468 | 1198897.1075 | 2598782.0413 | 1198894.6067 | 2598779.0791 | 1198893.1176 | 2598775.4775 | 1198892.3625 | 2598768.3513 | 1198891.7037
15 | 2598769.863 | 1198983.3346 | 2598776.6453 | 1198975.54
16 | 2598772.9269 | 1198962.8674 | 2598774.1682 | 1198963.9566 | 2598777.8769 | 1198967.202 | 2598775.54 | 1198969.8261 | 2598778.9974 | 1198972.8381 | 2598777.2999 | 1198974.7839 | 2598776.6453 | 1198975.54
17 | 2598772.9269 | 1198962.8674 | 2598767.3489 | 1198958.0346
18 | 2598772.9269 | 1198962.8674 | 2598774.1682 | 1198963.9566 | 2598777.8769 | 1198967.202 | 2598781.9951 | 1198962.5653 | 2598824.5092 | 1198989.4262 | 2598825.2478 | 1198989.8373 | 2598826.055 | 1198990.1596 | 2598826.9382 | 1198990.2817 | 2598827.8671 | 1198990.2148 | 2598828.7274 | 1198989.9811 | 2598829.5268 | 1198989.514 | 2598830.1129 | 1198989.1026 | 2598832.7316 | 1198986.4228
19 | 2598748.2988 | 1198941.4502 | 2598746.6922 | 1198941.1282 | 2598744.7049 | 1198941.0508 | 2598742.9156 | 1198941.1513 | 2598741.1721 | 1198941.3407 | 2598739.4971 | 1198941.7746 | 2598737.7918 | 1198942.631
20 | 2598748.2988 | 1198941.4502 | 2598756.3787 | 1198948.53
21 | 2598748.2988 | 1198941.4502 | 2598747.0345 | 1198940.0275 | 2598746.4176 | 1198938.8937 | 2598746.0442 | 1198937.5931 | 2598745.8459 | 1198936.0701 | 2598746.4617 | 1198929.2425
22 | 2598737.7918 | 1198942.631 | 2598739.4971 | 1198941.7746 | 2598741.1721 | 1198941.3407 | 2598742.9156 | 1198941.1513 | 2598742.9615 | 1198941.9628 | 2598743.1067 | 1198944.4863 | 2598743.2672 | 1198947.2211 | 2598743.3437 | 1198948.5218
23 | 2598756.3787 | 1198948.53 | 2598767.3489 | 1198958.0346
24 | 2598750.0081 | 1198889.9223 | 2598746.4617 | 1198929.2425
25 | 2598745.7536 | 1198863.2201 | 2598748.1064 | 1198863.4975 | 2598751.4725 | 1198866.7651 | 2598754.9376 | 1198870.1328 | 2598753.7804 | 1198870.7668 | 2598753.0801 | 1198871.3117 | 2598752.4406 | 1198872.0455 | 2598751.8014 | 1198873.3797 | 2598751.3982 | 1198874.9918 | 2598750.0081 | 1198889.9223
26 | 2598745.7536 | 1198863.2201 | 2598742.1147 | 1198899.5143
27 | 2598750.0081 | 1198889.9223 | 2598754.2492 | 1198890.3772 | 2598758.0437 | 1198890.7404
28 | 2598743.3437 | 1198948.5218 | 2598742.5442 | 1198948.6887 | 2598741.6154 | 1198949.1447 | 2598740.7856 | 1198949.7452 | 2598734.334 | 1198957.3781
29 | 2598846.1469 | 1198910.8241 | 2598853.4716 | 1198903.632
30 | 2598758.0437 | 1198890.7404 | 2598761.2009 | 1198891.0427 | 2598768.3513 | 1198891.7037
31 | 2598669.9929 | 1198924.3812 | 2598669.9402 | 1198926.7825 | 2598670.5577 | 1198929.9841 | 2598671.6169 | 1198933.797 | 2598673.6576 | 1198938.978
32 | 2598669.9929 | 1198924.3812 | 2598670.849 | 1198915.1716
33 | 2598669.9929 | 1198924.3812 | 2598654.7374 | 1198922.9636
34 | 2598671.7812 | 1198905.1422 | 2598670.849 | 1198915.1716
35 | 2598639.3921 | 1198923.3991 | 2598642.0567 | 1198922.1422 | 2598644.0972 | 1198921.9749 | 2598654.7374 | 1198922.9636
36 | 2598832.7316 | 1198986.4228 | 2598841.2954 | 1198977.6719 | 2598848.588 | 1198970.1998 | 2598849.1284 | 1198969.4215 | 2598849.3567 | 1198968.7322 | 2598849.4555 | 1198968.1541 | 2598849.5163 | 1198967.2647 | 2598849.3258 | 1198966.4754 | 2598849.1201 | 1198965.9863 | 2598848.724 | 1198965.3972 | 2598848.2595 | 1198964.8859 | 2598832.9753 | 1198950.0589
37 | 2598832.7316 | 1198986.4228 | 2598813.6039 | 1198968.3359
38 | 2598832.9753 | 1198950.0589 | 2598834.2008 | 1198948.7024 | 2598836.0518 | 1198946.6438
39 | 2598845.0178 | 1198936.7826 | 2598840.9072 | 1198941.2525 | 2598837.0402 | 1198945.5445 | 2598836.0518 | 1198946.6438
40 | 2598846.1469 | 1198910.8241 | 2598839.9411 | 1198908.7909 | 2598839.0511 | 1198908.7354
41 | 2598639.3921 | 1198923.3991 | 2598645.1132 | 1198936.0267
42 | 2598674.1237 | 1198879.9414 | 2598671.7812 | 1198905.1422

## bus_geodata
| x | y | coords
0 | 2598681.5033 | 1199007.1238
1 | 2598663.4767 | 1199011.6636
2 | 2598693.3876 | 1199010.1327
3 | 2598687.8823 | 1198975.093
4 | 2598667.357 | 1198982.7686
5 | 2598712.4852 | 1198985.5819
6 | 2598684.0158 | 1198965.2765
7 | 2598795.4919 | 1198914.4589
8 | 2598791.7892 | 1198918.7405
9 | 2598854.5474 | 1198884.3415
10 | 2598788.5608 | 1198902.5106
11 | 2598776.6453 | 1198975.54
12 | 2598769.863 | 1198983.3346
13 | 2598772.9269 | 1198962.8674
14 | 2598748.2988 | 1198941.4502
15 | 2598737.7918 | 1198942.631
16 | 2598756.3787 | 1198948.53
17 | 2598746.4617 | 1198929.2425
18 | 2598745.7535 | 1198863.2201
19 | 2598750.0081 | 1198889.9223
20 | 2598742.1147 | 1198899.5143
21 | 2598720.2749 | 1198994.0393
22 | 2598734.334 | 1198957.3781
23 | 2598853.4716 | 1198903.632
24 | 2598743.3437 | 1198948.5218
25 | 2598758.0437 | 1198890.7404
26 | 2598669.9929 | 1198924.3812
27 | 2598673.6576 | 1198938.978
28 | 2598670.849 | 1198915.1716
29 | 2598654.7374 | 1198922.9636
30 | 2598767.3489 | 1198958.0346
31 | 2598832.7316 | 1198986.4228
32 | 2598832.9753 | 1198950.0589
33 | 2598813.6039 | 1198968.3359
34 | 2598836.0518 | 1198946.6438
35 | 2598846.1469 | 1198910.8241
36 | 2598839.0511 | 1198908.7354
37 | 2598639.3921 | 1198923.3991
38 | 2598645.1132 | 1198936.0267
39 | 2598674.1237 | 1198879.9414
40 | 2598671.7812 | 1198905.1422
41 | 2598786.1514 | 1198923.2468
42 | 2598768.3513 | 1198891.7037
43 | 2598845.0178 | 1198936.7826
44 | 2598742.9156 | 1198941.1513

## line_std_types
| c_nf_per_km | r_ohm_per_km | x_ohm_per_km | max_i_ka | type | q_mm2 | alpha | voltage_rating
NAYY 4x50 SE | 210 | 0.642 | 0.083 | 0.142 | cs | 50 | 0.00403 | LV
NAYY 4x120 SE | 264 | 0.225 | 0.08 | 0.242 | cs | 120 | 0.00403 | LV
NAYY 4x150 SE | 261 | 0.208 | 0.08 | 0.27 | cs | 150 | 0.00403 | LV
NA2XS2Y 1x95 RM/25 12/20 kV | 216 | 0.313 | 0.132 | 0.252 | cs | 95 | 0.00403 | MV
NA2XS2Y 1x185 RM/25 12/20 kV | 273 | 0.161 | 0.117 | 0.362 | cs | 185 | 0.00403 | MV
NA2XS2Y 1x240 RM/25 12/20 kV | 304 | 0.122 | 0.112 | 0.421 | cs | 240 | 0.00403 | MV
NA2XS2Y 1x95 RM/25 6/10 kV | 315 | 0.313 | 0.123 | 0.249 | cs | 95 | 0.00403 | MV
NA2XS2Y 1x185 RM/25 6/10 kV | 406 | 0.161 | 0.11 | 0.358 | cs | 185 | 0.00403 | MV
NA2XS2Y 1x240 RM/25 6/10 kV | 456 | 0.122 | 0.105 | 0.416 | cs | 240 | 0.00403 | MV
NA2XS2Y 1x150 RM/25 12/20 kV | 250 | 0.206 | 0.116 | 0.319 | cs | 150 | 0.00403 | MV
NA2XS2Y 1x120 RM/25 12/20 kV | 230 | 0.253 | 0.119 | 0.283 | cs | 120 | 0.00403 | MV
NA2XS2Y 1x70 RM/25 12/20 kV | 190 | 0.443 | 0.132 | 0.22 | cs | 70 | 0.00403 | MV
NA2XS2Y 1x150 RM/25 6/10 kV | 360 | 0.206 | 0.11 | 0.315 | cs | 150 | 0.00403 | MV
NA2XS2Y 1x120 RM/25 6/10 kV | 340 | 0.253 | 0.113 | 0.28 | cs | 120 | 0.00403 | MV
NA2XS2Y 1x70 RM/25 6/10 kV | 280 | 0.443 | 0.123 | 0.217 | cs | 70 | 0.00403 | MV
N2XS(FL)2Y 1x120 RM/35 64/110 kV | 112 | 0.153 | 0.166 | 0.366 | cs | 120 | 0.00393 | HV
N2XS(FL)2Y 1x185 RM/35 64/110 kV | 125 | 0.099 | 0.156 | 0.457 | cs | 185 | 0.00393 | HV
N2XS(FL)2Y 1x240 RM/35 64/110 kV | 135 | 0.075 | 0.149 | 0.526 | cs | 240 | 0.00393 | HV
N2XS(FL)2Y 1x300 RM/35 64/110 kV | 144 | 0.06 | 0.144 | 0.588 | cs | 300 | 0.00393 | HV
15-AL1/3-ST1A 0.4 | 11 | 1.8769 | 0.35 | 0.105 | ol | 16 | 0.00403 | LV
24-AL1/4-ST1A 0.4 | 11.25 | 1.2012 | 0.335 | 0.14 | ol | 24 | 0.00403 | LV
48-AL1/8-ST1A 0.4 | 12.2 | 0.5939 | 0.3 | 0.21 | ol | 48 | 0.00403 | LV
94-AL1/15-ST1A 0.4 | 13.2 | 0.306 | 0.29 | 0.35 | ol | 94 | 0.00403 | LV
34-AL1/6-ST1A 10.0 | 9.7 | 0.8342 | 0.36 | 0.17 | ol | 34 | 0.00403 | MV
48-AL1/8-ST1A 10.0 | 10.1 | 0.5939 | 0.35 | 0.21 | ol | 48 | 0.00403 | MV
70-AL1/11-ST1A 10.0 | 10.4 | 0.4132 | 0.339 | 0.29 | ol | 70 | 0.00403 | MV
94-AL1/15-ST1A 10.0 | 10.75 | 0.306 | 0.33 | 0.35 | ol | 94 | 0.00403 | MV
122-AL1/20-ST1A 10.0 | 11.1 | 0.2376 | 0.323 | 0.41 | ol | 122 | 0.00403 | MV
149-AL1/24-ST1A 10.0 | 11.25 | 0.194 | 0.315 | 0.47 | ol | 149 | 0.00403 | MV
34-AL1/6-ST1A 20.0 | 9.15 | 0.8342 | 0.382 | 0.17 | ol | 34 | 0.00403 | MV
48-AL1/8-ST1A 20.0 | 9.5 | 0.5939 | 0.372 | 0.21 | ol | 48 | 0.00403 | MV
70-AL1/11-ST1A 20.0 | 9.7 | 0.4132 | 0.36 | 0.29 | ol | 70 | 0.00403 | MV
94-AL1/15-ST1A 20.0 | 10 | 0.306 | 0.35 | 0.35 | ol | 94 | 0.00403 | MV
122-AL1/20-ST1A 20.0 | 10.3 | 0.2376 | 0.344 | 0.41 | ol | 122 | 0.00403 | MV
149-AL1/24-ST1A 20.0 | 10.5 | 0.194 | 0.337 | 0.47 | ol | 149 | 0.00403 | MV
184-AL1/30-ST1A 20.0 | 10.75 | 0.1571 | 0.33 | 0.535 | ol | 184 | 0.00403 | MV
243-AL1/39-ST1A 20.0 | 11 | 0.1188 | 0.32 | 0.645 | ol | 243 | 0.00403 | MV
48-AL1/8-ST1A 110.0 | 8 | 0.5939 | 0.46 | 0.21 | ol | 48 | 0.00403 | HV
70-AL1/11-ST1A 110.0 | 8.4 | 0.4132 | 0.45 | 0.29 | ol | 70 | 0.00403 | HV
94-AL1/15-ST1A 110.0 | 8.65 | 0.306 | 0.44 | 0.35 | ol | 94 | 0.00403 | HV
122-AL1/20-ST1A 110.0 | 8.5 | 0.2376 | 0.43 | 0.41 | ol | 122 | 0.00403 | HV
149-AL1/24-ST1A 110.0 | 8.75 | 0.194 | 0.41 | 0.47 | ol | 149 | 0.00403 | HV
184-AL1/30-ST1A 110.0 | 8.8 | 0.1571 | 0.4 | 0.535 | ol | 184 | 0.00403 | HV
243-AL1/39-ST1A 110.0 | 9 | 0.1188 | 0.39 | 0.645 | ol | 243 | 0.00403 | HV
305-AL1/39-ST1A 110.0 | 9.2 | 0.0949 | 0.38 | 0.74 | ol | 305 | 0.00403 | HV
490-AL1/64-ST1A 110.0 | 9.75 | 0.059 | 0.37 | 0.96 | ol | 490 | 0.00403 | HV
679-AL1/86-ST1A 110.0 | 9.95 | 0.042 | 0.36 | 1.15 | ol | 679 | 0.00403 | HV
490-AL1/64-ST1A 220.0 | 10 | 0.059 | 0.285 | 0.96 | ol | 490 | 0.00403 | HV
679-AL1/86-ST1A 220.0 | 11.7 | 0.042 | 0.275 | 1.15 | ol | 679 | 0.00403 | HV
490-AL1/64-ST1A 380.0 | 11 | 0.059 | 0.253 | 0.96 | ol | 490 | 0.00403 | HV
679-AL1/86-ST1A 380.0 | 14.6 | 0.042 | 0.25 | 1.15 | ol | 679 | 0.00403 | HV

## trafo_std_types
| i0_percent | pfe_kw | vkr_percent | sn_mva | vn_lv_kv | vn_hv_kv | vk_percent | shift_degree | vector_group | tap_side | tap_neutral | tap_min | tap_max | tap_step_degree | tap_step_percent | tap_phase_shifter
160 MVA 380/110 kV | 0.06 | 60 | 0.25 | 160 | 110 | 380 | 12.2 | 0 | Yy0 | hv | 0 | -9 | 9 | 0 | 1.5 | FALSE
100 MVA 220/110 kV | 0.06 | 55 | 0.26 | 100 | 110 | 220 | 12 | 0 | Yy0 | hv | 0 | -9 | 9 | 0 | 1.5 | FALSE
63 MVA 110/20 kV | 0.04 | 22 | 0.32 | 63 | 20 | 110 | 18 | 150 | YNd5 | hv | 0 | -9 | 9 | 0 | 1.5 | FALSE
40 MVA 110/20 kV | 0.05 | 18 | 0.34 | 40 | 20 | 110 | 16.2 | 150 | YNd5 | hv | 0 | -9 | 9 | 0 | 1.5 | FALSE
25 MVA 110/20 kV | 0.07 | 14 | 0.41 | 25 | 20 | 110 | 12 | 150 | YNd5 | hv | 0 | -9 | 9 | 0 | 1.5 | FALSE
63 MVA 110/10 kV | 0.04 | 22 | 0.32 | 63 | 10 | 110 | 18 | 150 | YNd5 | hv | 0 | -9 | 9 | 0 | 1.5 | FALSE
40 MVA 110/10 kV | 0.05 | 18 | 0.34 | 40 | 10 | 110 | 16.2 | 150 | YNd5 | hv | 0 | -9 | 9 | 0 | 1.5 | FALSE
25 MVA 110/10 kV | 0.07 | 14 | 0.41 | 25 | 10 | 110 | 12 | 150 | YNd5 | hv | 0 | -9 | 9 | 0 | 1.5 | FALSE
0.25 MVA 20/0.4 kV | 0.32 | 0.8 | 1.44 | 0.25 | 0.4 | 20 | 6 | 150 | Yzn5 | hv | 0 | -2 | 2 | 0 | 2.5 | FALSE
0.4 MVA 20/0.4 kV | 0.3375 | 1.35 | 1.425 | 0.4 | 0.4 | 20 | 6 | 150 | Dyn5 | hv | 0 | -2 | 2 | 0 | 2.5 | FALSE
0.63 MVA 20/0.4 kV | 0.2619 | 1.65 | 1.206 | 0.63 | 0.4 | 20 | 6 | 150 | Dyn5 | hv | 0 | -2 | 2 | 0 | 2.5 | FALSE
0.25 MVA 10/0.4 kV | 0.24 | 0.6 | 1.2 | 0.25 | 0.4 | 10 | 4 | 150 | Dyn5 | hv | 0 | -2 | 2 | 0 | 2.5 | FALSE
0.4 MVA 10/0.4 kV | 0.2375 | 0.95 | 1.325 | 0.4 | 0.4 | 10 | 4 | 150 | Dyn5 | hv | 0 | -2 | 2 | 0 | 2.5 | FALSE
0.63 MVA 10/0.4 kV | 0.1873 | 1.18 | 1.0794 | 0.63 | 0.4 | 10 | 4 | 150 | Dyn5 | hv | 0 | -2 | 2 | 0 | 2.5 | FALSE

## trafo3w_std_types
| sn_hv_mva | sn_mv_mva | sn_lv_mva | vn_hv_kv | vn_mv_kv | vn_lv_kv | vk_hv_percent | vk_mv_percent | vk_lv_percent | vkr_hv_percent | vkr_mv_percent | vkr_lv_percent | pfe_kw | i0_percent | shift_mv_degree | shift_lv_degree | vector_group | tap_side | tap_neutral | tap_min | tap_max | tap_step_percent
63/25/38 MVA 110/20/10 kV | 63 | 25 | 38 | 110 | 20 | 10 | 10.4 | 10.4 | 10.4 | 0.28 | 0.32 | 0.35 | 35 | 0.89 | 0 | 0 | YN0yn0yn0 | hv | 0 | -10 | 10 | 1.2
63/25/38 MVA 110/10/10 kV | 63 | 25 | 38 | 110 | 10 | 10 | 10.4 | 10.4 | 10.4 | 0.28 | 0.32 | 0.35 | 35 | 0.89 | 0 | 0 | YN0yn0yn0 | hv | 0 | -10 | 10 | 1.2

## fuse_std_types
| fuse_type | i_rated_a | t_avg | t_min | t_total | x_avg | x_min | x_total
HV 100A | HV 100A | 100 | 0 | [10.0, 3.64, 0.854, 0.281, 0.1, 0.0531, 0.022, 0.01] | [10.0, 4.267, 1.21, 0.403, 0.1, 0.058, 0.022, 0.01] | 0 | [300.0, 350.0, 450.0, 550.0, 700.0, 850.0, 1200.0, 1752.0] | [600.0, 700.0, 900.0, 1150.0, 1665.0, 2000.0, 3000.0, 4313.0]
HV 10A | HV 10A | 10 | 0 | [10.0, 1675.0, 0.344, 0.156, 0.1, 0.0417, 0.0171, 0.01] | [10.0, 1.3, 0.3, 0.155, 0.1, 0.0555, 0.023, 0.01] | 0 | [30.0, 32.0, 35.0, 37.0, 39.0, 50.0, 70.0, 88.0] | [60.0, 70.0, 80.0, 87.0, 94.0, 110.0, 150.0, 216.0]
HV 125A | HV 125A | 125 | 0 | [10.0, 1.82, 0.344, 0.1, 0.0467, 0.0269, 0.01] | [10.0, 2.478, 0.426, 0.1, 0.0427, 0.0211, 0.01] | 0 | [375.0, 500.0, 700.0, 925.0, 1200.0, 1500.0, 2341.0] | [750.0, 1000.0, 1500.0, 2200.0, 3000.0, 4000.0, 5765.0]
HV 160A | HV 160A | 160 | 0 | [10.0, 4.15, 1.03, 0.198, 0.1, 0.051, 0.0172, 0.01] | [10.0, 2.3, 0.734, 0.274, 0.1, 0.046, 0.0177, 0.01] | 0 | [480.0, 550.0, 700.0, 1000.0, 1260.0, 1600.0, 2500.0, 3227.0] | [960.0, 1300.0, 1700.0, 2200.0, 2996.0, 4000.0, 6000.0, 7946.0]
HV 16A | HV 16A | 16 | 0 | [10.0, 0.352, 0.164, 0.1, 0.0649, 0.0342, 0.01] | [10.0, 2.34, 0.722, 0.181, 0.1, 0.055, 0.0296, 0.01] | 0 | [48.0, 60.0, 65.0, 71.0, 80.0, 100.0, 162.0] | [96.0, 110.0, 125.0, 150.0, 168.0, 200.0, 250.0, 398.0]
HV 200A | HV 200A | 200 | 0 | [10.0, 4.267, 1.21, 0.403, 0.1, 0.058, 0.022, 0.01] | [10.0, 3.73, 1.654, 0.328, 0.1, 0.0531, 0.019, 0.01] | 0 | [600.0, 700.0, 900.0, 1150.0, 1665.0, 2000.0, 3000.0, 4313.0] | [1200.0, 1500.0, 1800.0, 2700.0, 3960.0, 5000.0, 7500.0, 10620.0]
HV 20A | HV 20A | 20 | 0 | [10.0, 1.3, 0.3, 0.155, 0.1, 0.0555, 0.023, 0.01] | [10.0, 1.3, 0.161, 0.1, 0.0611, 0.0399, 0.0141, 0.01] | 0 | [60.0, 70.0, 80.0, 87.0, 94.0, 110.0, 150.0, 216.0] | [120.0, 150.0, 200.0, 223.0, 260.0, 300.0, 450.0, 532.0]
HV 25A | HV 25A | 25 | 0 | [10.0, 2.512, 0.833, 0.299, 0.1, 0.0372, 0.0223, 0.01] | [10.0, 3.125, 0.597, 0.198, 0.1, 0.0378, 0.022, 0.01] | 0 | [75.0, 82.0, 90.0, 100.0, 124.0, 170.0, 200.0, 289.0] | [150.0, 170.0, 210.0, 250.0, 294.0, 400.0, 500.0, 711.0]
HV 31.5A | HV 31.5A | 31.5 | 0 | [10.0, 2.34, 0.722, 0.181, 0.1, 0.055, 0.0296, 0.01] | [10.0, 2.84, 0.368, 0.164, 0.1, 0.0621, 0.0378, 0.0195, 0.01] | 0 | [95.0, 110.0, 125.0, 150.0, 165.0, 200.0, 250.0, 390.0] | [189.0, 220.0, 300.0, 350.0, 393.0, 450.0, 530.0, 700.0, 960.0]
HV 40A | HV 40A | 40 | 0 | [10.0, 1.3, 0.161, 0.1, 0.0611, 0.0399, 0.0141, 0.01] | [10.0, 2.05, 0.369, 0.198, 0.1, 0.051, 0.0298, 0.01] | 0 | [120.0, 150.0, 200.0, 223.0, 260.0, 300.0, 450.0, 532.0] | [240.0, 300.0, 400.0, 450.0, 530.0, 650.0, 800.0, 1311.0]
HV 50A | HV 50A | 50 | 0 | [10.0, 3.215, 0.597, 0.198, 0.1, 0.0378, 0.022, 0.01] | [10.0, 3.64, 0.854, 0.281, 0.1, 0.0531, 0.022, 0.01] | 0 | [150.0, 170.0, 210.0, 250.0, 294.0, 400.0, 500.0, 711.0] | [300.0, 350.0, 450.0, 550.0, 700.0, 850.0, 1200.0, 1752.0]
HV 6.3A | HV 6.3A | 6.3 | 0 | [10.0, 1.39, 0.344, 0.168, 0.1, 0.056, 0.0263, 0.01] | [10.0, 1.711, 0.516, 0.198, 0.1, 0.0634, 0.0303, 0.01] | 0 | [19.0, 19.5, 20.4, 20.8, 22.0, 25.0, 32.0, 48.0] | [38.0, 40.0, 43.0, 48.0, 53.0, 60.0, 75.0, 118.0]
HV 63A | HV 63A | 63 | 0 | [10.0, 2.84, 0.368, 0.164, 0.1, 0.0621, 0.0378, 0.0195, 0.01] | [10.0, 1.82, 0.344, 0.1, 0.0467, 0.0269, 0.01] | 0 | [189.0, 220.0, 300.0, 350.0, 393.0, 450.0, 530.0, 700.0, 961.0] | [378.0, 500.0, 700.0, 934.0, 1200.0, 1500.0, 2366.0]
HV 80A | HV 80A | 80 | 0 | [10.0, 2.05, 0.369, 0.198, 0.1, 0.051, 0.0298, 0.01] | [10.0, 4.15, 1.03, 0.198, 0.1, 0.051, 0.0172, 0.01] | 0 | [240.0, 300.0, 400.0, 450.0, 530.0, 650.0, 800.0, 1311.0] | [480.0, 550.0, 700.0, 1000.0, 1260.0, 1600.0, 2500.0, 3227.0]
Siemens NH-1-100 | Siemens NH-1-100 | 100 | [5400.0, 2000.0, 400.0, 20.0, 1.0, 0.2, 0.012, 0.004] | 0 | 0 | [150.0, 190.0, 250.0, 430.0, 900.0, 1250.0, 2700.0, 3600.0] | 0 | 0
Siemens NH-1-125 | Siemens NH-1-125 | 125 | [4800.0, 120.0, 7.0, 0.1, 0.004] | 0 | 0 | [180.0, 400.0, 740.0, 2000.0, 4250.0] | 0 | 0
Siemens NH-1-16 | Siemens NH-1-16 | 16 | [4000.0, 400.0, 2.0, 0.1, 0.04, 0.01] | 0 | 0 | [26.0, 35.0, 75.0, 150.0, 200.0, 300.0] | 0 | 0
Siemens NH-1-160 | Siemens NH-1-160 | 160 | [4800.0, 120.0, 7.0, 0.1, 0.004] | 0 | 0 | [210.0, 500.0, 900.0, 2300.0, 5000.0] | 0 | 0
Siemens NH-1-25 | Siemens NH-1-25 | 25 | [4000.0, 1000.0, 10.0, 0.2, 0.02, 0.01] | 0 | 0 | [40.0, 50.0, 100.0, 210.0, 400.0, 500.0] | 0 | 0
Siemens NH-1-50 | Siemens NH-1-50 | 50 | [4000.0, 40.0, 4.0, 1.0, 0.02, 0.01] | 0 | 0 | [86.0, 200.0, 300.0, 400.0, 1000.0, 1280.0] | 0 | 0
Siemens NH-1-63 | Siemens NH-1-63 | 63 | [4000.0, 100.0, 10.0, 2.0, 0.04, 0.01] | 0 | 0 | [100.0, 200.0, 300.0, 400.0, 1000.0, 1500.0] | 0 | 0
Siemens NH-1-80 | Siemens NH-1-80 | 80 | [4800.0, 120.0, 7.0, 0.1, 0.01] | 0 | 0 | [150.58, 250.0, 450.0, 1150.0, 2470.0] | 0 | 0
Siemens NH-2-1000 | Siemens NH-2-1000 | 1000 | [4800.0, 120.0, 7.0, 0.1, 0.004] | 0 | 0 | [1900.0, 3500.0, 8400.0, 24000.0, 52000.0] | 0 | 0
Siemens NH-2-200 | Siemens NH-2-200 | 200 | [4800.0, 120.0, 7.0, 0.1, 0.004] | 0 | 0 | [280.0, 650.0, 1200.0, 3000.0, 7000.0] | 0 | 0
Siemens NH-2-224 | Siemens NH-2-224 | 224 | [4800.0, 120.0, 7.0, 0.2, 0.04, 0.004] | 0 | 0 | [400.0, 750.0, 1453.0, 3025.0, 4315.0, 7600.0] | 0 | 0
Siemens NH-2-250 | Siemens NH-2-250 | 250 | [4800.0, 120.0, 7.0, 0.1, 0.004] | 0 | 0 | [450.0, 800.0, 1650.0, 4000.0, 8500.0] | 0 | 0
Siemens NH-2-315 | Siemens NH-2-315 | 315 | [4800.0, 120.0, 7.0, 0.1, 0.004] | 0 | 0 | [550.0, 920.0, 1900.0, 5000.0, 11000.0] | 0 | 0
Siemens NH-2-355 | Siemens NH-2-355 | 355 | [4800.0, 120.0, 6.0, 0.1, 0.004] | 0 | 0 | [650.0, 1116.27, 2350.0, 5840.0, 12790.0] | 0 | 0
Siemens NH-2-400 | Siemens NH-2-400 | 400 | [4800.0, 120.0, 7.0, 0.1, 0.004] | 0 | 0 | [720.0, 1350.0, 2800.0, 6500.0, 15000.0] | 0 | 0
Siemens NH-2-425 | Siemens NH-2-425 | 425 | [4800.0, 120.0, 7.0, 0.1, 0.004] | 0 | 0 | [850.0, 1500.0, 3050.0, 7500.0, 16500.0] | 0 | 0
Siemens NH-2-630 | Siemens NH-2-630 | 630 | [4800.0, 120.0, 7.0, 0.1, 0.004] | 0 | 0 | [1200.0, 2000.0, 4800.0, 12000.0, 26000.0] | 0 | 0

## dtypes
| element | column | dtype
0 | bus | name | object
1 | bus | vn_kv | float64
2 | bus | type | object
3 | bus | zone | object
4 | bus | in_service | bool
5 | load | name | object
6 | load | bus | uint32
7 | load | p_mw | float64
8 | load | q_mvar | float64
9 | load | const_z_percent | float64
10 | load | const_i_percent | float64
11 | load | sn_mva | float64
12 | load | scaling | float64
13 | load | in_service | bool
14 | load | type | object
15 | ext_grid | name | object
16 | ext_grid | bus | uint32
17 | ext_grid | vm_pu | float64
18 | ext_grid | va_degree | float64
19 | ext_grid | slack_weight | float64
20 | ext_grid | in_service | bool
21 | line | name | object
22 | line | std_type | object
23 | line | from_bus | uint32
24 | line | to_bus | uint32
25 | line | length_km | float64
26 | line | r_ohm_per_km | float64
27 | line | x_ohm_per_km | float64
28 | line | c_nf_per_km | float64
29 | line | g_us_per_km | float64
30 | line | max_i_ka | float64
31 | line | df | float64
32 | line | parallel | uint32
33 | line | type | object
34 | line | in_service | bool
35 | trafo | name | object
36 | trafo | std_type | object
37 | trafo | hv_bus | uint32
38 | trafo | lv_bus | uint32
39 | trafo | sn_mva | float64
40 | trafo | vn_hv_kv | float64
41 | trafo | vn_lv_kv | float64
42 | trafo | vk_percent | float64
43 | trafo | vkr_percent | float64
44 | trafo | pfe_kw | float64
45 | trafo | i0_percent | float64
46 | trafo | shift_degree | float64
47 | trafo | tap_side | object
48 | trafo | tap_neutral | int32
49 | trafo | tap_min | int32
50 | trafo | tap_max | int32
51 | trafo | tap_step_percent | float64
52 | trafo | tap_step_degree | float64
53 | trafo | tap_pos | int32
54 | trafo | tap_phase_shifter | bool
55 | trafo | parallel | uint32
56 | trafo | df | float64
57 | trafo | in_service | bool
58 | line_geodata | coords | object
59 | bus_geodata | x | float64
60 | bus_geodata | y | float64
61 | bus_geodata | coords | object

## parameters
| version | format_version | converged | OPF_converged | name | f_hz | sn_mva
0 | 2.14.6 | 2.14.0 | FALSE | FALSE |  | 50 | 1