## bus
| name | vn_kv | type | zone | in_service
0 | bus_LV_351-313_0_5_node_0 | 0.4 | n |  | TRUE
1 | bus_LV_351-313_0_5_node_1 | 0.4 | n |  | TRUE
2 | bus_LV_351-313_0_5_node_2 | 0.4 | n |  | TRUE
3 | bus_LV_351-313_0_5_node_5 | 0.4 | n |  | TRUE
4 | bus_LV_351-313_0_5_node_8 | 0.4 | n |  | TRUE
5 | bus_LV_351-313_0_5_node_11 | 0.4 | n |  | TRUE
6 | bus_LV_351-313_0_5_node_20 | 0.4 | n |  | TRUE
7 | bus_LV_351-313_0_5_node_3 | 0.4 | n |  | TRUE
8 | bus_LV_351-313_0_5_node_6 | 0.4 | n |  | TRUE
9 | bus_LV_351-313_0_5_node_44 | 0.4 | n |  | TRUE
10 | bus_LV_351-313_0_5_node_4 | 0.4 | n |  | TRUE
11 | bus_LV_351-313_0_5_node_25 | 0.4 | n |  | TRUE
12 | bus_LV_351-313_0_5_node_29 | 0.4 | n |  | TRUE
13 | bus_LV_351-313_0_5_node_30 | 0.4 | n |  | TRUE
14 | bus_LV_351-313_0_5_node_41 | 0.4 | n |  | TRUE
15 | bus_LV_351-313_0_5_node_22 | 0.4 | n |  | TRUE
16 | bus_LV_351-313_0_5_node_9 | 0.4 | n |  | TRUE
17 | bus_LV_351-313_0_5_node_46 | 0.4 | n |  | TRUE
18 | bus_LV_351-313_0_5_node_10 | 0.4 | n |  | TRUE
19 | bus_LV_351-313_0_5_node_45 | 0.4 | n |  | TRUE
20 | bus_LV_351-313_0_5_node_14 | 0.4 | n |  | TRUE
21 | bus_LV_351-313_0_5_node_16 | 0.4 | n |  | TRUE
22 | bus_LV_351-313_0_5_node_23 | 0.4 | n |  | TRUE
23 | bus_LV_351-313_0_5_node_15 | 0.4 | n |  | TRUE
24 | bus_LV_351-313_0_5_node_17 | 0.4 | n |  | TRUE
25 | bus_LV_351-313_0_5_node_43 | 0.4 | n |  | TRUE
26 | bus_LV_351-313_0_5_node_38 | 0.4 | n |  | TRUE
27 | bus_LV_351-313_0_5_node_19 | 0.4 | n |  | TRUE
28 | bus_LV_351-313_0_5_node_40 | 0.4 | n |  | TRUE
29 | bus_LV_351-313_0_5_node_36 | 0.4 | n |  | TRUE
30 | bus_LV_351-313_0_5_node_24 | 0.4 | n |  | TRUE
31 | bus_LV_351-313_0_5_node_28 | 0.4 | n |  | TRUE
32 | bus_LV_351-313_0_5_node_31 | 0.4 | n |  | TRUE
33 | bus_LV_351-313_0_5_node_21 | 0.4 | n |  | TRUE
34 | bus_LV_351-313_0_5_node_37 | 0.4 | n |  | TRUE
35 | bus_LV_351-313_0_5_node_27 | 0.4 | n |  | TRUE
36 | bus_LV_351-313_0_5_node_39 | 0.4 | n |  | TRUE
37 | bus_LV_351-313_0_5_node_34 | 0.4 | n |  | TRUE
38 | bus_LV_351-313_0_5_node_26 | 0.4 | n |  | TRUE
39 | bus_LV_351-313_0_5_node_32 | 0.4 | n |  | TRUE
40 | bus_LV_351-313_0_5_node_33 | 0.4 | n |  | TRUE
41 | bus_LV_351-313_0_5_node_35 | 0.4 | n |  | TRUE
42 | bus_LV_351-313_0_5_node_42 | 0.4 | n |  | TRUE
43 | bus_MV_600_0_node_37 | 20 | n |  | TRUE

## load
| name | bus | p_mw | q_mvar | const_z_percent | const_i_percent | sn_mva | scaling | in_service | type
0 | LV_351-313_0_5_load_0 | 0 | 0.064987 | 0.016287 | 0 | 0 |  | 1 | TRUE | wye
1 | LV_351-313_0_5_load_44 | 9 | 0.012975 | 0.003252 | 0 | 0 |  | 1 | TRUE | wye
2 | LV_351-313_0_5_load_25 | 11 | 0.013965 | 0.0035001 | 0 | 0 |  | 1 | TRUE | wye
3 | LV_351-313_0_5_load_30 | 13 | 0.013557 | 0.0033977 | 0 | 0 |  | 1 | TRUE | wye
4 | LV_351-313_0_5_load_41 | 14 | 0.030926 | 0.0077508 | 0 | 0 |  | 1 | TRUE | wye
5 | LV_351-313_0_5_load_22 | 15 | 0.012648 | 0.0031699 | 0 | 0 |  | 1 | TRUE | wye
6 | LV_351-313_0_5_load_46 | 17 | 0.031645 | 0.0079309 | 0 | 0 |  | 1 | TRUE | wye
7 | LV_351-313_0_5_load_45 | 19 | 0.031663 | 0.0079356 | 0 | 0 |  | 1 | TRUE | wye
8 | LV_351-313_0_5_load_23 | 22 | 0.076039 | 0.019057 | 0 | 0 |  | 1 | TRUE | wye
9 | LV_351-313_0_5_load_43 | 25 | 0.024542 | 0.0061509 | 0 | 0 |  | 1 | TRUE | wye
10 | LV_351-313_0_5_load_38 | 26 | 0.02269 | 0.0056865 | 0 | 0 |  | 1 | TRUE | wye
11 | LV_351-313_0_5_load_19 | 27 | 0.024543 | 0.0061511 | 0 | 0 |  | 1 | TRUE | wye
12 | LV_351-313_0_5_load_36 | 29 | 0.037553 | 0.0094117 | 0 | 0 |  | 1 | TRUE | wye
13 | LV_351-313_0_5_load_24 | 30 | 0.0080988 | 0.0020298 | 0 | 0 |  | 1 | TRUE | wye
14 | LV_351-313_0_5_load_28 | 31 | 0.0099251 | 0.0024875 | 0 | 0 |  | 1 | TRUE | wye
15 | LV_351-313_0_5_load_31 | 32 | 0.012468 | 0.0031248 | 0 | 0 |  | 1 | TRUE | wye
16 | LV_351-313_0_5_load_21 | 33 | 0.034064 | 0.0085373 | 0 | 0 |  | 1 | TRUE | wye
17 | LV_351-313_0_5_load_37 | 34 | 0.0021299 | 0.00053381 | 0 | 0 |  | 1 | TRUE | wye
18 | LV_351-313_0_5_load_27 | 35 | 0.0024558 | 0.00061549 | 0 | 0 |  | 1 | TRUE | wye
19 | LV_351-313_0_5_load_34 | 37 | 0.030063 | 0.0075346 | 0 | 0 |  | 1 | TRUE | wye
20 | LV_351-313_0_5_load_26 | 38 | 0.0024573 | 0.00061585 | 0 | 0 |  | 1 | TRUE | wye
21 | LV_351-313_0_5_load_32 | 39 | 0.03022 | 0.0075738 | 0 | 0 |  | 1 | TRUE | wye
22 | LV_351-313_0_5_load_33 | 40 | 0.030235 | 0.0075775 | 0 | 0 |  | 1 | TRUE | wye
23 | LV_351-313_0_5_load_35 | 41 | 0.019007 | 0.0047636 | 0 | 0 |  | 1 | TRUE | wye
24 | LV_351-313_0_5_load_42 | 42 | 0.012863 | 0.0032239 | 0 | 0 |  | 1 | TRUE | wye

## ext_grid
| name | bus | vm_pu | va_degree | slack_weight | in_service
0 |  | 27 | 1 | 0 | 1 | TRUE

## line
| name | std_type | from_bus | to_bus | length_km | r_ohm_per_km | x_ohm_per_km | c_nf_per_km | g_us_per_km | max_i_ka | df | parallel | type | in_service
0 | LV_351-313_0_5_line_0 |  | 0 | 1 | 0.027952 | 0.125 | 0.08 | 261 | 0 | 0.364 | 1 | 5 | cs | TRUE
1 | LV_351-313_0_5_line_1 |  | 0 | 2 | 0.023592 | 0.125 | 0.08 | 261 | 0 | 0.364 | 1 | 5 | cs | TRUE
2 | LV_351-313_0_5_line_2 |  | 1 | 3 | 0.067922 | 0.125 | 0.08 | 261 | 0 | 0.364 | 1 | 1 | cs | TRUE
3 | LV_351-313_0_5_line_3 |  | 1 | 4 | 0.036785 | 0.125 | 0.08 | 261 | 0 | 0.364 | 1 | 5 | cs | TRUE
4 | LV_351-313_0_5_line_4 |  | 1 | 5 | 0.13051 | 0.125 | 0.08 | 261 | 0 | 0.364 | 1 | 5 | cs | TRUE
5 | LV_351-313_0_5_line_5 |  | 2 | 6 | 0.010608 | 0.125 | 0.08 | 261 | 0 | 0.364 | 1 | 5 | cs | TRUE
6 | LV_351-313_0_5_line_6 |  | 3 | 13 | 0.024865 | 0.125 | 0.08 | 261 | 0 | 0.364 | 1 | 1 | cs | TRUE
7 | LV_351-313_0_5_line_7 |  | 4 | 15 | 0.040963 | 0.125 | 0.08 | 261 | 0 | 0.364 | 1 | 5 | cs | TRUE
8 | LV_351-313_0_5_line_8 |  | 4 | 10 | 0.00791 | 0.125 | 0.08 | 261 | 0 | 0.364 | 1 | 1 | cs | TRUE
9 | LV_351-313_0_5_line_9 |  | 5 | 19 | 0.012769 | 0.125 | 0.08 | 261 | 0 | 0.364 | 1 | 1 | cs | TRUE
10 | LV_351-313_0_5_line_10 |  | 5 | 16 | 0.039615 | 0.125 | 0.08 | 261 | 0 | 0.364 | 1 | 2 | cs | TRUE
11 | LV_351-313_0_5_line_11 |  | 6 | 29 | 0.02086 | 0.125 | 0.08 | 261 | 0 | 0.364 | 1 | 5 | cs | TRUE
12 | LV_351-313_0_5_line_12 |  | 7 | 8 | 0.087121 | 0.125 | 0.08 | 261 | 0 | 0.364 | 1 | 1 | cs | TRUE
13 | LV_351-313_0_5_line_13 |  | 7 | 9 | 0.010649 | 0.125 | 0.08 | 261 | 0 | 0.364 | 1 | 1 | cs | TRUE
14 | LV_351-313_0_5_line_14 |  | 8 | 14 | 0.017014 | 0.125 | 0.08 | 261 | 0 | 0.364 | 1 | 1 | cs | TRUE
15 | LV_351-313_0_5_line_15 |  | 10 | 11 | 0.02571 | 0.125 | 0.08 | 261 | 0 | 0.364 | 1 | 1 | cs | TRUE
16 | LV_351-313_0_5_line_16 |  | 10 | 12 | 0.010992 | 0.125 | 0.08 | 261 | 0 | 0.364 | 1 | 1 | cs | TRUE
17 | LV_351-313_0_5_line_17 |  | 11 | 30 | 0.026942 | 0.125 | 0.08 | 261 | 0 | 0.364 | 1 | 1 | cs | TRUE
18 | LV_351-313_0_5_line_18 |  | 12 | 31 | 0.048401 | 0.125 | 0.08 | 261 | 0 | 0.364 | 1 | 1 | cs | TRUE
19 | LV_351-313_0_5_line_19 |  | 13 | 32 | 0.034769 | 0.125 | 0.08 | 261 | 0 | 0.364 | 1 | 1 | cs | TRUE
20 | LV_351-313_0_5_line_20 |  | 14 | 18 | 0.015376 | 0.125 | 0.08 | 261 | 0 | 0.364 | 1 | 1 | cs | TRUE
21 | LV_351-313_0_5_line_21 |  | 15 | 33 | 0.020745 | 0.125 | 0.08 | 261 | 0 | 0.364 | 1 | 5 | cs | TRUE
22 | LV_351-313_0_5_line_22 |  | 16 | 17 | 0.016523 | 0.125 | 0.08 | 261 | 0 | 0.364 | 1 | 1 | cs | TRUE
23 | LV_351-313_0_5_line_23 |  | 16 | 18 | 0.022382 | 0.125 | 0.08 | 261 | 0 | 0.364 | 1 | 1 | cs | TRUE
24 | LV_351-313_0_5_line_24 |  | 20 | 21 | 0.016209 | 0.125 | 0.08 | 261 | 0 | 0.364 | 1 | 5 | cs | TRUE
25 | LV_351-313_0_5_line_25 |  | 20 | 22 | 0.019511 | 0.125 | 0.08 | 261 | 0 | 0.364 | 1 | 5 | cs | TRUE
26 | LV_351-313_0_5_line_26 |  | 21 | 25 | 0.028518 | 0.125 | 0.08 | 261 | 0 | 0.364 | 1 | 5 | cs | TRUE
27 | LV_351-313_0_5_line_27 |  | 22 | 33 | 0.026546 | 0.125 | 0.08 | 261 | 0 | 0.364 | 1 | 5 | cs | TRUE
28 | LV_351-313_0_5_line_28 |  | 23 | 24 | 0.011536 | 0.125 | 0.08 | 261 | 0 | 0.364 | 1 | 5 | cs | TRUE
29 | LV_351-313_0_5_line_29 |  | 23 | 25 | 0.013045 | 0.125 | 0.08 | 261 | 0 | 0.364 | 1 | 5 | cs | TRUE
30 | LV_351-313_0_5_line_30 |  | 24 | 26 | 0.012992 | 0.125 | 0.08 | 261 | 0 | 0.364 | 1 | 5 | cs | TRUE
31 | LV_351-313_0_5_line_31 |  | 26 | 36 | 0.016227 | 0.125 | 0.08 | 261 | 0 | 0.364 | 1 | 5 | cs | TRUE
32 | LV_351-313_0_5_line_32 |  | 27 | 28 | 0.005745 | 0.125 | 0.08 | 261 | 0 | 0.364 | 1 | 5 | cs | TRUE
33 | LV_351-313_0_5_line_33 |  | 28 | 36 | 0.004334 | 0.125 | 0.08 | 261 | 0 | 0.364 | 1 | 5 | cs | TRUE
34 | LV_351-313_0_5_line_34 |  | 29 | 37 | 0.020254 | 0.125 | 0.08 | 261 | 0 | 0.364 | 1 | 2 | cs | TRUE
35 | LV_351-313_0_5_line_35 |  | 30 | 38 | 0.022026 | 0.125 | 0.08 | 261 | 0 | 0.364 | 1 | 1 | cs | TRUE
36 | LV_351-313_0_5_line_36 |  | 34 | 35 | 0.0069476 | 0.125 | 0.08 | 261 | 0 | 0.364 | 1 | 1 | cs | TRUE
37 | LV_351-313_0_5_line_37 |  | 35 | 38 | 0.0058093 | 0.125 | 0.08 | 261 | 0 | 0.364 | 1 | 1 | cs | TRUE
38 | LV_351-313_0_5_line_38 |  | 37 | 39 | 0.017979 | 0.125 | 0.08 | 261 | 0 | 0.364 | 1 | 1 | cs | TRUE
39 | LV_351-313_0_5_line_39 |  | 39 | 40 | 0.018038 | 0.125 | 0.08 | 261 | 0 | 0.364 | 1 | 1 | cs | TRUE
40 | LV_351-313_0_5_line_40 |  | 40 | 41 | 0.017992 | 0.125 | 0.08 | 261 | 0 | 0.364 | 1 | 1 | cs | TRUE
41 | LV_351-313_0_5_line_41 |  | 41 | 42 | 0.008153 | 0.125 | 0.08 | 261 | 0 | 0.364 | 1 | 1 | cs | TRUE

## trafo
| name | std_type | hv_bus | lv_bus | sn_mva | vn_hv_kv | vn_lv_kv | vk_percent | vkr_percent | pfe_kw | i0_percent | shift_degree | tap_side | tap_neutral | tap_min | tap_max | tap_step_percent | tap_step_degree | tap_pos | tap_phase_shifter | parallel | df | in_service
0 | LV_351-313_0_5_trafo_19 | 0.63 MVA 20/0.4 kV | 43 | 27 | 0.63 | 20 | 0.4 | 6 | 1.206 | 1.65 | 0.2619 | 150 | hv | 0 | -2 | 2 | 2.5 | 0 | 0 | FALSE | 1 | 1 | TRUE

## line_geodata
| x0 | y0 | x1 | y1 | x2 | y2 | x3 | y3 | x4 | y4 | x5 | y5 | x6 | y6 | x7 | y7 | x8 | y8 | x9 | y9 | x10 | y10 | x11 | y11 | x12 | y12 | x13 | y13 | x14 | y14 | x15 | y15 | x16 | y16 | x17 | y17 | x18 | y18 | x19 | y19 | x20 | y20 | x21 | y21
0 | 2598859.6977 | 1199275.2274 | 2598887.6488 | 1199275.4867
1 | 2598911.1042 | 1199274.9059 | 2598904.9905 | 1199274.7515 | 2598904.0007 | 1199274.7294 | 2598902.4324 | 1199275.3301 | 2598900.7651 | 1199275.6083 | 2598887.6488 | 1199275.4867
2 | 2598859.6977 | 1199275.2274 | 2598855.7615 | 1199275.1837 | 2598854.155 | 1199274.9395 | 2598852.7312 | 1199274.5952 | 2598850.8659 | 1199274.5844 | 2598842.118 | 1199274.5084 | 2598832.9436 | 1199274.4436 | 2598830.69 | 1199274.4329 | 2598832.0984 | 1199273.8768 | 2598833.1489 | 1199273.1762 | 2598834.1081 | 1199272.2978 | 2598835.0747 | 1199271.0858 | 2598835.8053 | 1199269.6293 | 2598836.1477 | 1199268.2618 | 2598836.6287 | 1199238.0789
3 | 2598859.6977 | 1199275.2274 | 2598855.7615 | 1199275.1837 | 2598854.155 | 1199274.9395 | 2598852.7312 | 1199274.5952 | 2598850.7362 | 1199273.2838 | 2598849.3426 | 1199271.761 | 2598848.0784 | 1199269.9047 | 2598847.4156 | 1199267.8482 | 2598847.2145 | 1199252.351 | 2598847.6098 | 1199249.5717 | 2598848.4772 | 1199247.1258
4 | 2598859.6977 | 1199275.2274 | 2598859.6979 | 1199276.0834 | 2598859.6988 | 1199280.7637 | 2598859.7002 | 1199287.5007 | 2598859.7004 | 1199288.3567 | 2598859.7006 | 1199289.5017 | 2598865.9209 | 1199289.5672 | 2598871.7909 | 1199289.6216 | 2598871.8019 | 1199306.6196 | 2598871.8035 | 1199314.2347 | 2598872.5505 | 1199318.8815 | 2598877.1958 | 1199324.328 | 2598884.0412 | 1199328.7845 | 2598897.5855 | 1199328.5262 | 2598902.5423 | 1199330.6597 | 2598906.3491 | 1199331.3371 | 2598910.7726 | 1199331.4251 | 2598914.5638 | 1199330.2015 | 2598920.3196 | 1199330.3227 | 2598928.0316 | 1199328.2979 | 2598933.193 | 1199325.3175 | 2598937.3333 | 1199317.7905
5 | 2598921.7403 | 1199275.1595 | 2598920.2328 | 1199275.1265 | 2598911.1042 | 1199274.9059
6 | 2598836.6287 | 1199238.0789 | 2598836.7492 | 1199231.8089 | 2598837.3576 | 1199228.7071 | 2598843.0473 | 1199214.3611
7 | 2598848.4772 | 1199247.1258 | 2598849.3525 | 1199245.5359 | 2598850.6237 | 1199244.2015 | 2598852.0929 | 1199243.1896 | 2598854.7497 | 1199241.8216 | 2598862.9337 | 1199238.9295 | 2598868.0649 | 1199236.8163 | 2598872.0159 | 1199234.7032 | 2598883.4513 | 1199226.9366
8 | 2598848.4772 | 1199247.1258 | 2598848.5378 | 1199245.3137 | 2598848.7345 | 1199239.2215
9 | 2598943.7114 | 1199307.1391 | 2598939.1594 | 1199311.7981 | 2598937.3333 | 1199317.7905
10 | 2598937.3333 | 1199317.7905 | 2598942.7023 | 1199325.9605 | 2598947.9033 | 1199331.2846 | 2598953.3926 | 1199331.1391 | 2598960.5409 | 1199327.08 | 2598964.5298 | 1199323.9998 | 2598965.2143 | 1199320.42
11 | 2598921.7403 | 1199275.1595 | 2598923.0042 | 1199275.5595 | 2598924.2377 | 1199275.815 | 2598942.512 | 1199275.9367
12 | 2599002.8288 | 1199342.903 | 2599009.5287 | 1199343.302 | 2599029.575 | 1199343.9432 | 2599030.0386 | 1199338.8738 | 2599034.4308 | 1199291.0252 | 2599035.0919 | 1199283.8434
13 | 2599035.0919 | 1199283.8434 | 2599045.7406 | 1199283.9363
14 | 2599002.8288 | 1199342.903 | 2599000.9631 | 1199340.2797 | 2599000.1323 | 1199335.3216 | 2598998.9359 | 1199329.3297 | 2598997.352 | 1199327.1955
15 | 2598848.7345 | 1199239.2215 | 2598863.8692 | 1199234.0045 | 2598869.419 | 1199231.4909 | 2598872.4371 | 1199229.5121
16 | 2598849.0901 | 1199228.2378 | 2598849.0066 | 1199229.8275 | 2598848.7345 | 1199239.2215
17 | 2598894.9681 | 1199214.7398 | 2598872.4371 | 1199229.5121
18 | 2598849.0901 | 1199228.2378 | 2598848.8156 | 1199226.5147 | 2598848.9371 | 1199224.6025 | 2598850.2609 | 1199220.0331 | 2598861.2646 | 1199192.6829 | 2598866.0287 | 1199183.324
19 | 2598843.0473 | 1199214.3611 | 2598853.9239 | 1199186.9369 | 2598856.2865 | 1199182.2299
20 | 2598983.5041 | 1199332.5565 | 2598988.6958 | 1199329.1759 | 2598993.431 | 1199327.2296 | 2598995.5094 | 1199326.6845 | 2598997.352 | 1199327.1955
21 | 2598900.6123 | 1199215.2813 | 2598883.4513 | 1199226.9366
22 | 2598974.3404 | 1199307.378 | 2598968.5094 | 1199312.2261 | 2598966.2413 | 1199315.8841 | 2598965.2143 | 1199320.42
23 | 2598965.2143 | 1199320.42 | 2598969.2731 | 1199324.8994 | 2598974.0169 | 1199328.0558 | 2598978.1438 | 1199330.612 | 2598980.3289 | 1199330.9006 | 2598983.5041 | 1199332.5565
24 | 2598946.3998 | 1199190.4651 | 2598943.6059 | 1199192.1554 | 2598940.8034 | 1199188.4428 | 2598939.2346 | 1199186.3531 | 2598934.7042 | 1199185.1533 | 2598933.722 | 1199184.8756
25 | 2598933.722 | 1199184.8756 | 2598931.8501 | 1199190.2455 | 2598929.7341 | 1199193.2808 | 2598926.6512 | 1199196.9723 | 2598923.6368 | 1199199.6521 | 2598922.5749 | 1199200.3698
26 | 2598946.3998 | 1199190.4651 | 2598961.9664 | 1199214.36
27 | 2598900.6123 | 1199215.2813 | 2598921.0865 | 1199201.3757 | 2598922.5749 | 1199200.3698
28 | 2598969.0872 | 1199225.2906 | 2598975.1773 | 1199221.0983 | 2598977.4772 | 1199224.5442
29 | 2598969.0872 | 1199225.2906 | 2598961.9664 | 1199214.36
30 | 2598977.4772 | 1199224.5442 | 2598966.8693 | 1199232.0447
31 | 2598953.6194 | 1199241.4132 | 2598966.8693 | 1199232.0447
32 | 2598950.6419 | 1199238.2565 | 2598945.9428 | 1199241.5615
33 | 2598953.6194 | 1199241.4132 | 2598950.6419 | 1199238.2565
34 | 2598942.512 | 1199275.9367 | 2598962.7654 | 1199276.0716
35 | 2598894.9681 | 1199214.7398 | 2598913.3883 | 1199202.6626
36 | 2598923.8101 | 1199195.3415 | 2598921.4893 | 1199197.3513 | 2598918.2465 | 1199199.4774
37 | 2598918.2465 | 1199199.4774 | 2598913.3883 | 1199202.6626
38 | 2598962.7654 | 1199276.0716 | 2598980.7438 | 1199276.1914
39 | 2598998.7818 | 1199276.3115 | 2598980.7438 | 1199276.1914
40 | 2598998.7818 | 1199276.3115 | 2599016.7738 | 1199276.4314
41 | 2599024.9266 | 1199276.4857 | 2599016.7738 | 1199276.4314

## bus_geodata
| x | y | coords
0 | 2598887.6488 | 1199275.4867
1 | 2598859.6977 | 1199275.2274
2 | 2598911.1042 | 1199274.9059
3 | 2598836.6287 | 1199238.0789
4 | 2598848.4772 | 1199247.1258
5 | 2598937.3333 | 1199317.7905
6 | 2598921.7403 | 1199275.1595
7 | 2599035.0919 | 1199283.8434
8 | 2599002.8288 | 1199342.903
9 | 2599045.7406 | 1199283.9363
10 | 2598848.7345 | 1199239.2215
11 | 2598872.4371 | 1199229.5121
12 | 2598849.0901 | 1199228.2378
13 | 2598843.0473 | 1199214.3611
14 | 2598997.352 | 1199327.1955
15 | 2598883.4513 | 1199226.9366
16 | 2598965.2143 | 1199320.42
17 | 2598974.3404 | 1199307.378
18 | 2598983.5041 | 1199332.5565
19 | 2598943.7114 | 1199307.1391
20 | 2598933.722 | 1199184.8756
21 | 2598946.3998 | 1199190.4651
22 | 2598922.5749 | 1199200.3698
23 | 2598969.0872 | 1199225.2906
24 | 2598977.4772 | 1199224.5442
25 | 2598961.9664 | 1199214.36
26 | 2598966.8693 | 1199232.0447
27 | 2598945.9428 | 1199241.5615
28 | 2598950.6419 | 1199238.2565
29 | 2598942.512 | 1199275.9367
30 | 2598894.9681 | 1199214.7398
31 | 2598866.0287 | 1199183.324
32 | 2598856.2865 | 1199182.2299
33 | 2598900.6123 | 1199215.2813
34 | 2598923.8101 | 1199195.3415
35 | 2598918.2465 | 1199199.4774
36 | 2598953.6194 | 1199241.4132
37 | 2598962.7654 | 1199276.0716
38 | 2598913.3883 | 1199202.6626
39 | 2598980.7438 | 1199276.1914
40 | 2598998.7818 | 1199276.3115
41 | 2599016.7738 | 1199276.4314
42 | 2599024.9266 | 1199276.4857
43 | 2598950.6419 | 1199238.2565

## line_std_types
| c_nf_per_km | r_ohm_per_km | x_ohm_per_km | max_i_ka | type | q_mm2 | alpha | voltage_rating
NAYY 4x50 SE | 210 | 0.642 | 0.083 | 0.142 | cs | 50 | 0.00403 | LV
NAYY 4x120 SE | 264 | 0.225 | 0.08 | 0.242 | cs | 120 | 0.00403 | LV
NAYY 4x150 SE | 261 | 0.208 | 0.08 | 0.27 | cs | 150 | 0.00403 | LV
NA2XS2Y 1x95 RM/25 12/20 kV | 216 | 0.313 | 0.132 | 0.252 | cs | 95 | 0.00403 | MV
NA2XS2Y 1x185 RM/25 12/20 kV | 273 | 0.161 | 0.117 | 0.362 | cs | 185 | 0.00403 | MV
NA2XS2Y 1x240 RM/25 12/20 kV | 304 | 0.122 | 0.112 | 0.421 | cs | 240 | 0.00403 | MV
NA2XS2Y 1x95 RM/25 6/10 kV | 315 | 0.313 | 0.123 | 0.249 | cs | 95 | 0.00403 | MV
NA2XS2Y 1x185 RM/25 6/10 kV | 406 | 0.161 | 0.11 | 0.358 | cs | 185 | 0.00403 | MV
NA2XS2Y 1x240 RM/25 6/10 kV | 456 | 0.122 | 0.105 | 0.416 | cs | 240 | 0.00403 | MV
NA2XS2Y 1x150 RM/25 12/20 kV | 250 | 0.206 | 0.116 | 0.319 | cs | 150 | 0.00403 | MV
NA2XS2Y 1x120 RM/25 12/20 kV | 230 | 0.253 | 0.119 | 0.283 | cs | 120 | 0.00403 | MV
NA2XS2Y 1x70 RM/25 12/20 kV | 190 | 0.443 | 0.132 | 0.22 | cs | 70 | 0.00403 | MV
NA2XS2Y 1x150 RM/25 6/10 kV | 360 | 0.206 | 0.11 | 0.315 | cs | 150 | 0.00403 | MV
NA2XS2Y 1x120 RM/25 6/10 kV | 340 | 0.253 | 0.113 | 0.28 | cs | 120 | 0.00403 | MV
NA2XS2Y 1x70 RM/25 6/10 kV | 280 | 0.443 | 0.123 | 0.217 | cs | 70 | 0.00403 | MV
N2XS(FL)2Y 1x120 RM/35 64/110 kV | 112 | 0.153 | 0.166 | 0.366 | cs | 120 | 0.00393 | HV
N2XS(FL)2Y 1x185 RM/35 64/110 kV | 125 | 0.099 | 0.156 | 0.457 | cs | 185 | 0.00393 | HV
N2XS(FL)2Y 1x240 RM/35 64/110 kV | 135 | 0.075 | 0.149 | 0.526 | cs | 240 | 0.00393 | HV
N2XS(FL)2Y 1x300 RM/35 64/110 kV | 144 | 0.06 | 0.144 | 0.588 | cs | 300 | 0.00393 | HV
15-AL1/3-ST1A 0.4 | 11 | 1.8769 | 0.35 | 0.105 | ol | 16 | 0.00403 | LV
24-AL1/4-ST1A 0.4 | 11.25 | 1.2012 | 0.335 | 0.14 | ol | 24 | 0.00403 | LV
48-AL1/8-ST1A 0.4 | 12.2 | 0.5939 | 0.3 | 0.21 | ol | 48 | 0.00403 | LV
94-AL1/15-ST1A 0.4 | 13.2 | 0.306 | 0.29 | 0.35 | ol | 94 | 0.00403 | LV
34-AL1/6-ST1A 10.0 | 9.7 | 0.8342 | 0.36 | 0.17 | ol | 34 | 0.00403 | MV
48-AL1/8-ST1A 10.0 | 10.1 | 0.5939 | 0.35 | 0.21 | ol | 48 | 0.00403 | MV
70-AL1/11-ST1A 10.0 | 10.4 | 0.4132 | 0.339 | 0.29 | ol | 70 | 0.00403 | MV
94-AL1/15-ST1A 10.0 | 10.75 | 0.306 | 0.33 | 0.35 | ol | 94 | 0.00403 | MV
122-AL1/20-ST1A 10.0 | 11.1 | 0.2376 | 0.323 | 0.41 | ol | 122 | 0.00403 | MV
149-AL1/24-ST1A 10.0 | 11.25 | 0.194 | 0.315 | 0.47 | ol | 149 | 0.00403 | MV
34-AL1/6-ST1A 20.0 | 9.15 | 0.8342 | 0.382 | 0.17 | ol | 34 | 0.00403 | MV
48-AL1/8-ST1A 20.0 | 9.5 | 0.5939 | 0.372 | 0.21 | ol | 48 | 0.00403 | MV
70-AL1/11-ST1A 20.0 | 9.7 | 0.4132 | 0.36 | 0.29 | ol | 70 | 0.00403 | MV
94-AL1/15-ST1A 20.0 | 10 | 0.306 | 0.35 | 0.35 | ol | 94 | 0.00403 | MV
122-AL1/20-ST1A 20.0 | 10.3 | 0.2376 | 0.344 | 0.41 | ol | 122 | 0.00403 | MV
149-AL1/24-ST1A 20.0 | 10.5 | 0.194 | 0.337 | 0.47 | ol | 149 | 0.00403 | MV
184-AL1/30-ST1A 20.0 | 10.75 | 0.1571 | 0.33 | 0.535 | ol | 184 | 0.00403 | MV
243-AL1/39-ST1A 20.0 | 11 | 0.1188 | 0.32 | 0.645 | ol | 243 | 0.00403 | MV
48-AL1/8-ST1A 110.0 | 8 | 0.5939 | 0.46 | 0.21 | ol | 48 | 0.00403 | HV
70-AL1/11-ST1A 110.0 | 8.4 | 0.4132 | 0.45 | 0.29 | ol | 70 | 0.00403 | HV
94-AL1/15-ST1A 110.0 | 8.65 | 0.306 | 0.44 | 0.35 | ol | 94 | 0.00403 | HV
122-AL1/20-ST1A 110.0 | 8.5 | 0.2376 | 0.43 | 0.41 | ol | 122 | 0.00403 | HV
149-AL1/24-ST1A 110.0 | 8.75 | 0.194 | 0.41 | 0.47 | ol | 149 | 0.00403 | HV
184-AL1/30-ST1A 110.0 | 8.8 | 0.1571 | 0.4 | 0.535 | ol | 184 | 0.00403 | HV
243-AL1/39-ST1A 110.0 | 9 | 0.1188 | 0.39 | 0.645 | ol | 243 | 0.00403 | HV
305-AL1/39-ST1A 110.0 | 9.2 | 0.0949 | 0.38 | 0.74 | ol | 305 | 0.00403 | HV
490-AL1/64-ST1A 110.0 | 9.75 | 0.059 | 0.37 | 0.96 | ol | 490 | 0.00403 | HV
679-AL1/86-ST1A 110.0 | 9.95 | 0.042 | 0.36 | 1.15 | ol | 679 | 0.00403 | HV
490-AL1/64-ST1A 220.0 | 10 | 0.059 | 0.285 | 0.96 | ol | 490 | 0.00403 | HV
679-AL1/86-ST1A 220.0 | 11.7 | 0.042 | 0.275 | 1.15 | ol | 679 | 0.00403 | HV
490-AL1/64-ST1A 380.0 | 11 | 0.059 | 0.253 | 0.96 | ol | 490 | 0.00403 | HV
679-AL1/86-ST1A 380.0 | 14.6 | 0.042 | 0.25 | 1.15 | ol | 679 | 0.00403 | HV

## trafo_std_types
| i0_percent | pfe_kw | vkr_percent | sn_mva | vn_lv_kv | vn_hv_kv | vk_percent | shift_degree | vector_group | tap_side | tap_neutral | tap_min | tap_max | tap_step_degree | tap_step_percent | tap_phase_shifter
160 MVA 380/110 kV | 0.06 | 60 | 0.25 | 160 | 110 | 380 | 12.2 | 0 | Yy0 | hv | 0 | -9 | 9 | 0 | 1.5 | FALSE
100 MVA 220/110 kV | 0.06 | 55 | 0.26 | 100 | 110 | 220 | 12 | 0 | Yy0 | hv | 0 | -9 | 9 | 0 | 1.5 | FALSE
63 MVA 110/20 kV | 0.04 | 22 | 0.32 | 63 | 20 | 110 | 18 | 150 | YNd5 | hv | 0 | -9 | 9 | 0 | 1.5 | FALSE
40 MVA 110/20 kV | 0.05 | 18 | 0.34 | 40 | 20 | 110 | 16.2 | 150 | YNd5 | hv | 0 | -9 | 9 | 0 | 1.5 | FALSE
25 MVA 110/20 kV | 0.07 | 14 | 0.41 | 25 | 20 | 110 | 12 | 150 | YNd5 | hv | 0 | -9 | 9 | 0 | 1.5 | FALSE
63 MVA 110/10 kV | 0.04 | 22 | 0.32 | 63 | 10 | 110 | 18 | 150 | YNd5 | hv | 0 | -9 | 9 | 0 | 1.5 | FALSE
40 MVA 110/10 kV | 0.05 | 18 | 0.34 | 40 | 10 | 110 | 16.2 | 150 | YNd5 | hv | 0 | -9 | 9 | 0 | 1.5 | FALSE
25 MVA 110/10 kV | 0.07 | 14 | 0.41 | 25 | 10 | 110 | 12 | 150 | YNd5 | hv | 0 | -9 | 9 | 0 | 1.5 | FALSE
0.25 MVA 20/0.4 kV | 0.32 | 0.8 | 1.44 | 0.25 | 0.4 | 20 | 6 | 150 | Yzn5 | hv | 0 | -2 | 2 | 0 | 2.5 | FALSE
0.4 MVA 20/0.4 kV | 0.3375 | 1.35 | 1.425 | 0.4 | 0.4 | 20 | 6 | 150 | Dyn5 | hv | 0 | -2 | 2 | 0 | 2.5 | FALSE
0.63 MVA 20/0.4 kV | 0.2619 | 1.65 | 1.206 | 0.63 | 0.4 | 20 | 6 | 150 | Dyn5 | hv | 0 | -2 | 2 | 0 | 2.5 | FALSE
0.25 MVA 10/0.4 kV | 0.24 | 0.6 | 1.2 | 0.25 | 0.4 | 10 | 4 | 150 | Dyn5 | hv | 0 | -2 | 2 | 0 | 2.5 | FALSE
0.4 MVA 10/0.4 kV | 0.2375 | 0.95 | 1.325 | 0.4 | 0.4 | 10 | 4 | 150 | Dyn5 | hv | 0 | -2 | 2 | 0 | 2.5 | FALSE
0.63 MVA 10/0.4 kV | 0.1873 | 1.18 | 1.0794 | 0.63 | 0.4 | 10 | 4 | 150 | Dyn5 | hv | 0 | -2 | 2 | 0 | 2.5 | FALSE

## trafo3w_std_types
| sn_hv_mva | sn_mv_mva | sn_lv_mva | vn_hv_kv | vn_mv_kv | vn_lv_kv | vk_hv_percent | vk_mv_percent | vk_lv_percent | vkr_hv_percent | vkr_mv_percent | vkr_lv_percent | pfe_kw | i0_percent | shift_mv_degree | shift_lv_degree | vector_group | tap_side | tap_neutral | tap_min | tap_max | tap_step_percent
63/25/38 MVA 110/20/10 kV | 63 | 25 | 38 | 110 | 20 | 10 | 10.4 | 10.4 | 10.4 | 0.28 | 0.32 | 0.35 | 35 | 0.89 | 0 | 0 | YN0yn0yn0 | hv | 0 | -10 | 10 | 1.2
63/25/38 MVA 110/10/10 kV | 63 | 25 | 38 | 110 | 10 | 10 | 10.4 | 10.4 | 10.4 | 0.28 | 0.32 | 0.35 | 35 | 0.89 | 0 | 0 | YN0yn0yn0 | hv | 0 | -10 | 10 | 1.2

## fuse_std_types
| fuse_type | i_rated_a | t_avg | t_min | t_total | x_avg | x_min | x_total
HV 100A | HV 100A | 100 | 0 | [10.0, 3.64, 0.854, 0.281, 0.1, 0.0531, 0.022, 0.01] | [10.0, 4.267, 1.21, 0.403, 0.1, 0.058, 0.022, 0.01] | 0 | [300.0, 350.0, 450.0, 550.0, 700.0, 850.0, 1200.0, 1752.0] | [600.0, 700.0, 900.0, 1150.0, 1665.0, 2000.0, 3000.0, 4313.0]
HV 10A | HV 10A | 10 | 0 | [10.0, 1675.0, 0.344, 0.156, 0.1, 0.0417, 0.0171, 0.01] | [10.0, 1.3, 0.3, 0.155, 0.1, 0.0555, 0.023, 0.01] | 0 | [30.0, 32.0, 35.0, 37.0, 39.0, 50.0, 70.0, 88.0] | [60.0, 70.0, 80.0, 87.0, 94.0, 110.0, 150.0, 216.0]
HV 125A | HV 125A | 125 | 0 | [10.0, 1.82, 0.344, 0.1, 0.0467, 0.0269, 0.01] | [10.0, 2.478, 0.426, 0.1, 0.0427, 0.0211, 0.01] | 0 | [375.0, 500.0, 700.0, 925.0, 1200.0, 1500.0, 2341.0] | [750.0, 1000.0, 1500.0, 2200.0, 3000.0, 4000.0, 5765.0]
HV 160A | HV 160A | 160 | 0 | [10.0, 4.15, 1.03, 0.198, 0.1, 0.051, 0.0172, 0.01] | [10.0, 2.3, 0.734, 0.274, 0.1, 0.046, 0.0177, 0.01] | 0 | [480.0, 550.0, 700.0, 1000.0, 1260.0, 1600.0, 2500.0, 3227.0] | [960.0, 1300.0, 1700.0, 2200.0, 2996.0, 4000.0, 6000.0, 7946.0]
HV 16A | HV 16A | 16 | 0 | [10.0, 0.352, 0.164, 0.1, 0.0649, 0.0342, 0.01] | [10.0, 2.34, 0.722, 0.181, 0.1, 0.055, 0.0296, 0.01] | 0 | [48.0, 60.0, 65.0, 71.0, 80.0, 100.0, 162.0] | [96.0, 110.0, 125.0, 150.0, 168.0, 200.0, 250.0, 398.0]
HV 200A | HV 200A | 200 | 0 | [10.0, 4.267, 1.21, 0.403, 0.1, 0.058, 0.022, 0.01] | [10.0, 3.73, 1.654, 0.328, 0.1, 0.0531, 0.019, 0.01] | 0 | [600.0, 700.0, 900.0, 1150.0, 1665.0, 2000.0, 3000.0, 4313.0] | [1200.0, 1500.0, 1800.0, 2700.0, 3960.0, 5000.0, 7500.0, 10620.0]
HV 20A | HV 20A | 20 | 0 | [10.0, 1.3, 0.3, 0.155, 0.1, 0.0555, 0.023, 0.01] | [10.0, 1.3, 0.161, 0.1, 0.0611, 0.0399, 0.0141, 0.01] | 0 | [60.0, 70.0, 80.0, 87.0, 94.0, 110.0, 150.0, 216.0] | [120.0, 150.0, 200.0, 223.0, 260.0, 300.0, 450.0, 532.0]
HV 25A | HV 25A | 25 | 0 | [10.0, 2.512, 0.833, 0.299, 0.1, 0.0372, 0.0223, 0.01] | [10.0, 3.125, 0.597, 0.198, 0.1, 0.0378, 0.022, 0.01] | 0 | [75.0, 82.0, 90.0, 100.0, 124.0, 170.0, 200.0, 289.0] | [150.0, 170.0, 210.0, 250.0, 294.0, 400.0, 500.0, 711.0]
HV 31.5A | HV 31.5A | 31.5 | 0 | [10.0, 2.34, 0.722, 0.181, 0.1, 0.055, 0.0296, 0.01] | [10.0, 2.84, 0.368, 0.164, 0.1, 0.0621, 0.0378, 0.0195, 0.01] | 0 | [95.0, 110.0, 125.0, 150.0, 165.0, 200.0, 250.0, 390.0] | [189.0, 220.0, 300.0, 350.0, 393.0, 450.0, 530.0, 700.0, 960.0]
HV 40A | HV 40A | 40 | 0 | [10.0, 1.3, 0.161, 0.1, 0.0611, 0.0399, 0.0141, 0.01] | [10.0, 2.05, 0.369, 0.198, 0.1, 0.051, 0.0298, 0.01] | 0 | [120.0, 150.0, 200.0, 223.0, 260.0, 300.0, 450.0, 532.0] | [240.0, 300.0, 400.0, 450.0, 530.0, 650.0, 800.0, 1311.0]
HV 50A | HV 50A | 50 | 0 | [10.0, 3.215, 0.597, 0.198, 0.1, 0.0378, 0.022, 0.01] | [10.0, 3.64, 0.854, 0.281, 0.1, 0.0531, 0.022, 0.01] | 0 | [150.0, 170.0, 210.0, 250.0, 294.0, 400.0, 500.0, 711.0] | [300.0, 350.0, 450.0, 550.0, 700.0, 850.0, 1200.0, 1752.0]
HV 6.3A | HV 6.3A | 6.3 | 0 | [10.0, 1.39, 0.344, 0.168, 0.1, 0.056, 0.0263, 0.01] | [10.0, 1.711, 0.516, 0.198, 0.1, 0.0634, 0.0303, 0.01] | 0 | [19.0, 19.5, 20.4, 20.8, 22.0, 25.0, 32.0, 48.0] | [38.0, 40.0, 43.0, 48.0, 53.0, 60.0, 75.0, 118.0]
HV 63A | HV 63A | 63 | 0 | [10.0, 2.84, 0.368, 0.164, 0.1, 0.0621, 0.0378, 0.0195, 0.01] | [10.0, 1.82, 0.344, 0.1, 0.0467, 0.0269, 0.01] | 0 | [189.0, 220.0, 300.0, 350.0, 393.0, 450.0, 530.0, 700.0, 961.0] | [378.0, 500.0, 700.0, 934.0, 1200.0, 1500.0, 2366.0]
HV 80A | HV 80A | 80 | 0 | [10.0, 2.05, 0.369, 0.198, 0.1, 0.051, 0.0298, 0.01] | [10.0, 4.15, 1.03, 0.198, 0.1, 0.051, 0.0172, 0.01] | 0 | [240.0, 300.0, 400.0, 450.0, 530.0, 650.0, 800.0, 1311.0] | [480.0, 550.0, 700.0, 1000.0, 1260.0, 1600.0, 2500.0, 3227.0]
Siemens NH-1-100 | Siemens NH-1-100 | 100 | [5400.0, 2000.0, 400.0, 20.0, 1.0, 0.2, 0.012, 0.004] | 0 | 0 | [150.0, 190.0, 250.0, 430.0, 900.0, 1250.0, 2700.0, 3600.0] | 0 | 0
Siemens NH-1-125 | Siemens NH-1-125 | 125 | [4800.0, 120.0, 7.0, 0.1, 0.004] | 0 | 0 | [180.0, 400.0, 740.0, 2000.0, 4250.0] | 0 | 0
Siemens NH-1-16 | Siemens NH-1-16 | 16 | [4000.0, 400.0, 2.0, 0.1, 0.04, 0.01] | 0 | 0 | [26.0, 35.0, 75.0, 150.0, 200.0, 300.0] | 0 | 0
Siemens NH-1-160 | Siemens NH-1-160 | 160 | [4800.0, 120.0, 7.0, 0.1, 0.004] | 0 | 0 | [210.0, 500.0, 900.0, 2300.0, 5000.0] | 0 | 0
Siemens NH-1-25 | Siemens NH-1-25 | 25 | [4000.0, 1000.0, 10.0, 0.2, 0.02, 0.01] | 0 | 0 | [40.0, 50.0, 100.0, 210.0, 400.0, 500.0] | 0 | 0
Siemens NH-1-50 | Siemens NH-1-50 | 50 | [4000.0, 40.0, 4.0, 1.0, 0.02, 0.01] | 0 | 0 | [86.0, 200.0, 300.0, 400.0, 1000.0, 1280.0] | 0 | 0
Siemens NH-1-63 | Siemens NH-1-63 | 63 | [4000.0, 100.0, 10.0, 2.0, 0.04, 0.01] | 0 | 0 | [100.0, 200.0, 300.0, 400.0, 1000.0, 1500.0] | 0 | 0
Siemens NH-1-80 | Siemens NH-1-80 | 80 | [4800.0, 120.0, 7.0, 0.1, 0.01] | 0 | 0 | [150.58, 250.0, 450.0, 1150.0, 2470.0] | 0 | 0
Siemens NH-2-1000 | Siemens NH-2-1000 | 1000 | [4800.0, 120.0, 7.0, 0.1, 0.004] | 0 | 0 | [1900.0, 3500.0, 8400.0, 24000.0, 52000.0] | 0 | 0
Siemens NH-2-200 | Siemens NH-2-200 | 200 | [4800.0, 120.0, 7.0, 0.1, 0.004] | 0 | 0 | [280.0, 650.0, 1200.0, 3000.0, 7000.0] | 0 | 0
Siemens NH-2-224 | Siemens NH-2-224 | 224 | [4800.0, 120.0, 7.0, 0.2, 0.04, 0.004] | 0 | 0 | [400.0, 750.0, 1453.0, 3025.0, 4315.0, 7600.0] | 0 | 0
Siemens NH-2-250 | Siemens NH-2-250 | 250 | [4800.0, 120.0, 7.0, 0.1, 0.004] | 0 | 0 | [450.0, 800.0, 1650.0, 4000.0, 8500.0] | 0 | 0
Siemens NH-2-315 | Siemens NH-2-315 | 315 | [4800.0, 120.0, 7.0, 0.1, 0.004] | 0 | 0 | [550.0, 920.0, 1900.0, 5000.0, 11000.0] | 0 | 0
Siemens NH-2-355 | Siemens NH-2-355 | 355 | [4800.0, 120.0, 6.0, 0.1, 0.004] | 0 | 0 | [650.0, 1116.27, 2350.0, 5840.0, 12790.0] | 0 | 0
Siemens NH-2-400 | Siemens NH-2-400 | 400 | [4800.0, 120.0, 7.0, 0.1, 0.004] | 0 | 0 | [720.0, 1350.0, 2800.0, 6500.0, 15000.0] | 0 | 0
Siemens NH-2-425 | Siemens NH-2-425 | 425 | [4800.0, 120.0, 7.0, 0.1, 0.004] | 0 | 0 | [850.0, 1500.0, 3050.0, 7500.0, 16500.0] | 0 | 0
Siemens NH-2-630 | Siemens NH-2-630 | 630 | [4800.0, 120.0, 7.0, 0.1, 0.004] | 0 | 0 | [1200.0, 2000.0, 4800.0, 12000.0, 26000.0] | 0 | 0

## dtypes
| element | column | dtype
0 | bus | name | object
1 | bus | vn_kv | float64
2 | bus | type | object
3 | bus | zone | object
4 | bus | in_service | bool
5 | load | name | object
6 | load | bus | uint32
7 | load | p_mw | float64
8 | load | q_mvar | float64
9 | load | const_z_percent | float64
10 | load | const_i_percent | float64
11 | load | sn_mva | float64
12 | load | scaling | float64
13 | load | in_service | bool
14 | load | type | object
15 | ext_grid | name | object
16 | ext_grid | bus | uint32
17 | ext_grid | vm_pu | float64
18 | ext_grid | va_degree | float64
19 | ext_grid | slack_weight | float64
20 | ext_grid | in_service | bool
21 | line | name | object
22 | line | std_type | object
23 | line | from_bus | uint32
24 | line | to_bus | uint32
25 | line | length_km | float64
26 | line | r_ohm_per_km | float64
27 | line | x_ohm_per_km | float64
28 | line | c_nf_per_km | float64
29 | line | g_us_per_km | float64
30 | line | max_i_ka | float64
31 | line | df | float64
32 | line | parallel | uint32
33 | line | type | object
34 | line | in_service | bool
35 | trafo | name | object
36 | trafo | std_type | object
37 | trafo | hv_bus | uint32
38 | trafo | lv_bus | uint32
39 | trafo | sn_mva | float64
40 | trafo | vn_hv_kv | float64
41 | trafo | vn_lv_kv | float64
42 | trafo | vk_percent | float64
43 | trafo | vkr_percent | float64
44 | trafo | pfe_kw | float64
45 | trafo | i0_percent | float64
46 | trafo | shift_degree | float64
47 | trafo | tap_side | object
48 | trafo | tap_neutral | int32
49 | trafo | tap_min | int32
50 | trafo | tap_max | int32
51 | trafo | tap_step_percent | float64
52 | trafo | tap_step_degree | float64
53 | trafo | tap_pos | int32
54 | trafo | tap_phase_shifter | bool
55 | trafo | parallel | uint32
56 | trafo | df | float64
57 | trafo | in_service | bool
58 | line_geodata | coords | object
59 | bus_geodata | x | float64
60 | bus_geodata | y | float64
61 | bus_geodata | coords | object

## parameters
| version | format_version | converged | OPF_converged | name | f_hz | sn_mva
0 | 2.14.6 | 2.14.0 | FALSE | FALSE |  | 50 | 1