## bus
| name | vn_kv | type | zone | in_service
0 | bus_LV_351-318_0_4_node_0 | 0.4 | n |  | TRUE
1 | bus_LV_351-318_0_4_node_1 | 0.4 | n |  | TRUE
2 | bus_LV_351-318_0_4_node_2 | 0.4 | n |  | TRUE
3 | bus_LV_351-318_0_4_node_3 | 0.4 | n |  | TRUE
4 | bus_LV_351-318_0_4_node_4 | 0.4 | n |  | TRUE
5 | bus_LV_351-318_0_4_node_9 | 0.4 | n |  | TRUE
6 | bus_LV_351-318_0_4_node_6 | 0.4 | n |  | TRUE
7 | bus_LV_351-318_0_4_node_22 | 0.4 | n |  | TRUE
8 | bus_LV_351-318_0_4_node_29 | 0.4 | n |  | TRUE
9 | bus_LV_351-318_0_4_node_7 | 0.4 | n |  | TRUE
10 | bus_LV_351-318_0_4_node_10 | 0.4 | n |  | TRUE
11 | bus_LV_351-318_0_4_node_55 | 0.4 | n |  | TRUE
12 | bus_LV_351-318_0_4_node_8 | 0.4 | n |  | TRUE
13 | bus_LV_351-318_0_4_node_40 | 0.4 | n |  | TRUE
14 | bus_LV_351-318_0_4_node_39 | 0.4 | n |  | TRUE
15 | bus_LV_351-318_0_4_node_30 | 0.4 | n |  | TRUE
16 | bus_LV_351-318_0_4_node_11 | 0.4 | n |  | TRUE
17 | bus_LV_351-318_0_4_node_12 | 0.4 | n |  | TRUE
18 | bus_LV_351-318_0_4_node_31 | 0.4 | n |  | TRUE
19 | bus_LV_351-318_0_4_node_13 | 0.4 | n |  | TRUE
20 | bus_LV_351-318_0_4_node_15 | 0.4 | n |  | TRUE
21 | bus_LV_351-318_0_4_node_44 | 0.4 | n |  | TRUE
22 | bus_LV_351-318_0_4_node_38 | 0.4 | n |  | TRUE
23 | bus_LV_351-318_0_4_node_17 | 0.4 | n |  | TRUE
24 | bus_LV_351-318_0_4_node_19 | 0.4 | n |  | TRUE
25 | bus_LV_351-318_0_4_node_37 | 0.4 | n |  | TRUE
26 | bus_LV_351-318_0_4_node_52 | 0.4 | n |  | TRUE
27 | bus_LV_351-318_0_4_node_59 | 0.4 | n |  | TRUE
28 | bus_LV_351-318_0_4_node_32 | 0.4 | n |  | TRUE
29 | bus_LV_351-318_0_4_node_41 | 0.4 | n |  | TRUE
30 | bus_LV_351-318_0_4_node_42 | 0.4 | n |  | TRUE
31 | bus_LV_351-318_0_4_node_35 | 0.4 | n |  | TRUE
32 | bus_LV_351-318_0_4_node_34 | 0.4 | n |  | TRUE
33 | bus_LV_351-318_0_4_node_53 | 0.4 | n |  | TRUE
34 | bus_LV_351-318_0_4_node_54 | 0.4 | n |  | TRUE
35 | bus_LV_351-318_0_4_node_56 | 0.4 | n |  | TRUE
36 | bus_LV_351-318_0_4_node_57 | 0.4 | n |  | TRUE
37 | bus_LV_351-318_0_4_node_43 | 0.4 | n |  | TRUE
38 | bus_LV_351-318_0_4_node_24 | 0.4 | n |  | TRUE
39 | bus_LV_351-318_0_4_node_25 | 0.4 | n |  | TRUE
40 | bus_LV_351-318_0_4_node_26 | 0.4 | n |  | TRUE
41 | bus_LV_351-318_0_4_node_27 | 0.4 | n |  | TRUE
42 | bus_LV_351-318_0_4_node_28 | 0.4 | n |  | TRUE
43 | bus_LV_351-318_0_4_node_50 | 0.4 | n |  | TRUE
44 | bus_LV_351-318_0_4_node_33 | 0.4 | n |  | TRUE
45 | bus_LV_351-318_0_4_node_48 | 0.4 | n |  | TRUE
46 | bus_LV_351-318_0_4_node_36 | 0.4 | n |  | TRUE
47 | bus_LV_351-318_0_4_node_49 | 0.4 | n |  | TRUE
48 | bus_LV_351-318_0_4_node_45 | 0.4 | n |  | TRUE
49 | bus_LV_351-318_0_4_node_58 | 0.4 | n |  | TRUE
50 | bus_LV_351-318_0_4_node_46 | 0.4 | n |  | TRUE
51 | bus_LV_351-318_0_4_node_60 | 0.4 | n |  | TRUE
52 | bus_LV_351-318_0_4_node_62 | 0.4 | n |  | TRUE
53 | bus_LV_351-318_0_4_node_47 | 0.4 | n |  | TRUE
54 | bus_LV_351-318_0_4_node_51 | 0.4 | n |  | TRUE
55 | bus_LV_351-318_0_4_node_61 | 0.4 | n |  | TRUE
56 | bus_MV_604_0_node_0 | 20 | n |  | TRUE

## load
| name | bus | p_mw | q_mvar | const_z_percent | const_i_percent | sn_mva | scaling | in_service | type
0 | LV_351-318_0_4_load_0 | 0 | 0.0056097 | 0.0014059 | 0 | 0 |  | 1 | TRUE | wye
1 | LV_351-318_0_4_load_1 | 1 | 0.00092945 | 0.00023294 | 0 | 0 |  | 1 | TRUE | wye
2 | LV_351-318_0_4_load_4 | 4 | 0.01113 | 0.0027894 | 0 | 0 |  | 1 | TRUE | wye
3 | LV_351-318_0_4_load_29 | 8 | 0.029606 | 0.00742 | 0 | 0 |  | 1 | TRUE | wye
4 | LV_351-318_0_4_load_55 | 11 | 0.0073523 | 0.0018426 | 0 | 0 |  | 1 | TRUE | wye
5 | LV_351-318_0_4_load_40 | 13 | 0.00070083 | 0.00017565 | 0 | 0 |  | 1 | TRUE | wye
6 | LV_351-318_0_4_load_39 | 14 | 0.0027381 | 0.00068623 | 0 | 0 |  | 1 | TRUE | wye
7 | LV_351-318_0_4_load_30 | 15 | 0.0018795 | 0.00047104 | 0 | 0 |  | 1 | TRUE | wye
8 | LV_351-318_0_4_load_31 | 18 | 0.018578 | 0.0046561 | 0 | 0 |  | 1 | TRUE | wye
9 | LV_351-318_0_4_load_44 | 21 | 0.025113 | 0.0062938 | 0 | 0 |  | 1 | TRUE | wye
10 | LV_351-318_0_4_load_38 | 22 | 0.045387 | 0.011375 | 0 | 0 |  | 1 | TRUE | wye
11 | LV_351-318_0_4_load_37 | 25 | 0.02244 | 0.0056239 | 0 | 0 |  | 1 | TRUE | wye
12 | LV_351-318_0_4_load_52 | 26 | 0.0057313 | 0.0014364 | 0 | 0 |  | 1 | TRUE | wye
13 | LV_351-318_0_4_load_59 | 27 | 0.050189 | 0.012578 | 0 | 0 |  | 1 | TRUE | wye
14 | LV_351-318_0_4_load_32 | 28 | 0.016938 | 0.0042452 | 0 | 0 |  | 1 | TRUE | wye
15 | LV_351-318_0_4_load_41 | 29 | 0.063968 | 0.016032 | 0 | 0 |  | 1 | TRUE | wye
16 | LV_351-318_0_4_load_53 | 33 | 0.013809 | 0.0034609 | 0 | 0 |  | 1 | TRUE | wye
17 | LV_351-318_0_4_load_54 | 34 | 0.0036863 | 0.00092388 | 0 | 0 |  | 1 | TRUE | wye
18 | LV_351-318_0_4_load_56 | 35 | 0.012786 | 0.0032044 | 0 | 0 |  | 1 | TRUE | wye
19 | LV_351-318_0_4_load_57 | 36 | 0.012191 | 0.0030554 | 0 | 0 |  | 1 | TRUE | wye
20 | LV_351-318_0_4_load_24 | 38 | 0.013743 | 0.0034443 | 0 | 0 |  | 1 | TRUE | wye
21 | LV_351-318_0_4_load_25 | 39 | 0.014718 | 0.0036886 | 0 | 0 |  | 1 | TRUE | wye
22 | LV_351-318_0_4_load_28 | 42 | 0.01543 | 0.003867 | 0 | 0 |  | 1 | TRUE | wye
23 | LV_351-318_0_4_load_50 | 43 | 0.015681 | 0.0039301 | 0 | 0 |  | 1 | TRUE | wye
24 | LV_351-318_0_4_load_33 | 44 | 0.011649 | 0.0029195 | 0 | 0 |  | 1 | TRUE | wye
25 | LV_351-318_0_4_load_45 | 48 | 0.012376 | 0.0031017 | 0 | 0 |  | 1 | TRUE | wye
26 | LV_351-318_0_4_load_58 | 49 | 0.010399 | 0.0026062 | 0 | 0 |  | 1 | TRUE | wye
27 | LV_351-318_0_4_load_60 | 51 | 0.016647 | 0.0041721 | 0 | 0 |  | 1 | TRUE | wye
28 | LV_351-318_0_4_load_62 | 52 | 0.01258 | 0.0031529 | 0 | 0 |  | 1 | TRUE | wye
29 | LV_351-318_0_4_load_47 | 53 | 0.012441 | 0.0031181 | 0 | 0 |  | 1 | TRUE | wye
30 | LV_351-318_0_4_load_61 | 55 | 0.025565 | 0.0064073 | 0 | 0 |  | 1 | TRUE | wye

## ext_grid
| name | bus | vm_pu | va_degree | slack_weight | in_service
0 |  | 39 | 1 | 0 | 1 | TRUE

## line
| name | std_type | from_bus | to_bus | length_km | r_ohm_per_km | x_ohm_per_km | c_nf_per_km | g_us_per_km | max_i_ka | df | parallel | type | in_service
0 | LV_351-318_0_4_line_0 |  | 0 | 1 | 0.045847 | 0.125 | 0.08 | 261 | 0 | 0.364 | 1 | 1 | cs | TRUE
1 | LV_351-318_0_4_line_1 |  | 0 | 2 | 0.10113 | 0.125 | 0.08 | 261 | 0 | 0.364 | 1 | 1 | cs | TRUE
2 | LV_351-318_0_4_line_2 |  | 1 | 3 | 0.0084929 | 0.125 | 0.08 | 261 | 0 | 0.364 | 1 | 1 | cs | TRUE
3 | LV_351-318_0_4_line_3 |  | 2 | 4 | 0.0019572 | 0.125 | 0.08 | 261 | 0 | 0.364 | 1 | 1 | cs | TRUE
4 | LV_351-318_0_4_line_4 |  | 3 | 5 | 0.028825 | 0.125 | 0.08 | 261 | 0 | 0.364 | 1 | 1 | cs | TRUE
5 | LV_351-318_0_4_line_5 |  | 5 | 15 | 0.016265 | 0.125 | 0.08 | 261 | 0 | 0.364 | 1 | 1 | cs | TRUE
6 | LV_351-318_0_4_line_6 |  | 5 | 8 | 0.0063656 | 0.125 | 0.08 | 261 | 0 | 0.364 | 1 | 1 | cs | TRUE
7 | LV_351-318_0_4_line_7 |  | 6 | 7 | 0.002148 | 0.125 | 0.08 | 261 | 0 | 0.364 | 1 | 1 | cs | TRUE
8 | LV_351-318_0_4_line_8 |  | 6 | 8 | 0.064858 | 0.125 | 0.08 | 261 | 0 | 0.364 | 1 | 1 | cs | TRUE
9 | LV_351-318_0_4_line_9 |  | 7 | 27 | 0.023881 | 0.125 | 0.08 | 261 | 0 | 0.364 | 1 | 1 | cs | TRUE
10 | LV_351-318_0_4_line_10 |  | 9 | 10 | 0.1581 | 0.125 | 0.08 | 261 | 0 | 0.364 | 1 | 1 | cs | TRUE
11 | LV_351-318_0_4_line_11 |  | 9 | 11 | 0.017858 | 0.125 | 0.08 | 261 | 0 | 0.364 | 1 | 1 | cs | TRUE
12 | LV_351-318_0_4_line_12 |  | 10 | 16 | 0.011077 | 0.125 | 0.08 | 261 | 0 | 0.364 | 1 | 1 | cs | TRUE
13 | LV_351-318_0_4_line_13 |  | 10 | 15 | 0.0335 | 0.125 | 0.08 | 261 | 0 | 0.364 | 1 | 1 | cs | TRUE
14 | LV_351-318_0_4_line_14 |  | 12 | 13 | 0.060923 | 0.125 | 0.08 | 261 | 0 | 0.364 | 1 | 1 | cs | TRUE
15 | LV_351-318_0_4_line_15 |  | 12 | 14 | 0.010112 | 0.125 | 0.08 | 261 | 0 | 0.364 | 1 | 1 | cs | TRUE
16 | LV_351-318_0_4_line_16 |  | 13 | 17 | 0.030519 | 0.125 | 0.08 | 261 | 0 | 0.364 | 1 | 1 | cs | TRUE
17 | LV_351-318_0_4_line_17 |  | 16 | 17 | 0.084863 | 0.125 | 0.08 | 261 | 0 | 0.364 | 1 | 1 | cs | TRUE
18 | LV_351-318_0_4_line_18 |  | 16 | 18 | 0.034001 | 0.125 | 0.08 | 261 | 0 | 0.364 | 1 | 1 | cs | TRUE
19 | LV_351-318_0_4_line_19 |  | 18 | 28 | 0.010931 | 0.125 | 0.08 | 261 | 0 | 0.364 | 1 | 1 | cs | TRUE
20 | LV_351-318_0_4_line_20 |  | 19 | 20 | 0.030187 | 0.125 | 0.08 | 261 | 0 | 0.364 | 1 | 1 | cs | TRUE
21 | LV_351-318_0_4_line_21 |  | 19 | 21 | 0.031948 | 0.125 | 0.08 | 261 | 0 | 0.364 | 1 | 1 | cs | TRUE
22 | LV_351-318_0_4_line_22 |  | 20 | 22 | 0.020165 | 0.125 | 0.08 | 261 | 0 | 0.364 | 1 | 1 | cs | TRUE
23 | LV_351-318_0_4_line_23 |  | 22 | 31 | 0.011718 | 0.125 | 0.08 | 261 | 0 | 0.364 | 1 | 1 | cs | TRUE
24 | LV_351-318_0_4_line_24 |  | 23 | 24 | 0.021432 | 0.125 | 0.08 | 261 | 0 | 0.364 | 1 | 1 | cs | TRUE
25 | LV_351-318_0_4_line_25 |  | 23 | 25 | 0.011752 | 0.125 | 0.08 | 261 | 0 | 0.364 | 1 | 1 | cs | TRUE
26 | LV_351-318_0_4_line_26 |  | 24 | 26 | 0.028824 | 0.125 | 0.08 | 261 | 0 | 0.364 | 1 | 1 | cs | TRUE
27 | LV_351-318_0_4_line_27 |  | 25 | 32 | 0.01365 | 0.125 | 0.08 | 261 | 0 | 0.364 | 1 | 1 | cs | TRUE
28 | LV_351-318_0_4_line_28 |  | 26 | 33 | 0.018387 | 0.125 | 0.08 | 261 | 0 | 0.364 | 1 | 1 | cs | TRUE
29 | LV_351-318_0_4_line_29 |  | 27 | 37 | 0.050341 | 0.125 | 0.08 | 261 | 0 | 0.364 | 1 | 2 | cs | TRUE
30 | LV_351-318_0_4_line_30 |  | 29 | 30 | 0.013235 | 0.125 | 0.08 | 261 | 0 | 0.364 | 1 | 1 | cs | TRUE
31 | LV_351-318_0_4_line_31 |  | 30 | 37 | 0.053948 | 0.125 | 0.08 | 261 | 0 | 0.364 | 1 | 4 | cs | TRUE
32 | LV_351-318_0_4_line_32 |  | 30 | 42 | 0.015261 | 0.125 | 0.08 | 261 | 0 | 0.364 | 1 | 4 | cs | TRUE
33 | LV_351-318_0_4_line_33 |  | 31 | 44 | 0.01395 | 0.125 | 0.08 | 261 | 0 | 0.364 | 1 | 1 | cs | TRUE
34 | LV_351-318_0_4_line_34 |  | 31 | 41 | 0.012764 | 0.125 | 0.08 | 261 | 0 | 0.364 | 1 | 1 | cs | TRUE
35 | LV_351-318_0_4_line_35 |  | 32 | 44 | 0.026559 | 0.125 | 0.08 | 261 | 0 | 0.364 | 1 | 1 | cs | TRUE
36 | LV_351-318_0_4_line_36 |  | 33 | 34 | 0.015465 | 0.125 | 0.08 | 261 | 0 | 0.364 | 1 | 1 | cs | TRUE
37 | LV_351-318_0_4_line_37 |  | 35 | 36 | 0.016769 | 0.125 | 0.08 | 261 | 0 | 0.364 | 1 | 1 | cs | TRUE
38 | LV_351-318_0_4_line_38 |  | 36 | 49 | 0.014854 | 0.125 | 0.08 | 261 | 0 | 0.364 | 1 | 1 | cs | TRUE
39 | LV_351-318_0_4_line_39 |  | 38 | 39 | 0.016344 | 0.125 | 0.08 | 261 | 0 | 0.364 | 1 | 4 | cs | TRUE
40 | LV_351-318_0_4_line_40 |  | 38 | 40 | 0.0041845 | 0.125 | 0.08 | 261 | 0 | 0.364 | 1 | 4 | cs | TRUE
41 | LV_351-318_0_4_line_41 |  | 40 | 41 | 0.035892 | 0.125 | 0.08 | 261 | 0 | 0.364 | 1 | 2 | cs | TRUE
42 | LV_351-318_0_4_line_42 |  | 40 | 42 | 0.012795 | 0.125 | 0.08 | 261 | 0 | 0.364 | 1 | 4 | cs | TRUE
43 | LV_351-318_0_4_line_43 |  | 41 | 43 | 0.012548 | 0.125 | 0.08 | 261 | 0 | 0.364 | 1 | 1 | cs | TRUE
44 | LV_351-318_0_4_line_44 |  | 43 | 45 | 0.016394 | 0.125 | 0.08 | 261 | 0 | 0.364 | 1 | 1 | cs | TRUE
45 | LV_351-318_0_4_line_45 |  | 45 | 54 | 0.034066 | 0.125 | 0.08 | 261 | 0 | 0.364 | 1 | 1 | cs | TRUE
46 | LV_351-318_0_4_line_46 |  | 45 | 50 | 0.023526 | 0.125 | 0.08 | 261 | 0 | 0.364 | 1 | 1 | cs | TRUE
47 | LV_351-318_0_4_line_47 |  | 46 | 47 | 0.004785 | 0.125 | 0.08 | 261 | 0 | 0.364 | 1 | 1 | cs | TRUE
48 | LV_351-318_0_4_line_48 |  | 46 | 48 | 0.010003 | 0.125 | 0.08 | 261 | 0 | 0.364 | 1 | 1 | cs | TRUE
49 | LV_351-318_0_4_line_49 |  | 47 | 49 | 0.011737 | 0.125 | 0.08 | 261 | 0 | 0.364 | 1 | 1 | cs | TRUE
50 | LV_351-318_0_4_line_50 |  | 48 | 50 | 0.012223 | 0.125 | 0.08 | 261 | 0 | 0.364 | 1 | 1 | cs | TRUE
51 | LV_351-318_0_4_line_51 |  | 50 | 53 | 0.0040264 | 0.125 | 0.08 | 261 | 0 | 0.364 | 1 | 1 | cs | TRUE
52 | LV_351-318_0_4_line_52 |  | 51 | 52 | 0.046072 | 0.125 | 0.08 | 261 | 0 | 0.364 | 1 | 1 | cs | TRUE
53 | LV_351-318_0_4_line_53 |  | 52 | 54 | 0.013405 | 0.125 | 0.08 | 261 | 0 | 0.364 | 1 | 1 | cs | TRUE
54 | LV_351-318_0_4_line_54 |  | 54 | 55 | 0.0059582 | 0.125 | 0.08 | 261 | 0 | 0.364 | 1 | 1 | cs | TRUE

## trafo
| name | std_type | hv_bus | lv_bus | sn_mva | vn_hv_kv | vn_lv_kv | vk_percent | vkr_percent | pfe_kw | i0_percent | shift_degree | tap_side | tap_neutral | tap_min | tap_max | tap_step_percent | tap_step_degree | tap_pos | tap_phase_shifter | parallel | df | in_service
0 | LV_351-318_0_4_trafo_25 | 0.63 MVA 20/0.4 kV | 56 | 39 | 0.63 | 20 | 0.4 | 6 | 1.206 | 1.65 | 0.2619 | 150 | hv | 0 | -2 | 2 | 2.5 | 0 | 0 | FALSE | 1 | 1 | TRUE

## line_geodata
| x0 | y0 | x1 | y1 | x2 | y2 | x3 | y3 | x4 | y4 | x5 | y5 | x6 | y6 | x7 | y7 | x8 | y8 | x9 | y9 | x10 | y10 | x11 | y11 | x12 | y12 | x13 | y13 | x14 | y14 | x15 | y15 | x16 | y16 | x17 | y17 | x18 | y18 | x19 | y19
0 | 2597892.8211 | 1199002.5057 | 2597862.8274 | 1198983.7459 | 2597860.0096 | 1198981.9126 | 2597856.1786 | 1198978.6679 | 2597854.8881 | 1198977.0266
1 | 2597987.0092 | 1199024.9122 | 2597984.4132 | 1199025.7469 | 2597977.9268 | 1199027.4612 | 2597970.0393 | 1199028.7313 | 2597961.8394 | 1199029.4345 | 2597953.8905 | 1199029.1705 | 2597947.5632 | 1199028.4502 | 2597943.5124 | 1199027.8847 | 2597933.6972 | 1199025.1978 | 2597930.1716 | 1199024.0652 | 2597923.3484 | 1199020.8326 | 2597916.7764 | 1199017.4887 | 2597892.8211 | 1199002.5057
2 | 2597850.3888 | 1198969.8542 | 2597853.0326 | 1198974.6669 | 2597854.8881 | 1198977.0266
3 | 2597987.0092 | 1199024.9122 | 2597988.5544 | 1199023.711
4 | 2597852.1311 | 1198986.9182 | 2597848.747 | 1198977.4144 | 2597846.0352 | 1198974.1137 | 2597841.8992 | 1198969.8018 | 2597850.3888 | 1198969.8542
5 | 2597852.1311 | 1198986.9182 | 2597841.2558 | 1198979.7629 | 2597838.2969 | 1198978.4255
6 | 2597852.1311 | 1198986.9182 | 2597853.3801 | 1198987.7516 | 2597857.4892 | 1198990.3545
7 | 2597912.2794 | 1199025.061 | 2597913.1021 | 1199026.0613 | 2597913.6505 | 1199026.717
8 | 2597912.2794 | 1199025.061 | 2597857.4892 | 1198990.3545
9 | 2597913.6505 | 1199026.717 | 2597910.6983 | 1199032.0765 | 2597903.4637 | 1199028.1103 | 2597902.5424 | 1199027.9772 | 2597899.9921 | 1199028.8898 | 2597899.3373 | 1199029.1235 | 2597900.717 | 1199033.3808 | 2597900.9334 | 1199034.0487
10 | 2597758.3583 | 1198829.3918 | 2597759.5487 | 1198836.1616 | 2597761.5995 | 1198842.9311 | 2597763.3447 | 1198846.9993 | 2597769.6846 | 1198860.0705 | 2597776.7772 | 1198870.2288 | 2597794.1234 | 1198893.9126 | 2597799.448 | 1198900.0916 | 2597802.998 | 1198905.0485 | 2597806.8991 | 1198912.3731 | 2597808.5004 | 1198918.4758 | 2597808.7691 | 1198924.4011 | 2597807.3342 | 1198935.2074 | 2597806.7415 | 1198938.4649 | 2597811.5922 | 1198939.975 | 2597812.6354 | 1198940.297 | 2597815.0815 | 1198945.6434 | 2597812.1905 | 1198951.6366 | 2597809.1098 | 1198959.4864 | 2597807.0263 | 1198966.4909
11 | 2597758.3583 | 1198829.3918 | 2597763.186 | 1198830.4794 | 2597775.6129 | 1198833.9742
12 | 2597807.0263 | 1198966.4909 | 2597796.3504 | 1198963.4267
13 | 2597807.0263 | 1198966.4909 | 2597820.1467 | 1198970.8216 | 2597831.6226 | 1198975.4086 | 2597838.2969 | 1198978.4255
14 | 2597720.4778 | 1199079.6293 | 2597732.1459 | 1199050.5981 | 2597736.0851 | 1199038.5568 | 2597736.7005 | 1199035.177 | 2597739.1277 | 1199021.8667
15 | 2597720.4778 | 1199079.6293 | 2597712.6183 | 1199085.9914
16 | 2597742.7213 | 1198991.5846 | 2597742.1918 | 1199000.5118 | 2597739.7396 | 1199018.5113 | 2597739.1277 | 1199021.8667
17 | 2597742.7213 | 1198991.5846 | 2597743.6611 | 1198980.4339 | 2597743.391 | 1198971.3291 | 2597742.2854 | 1198967.1162 | 2597740.8829 | 1198963.3814 | 2597747.6812 | 1198960.8774 | 2597758.3631 | 1198959.7393 | 2597769.175 | 1198960.1576 | 2597774.345 | 1198960.3779 | 2597782.1571 | 1198961.0642 | 2597789.5049 | 1198962.073 | 2597796.3504 | 1198963.4267
18 | 2597796.3504 | 1198963.4267 | 2597798.8408 | 1198997.3367
19 | 2597799.6414 | 1199008.2383 | 2597798.8408 | 1198997.3367
20 | 2597761.7264 | 1199131.5077 | 2597769.8889 | 1199133.0831 | 2597769.4936 | 1199134.6842 | 2597789.4124 | 1199138.1895
21 | 2597761.7264 | 1199131.5077 | 2597768.8104 | 1199100.3549
22 | 2597789.4124 | 1199138.1895 | 2597804.0391 | 1199140.2628 | 2597809.3878 | 1199140.9475
23 | 2597821.0109 | 1199142.4353 | 2597809.3878 | 1199140.9475
24 | 2597791.5602 | 1199179.9666 | 2597790.8994 | 1199184.0023 | 2597790.4285 | 1199187.0041 | 2597790.1854 | 1199188.5384 | 2597789.9499 | 1199189.9503 | 2597789.7753 | 1199191.2956 | 2597789.5704 | 1199192.852 | 2597789.1757 | 1199196.0205 | 2597789.001 | 1199197.2324 | 2597792.9223 | 1199197.8868
25 | 2597791.5602 | 1199179.9666 | 2597794.347 | 1199180.3657 | 2597803.0117 | 1199181.4408 | 2597803.2164 | 1199181.4599
26 | 2597792.9223 | 1199197.8868 | 2597800.4146 | 1199199.129 | 2597821.5307 | 1199201.3171
27 | 2597816.8081 | 1199182.7251 | 2597803.2164 | 1199181.4599
28 | 2597821.5307 | 1199201.3171 | 2597839.8193 | 1199203.2122
29 | 2597881.4655 | 1199064.7046 | 2597906.8165 | 1199056.6132 | 2597907.2883 | 1199055.8571 | 2597907.4859 | 1199054.9788 | 2597907.1732 | 1199053.5448 | 2597904.8941 | 1199046.2751 | 2597900.9334 | 1199034.0487
30 | 2597830.17 | 1199081.4103 | 2597817.5787 | 1199085.4882
31 | 2597881.4655 | 1199064.7046 | 2597869.4219 | 1199068.5333 | 2597830.17 | 1199081.4103
32 | 2597830.17 | 1199081.4103 | 2597832.1824 | 1199087.6907 | 2597833.6079 | 1199092.2259 | 2597834.816 | 1199095.9465
33 | 2597821.0109 | 1199142.4353 | 2597819.5636 | 1199156.3096
34 | 2597821.0109 | 1199142.4353 | 2597833.7263 | 1199143.9091
35 | 2597816.8081 | 1199182.7251 | 2597819.5636 | 1199156.3096
36 | 2597839.8193 | 1199203.2122 | 2597855.2023 | 1199204.8063
37 | 2597898.1362 | 1199191.1519 | 2597881.4561 | 1199189.4222
38 | 2597881.4561 | 1199189.4222 | 2597866.6818 | 1199187.8902
39 | 2597839.6785 | 1199104.4199 | 2597840.738 | 1199101.8506 | 2597844.6799 | 1199096.3462 | 2597847.329 | 1199095.278 | 2597851.2332 | 1199094.7653
40 | 2597838.0832 | 1199108.2884 | 2597839.6785 | 1199104.4199
41 | 2597833.7263 | 1199143.9091 | 2597838.0832 | 1199108.2884
42 | 2597838.0832 | 1199108.2884 | 2597837.1524 | 1199103.1416 | 2597834.816 | 1199095.9465
43 | 2597833.7263 | 1199143.9091 | 2597846.1978 | 1199145.2926
44 | 2597862.492 | 1199147.1001 | 2597846.1978 | 1199145.2926
45 | 2597862.492 | 1199147.1001 | 2597884.2918 | 1199131.4504 | 2597885.7219 | 1199127.948 | 2597887.6624 | 1199125.0346
46 | 2597862.492 | 1199147.1001 | 2597858.4063 | 1199154.9169 | 2597857.3212 | 1199164.578 | 2597855.6842 | 1199164.423 | 2597853.3923 | 1199164.1348 | 2597852.3645 | 1199164.0685
47 | 2597850.2333 | 1199186.1922 | 2597855.0072 | 1199186.6796
48 | 2597850.2333 | 1199186.1922 | 2597851.1924 | 1199176.2352
49 | 2597855.0072 | 1199186.6796 | 2597866.6818 | 1199187.8902
50 | 2597852.3645 | 1199164.0685 | 2597851.1924 | 1199176.2352
51 | 2597852.3645 | 1199164.0685 | 2597852.7359 | 1199160.0593
52 | 2597933.0861 | 1199113.7134 | 2597932.1118 | 1199126.7194 | 2597930.6814 | 1199129.3658 | 2597917.852 | 1199128.3699 | 2597900.7628 | 1199126.8921
53 | 2597887.6624 | 1199125.0346 | 2597888.5154 | 1199125.7347 | 2597900.5683 | 1199126.8753 | 2597900.7628 | 1199126.8921
54 | 2597887.6624 | 1199125.0346 | 2597885.7888 | 1199123.5234 | 2597882.2536 | 1199123.1874

## bus_geodata
| x | y | coords
0 | 2597892.8211 | 1199002.5057
1 | 2597854.8881 | 1198977.0266
2 | 2597987.0092 | 1199024.9122
3 | 2597850.3888 | 1198969.8542
4 | 2597988.5544 | 1199023.711
5 | 2597852.1311 | 1198986.9182
6 | 2597912.2794 | 1199025.061
7 | 2597913.6505 | 1199026.717
8 | 2597857.4892 | 1198990.3545
9 | 2597758.3583 | 1198829.3918
10 | 2597807.0263 | 1198966.4909
11 | 2597775.6129 | 1198833.9742
12 | 2597720.4778 | 1199079.6293
13 | 2597739.1277 | 1199021.8667
14 | 2597712.6183 | 1199085.9914
15 | 2597838.2969 | 1198978.4255
16 | 2597796.3504 | 1198963.4267
17 | 2597742.7213 | 1198991.5846
18 | 2597798.8408 | 1198997.3367
19 | 2597761.7264 | 1199131.5077
20 | 2597789.4124 | 1199138.1895
21 | 2597768.8104 | 1199100.3549
22 | 2597809.3878 | 1199140.9475
23 | 2597791.5602 | 1199179.9666
24 | 2597792.9223 | 1199197.8868
25 | 2597803.2164 | 1199181.4599
26 | 2597821.5307 | 1199201.3171
27 | 2597900.9334 | 1199034.0487
28 | 2597799.6414 | 1199008.2383
29 | 2597817.5787 | 1199085.4882
30 | 2597830.17 | 1199081.4103
31 | 2597821.0109 | 1199142.4353
32 | 2597816.8081 | 1199182.7251
33 | 2597839.8193 | 1199203.2122
34 | 2597855.2023 | 1199204.8063
35 | 2597898.1362 | 1199191.1519
36 | 2597881.4561 | 1199189.4222
37 | 2597881.4655 | 1199064.7046
38 | 2597839.6785 | 1199104.4199
39 | 2597851.2332 | 1199094.7653
40 | 2597838.0832 | 1199108.2884
41 | 2597833.7263 | 1199143.9091
42 | 2597834.816 | 1199095.9465
43 | 2597846.1978 | 1199145.2926
44 | 2597819.5636 | 1199156.3096
45 | 2597862.492 | 1199147.1001
46 | 2597850.2333 | 1199186.1922
47 | 2597855.0072 | 1199186.6796
48 | 2597851.1924 | 1199176.2352
49 | 2597866.6818 | 1199187.8902
50 | 2597852.3645 | 1199164.0685
51 | 2597933.086 | 1199113.7134
52 | 2597900.7628 | 1199126.8921
53 | 2597852.7359 | 1199160.0593
54 | 2597887.6624 | 1199125.0346
55 | 2597882.2536 | 1199123.1874
56 | 2597858.6197 | 1199093.7952

## line_std_types
| c_nf_per_km | r_ohm_per_km | x_ohm_per_km | max_i_ka | type | q_mm2 | alpha | voltage_rating
NAYY 4x50 SE | 210 | 0.642 | 0.083 | 0.142 | cs | 50 | 0.00403 | LV
NAYY 4x120 SE | 264 | 0.225 | 0.08 | 0.242 | cs | 120 | 0.00403 | LV
NAYY 4x150 SE | 261 | 0.208 | 0.08 | 0.27 | cs | 150 | 0.00403 | LV
NA2XS2Y 1x95 RM/25 12/20 kV | 216 | 0.313 | 0.132 | 0.252 | cs | 95 | 0.00403 | MV
NA2XS2Y 1x185 RM/25 12/20 kV | 273 | 0.161 | 0.117 | 0.362 | cs | 185 | 0.00403 | MV
NA2XS2Y 1x240 RM/25 12/20 kV | 304 | 0.122 | 0.112 | 0.421 | cs | 240 | 0.00403 | MV
NA2XS2Y 1x95 RM/25 6/10 kV | 315 | 0.313 | 0.123 | 0.249 | cs | 95 | 0.00403 | MV
NA2XS2Y 1x185 RM/25 6/10 kV | 406 | 0.161 | 0.11 | 0.358 | cs | 185 | 0.00403 | MV
NA2XS2Y 1x240 RM/25 6/10 kV | 456 | 0.122 | 0.105 | 0.416 | cs | 240 | 0.00403 | MV
NA2XS2Y 1x150 RM/25 12/20 kV | 250 | 0.206 | 0.116 | 0.319 | cs | 150 | 0.00403 | MV
NA2XS2Y 1x120 RM/25 12/20 kV | 230 | 0.253 | 0.119 | 0.283 | cs | 120 | 0.00403 | MV
NA2XS2Y 1x70 RM/25 12/20 kV | 190 | 0.443 | 0.132 | 0.22 | cs | 70 | 0.00403 | MV
NA2XS2Y 1x150 RM/25 6/10 kV | 360 | 0.206 | 0.11 | 0.315 | cs | 150 | 0.00403 | MV
NA2XS2Y 1x120 RM/25 6/10 kV | 340 | 0.253 | 0.113 | 0.28 | cs | 120 | 0.00403 | MV
NA2XS2Y 1x70 RM/25 6/10 kV | 280 | 0.443 | 0.123 | 0.217 | cs | 70 | 0.00403 | MV
N2XS(FL)2Y 1x120 RM/35 64/110 kV | 112 | 0.153 | 0.166 | 0.366 | cs | 120 | 0.00393 | HV
N2XS(FL)2Y 1x185 RM/35 64/110 kV | 125 | 0.099 | 0.156 | 0.457 | cs | 185 | 0.00393 | HV
N2XS(FL)2Y 1x240 RM/35 64/110 kV | 135 | 0.075 | 0.149 | 0.526 | cs | 240 | 0.00393 | HV
N2XS(FL)2Y 1x300 RM/35 64/110 kV | 144 | 0.06 | 0.144 | 0.588 | cs | 300 | 0.00393 | HV
15-AL1/3-ST1A 0.4 | 11 | 1.8769 | 0.35 | 0.105 | ol | 16 | 0.00403 | LV
24-AL1/4-ST1A 0.4 | 11.25 | 1.2012 | 0.335 | 0.14 | ol | 24 | 0.00403 | LV
48-AL1/8-ST1A 0.4 | 12.2 | 0.5939 | 0.3 | 0.21 | ol | 48 | 0.00403 | LV
94-AL1/15-ST1A 0.4 | 13.2 | 0.306 | 0.29 | 0.35 | ol | 94 | 0.00403 | LV
34-AL1/6-ST1A 10.0 | 9.7 | 0.8342 | 0.36 | 0.17 | ol | 34 | 0.00403 | MV
48-AL1/8-ST1A 10.0 | 10.1 | 0.5939 | 0.35 | 0.21 | ol | 48 | 0.00403 | MV
70-AL1/11-ST1A 10.0 | 10.4 | 0.4132 | 0.339 | 0.29 | ol | 70 | 0.00403 | MV
94-AL1/15-ST1A 10.0 | 10.75 | 0.306 | 0.33 | 0.35 | ol | 94 | 0.00403 | MV
122-AL1/20-ST1A 10.0 | 11.1 | 0.2376 | 0.323 | 0.41 | ol | 122 | 0.00403 | MV
149-AL1/24-ST1A 10.0 | 11.25 | 0.194 | 0.315 | 0.47 | ol | 149 | 0.00403 | MV
34-AL1/6-ST1A 20.0 | 9.15 | 0.8342 | 0.382 | 0.17 | ol | 34 | 0.00403 | MV
48-AL1/8-ST1A 20.0 | 9.5 | 0.5939 | 0.372 | 0.21 | ol | 48 | 0.00403 | MV
70-AL1/11-ST1A 20.0 | 9.7 | 0.4132 | 0.36 | 0.29 | ol | 70 | 0.00403 | MV
94-AL1/15-ST1A 20.0 | 10 | 0.306 | 0.35 | 0.35 | ol | 94 | 0.00403 | MV
122-AL1/20-ST1A 20.0 | 10.3 | 0.2376 | 0.344 | 0.41 | ol | 122 | 0.00403 | MV
149-AL1/24-ST1A 20.0 | 10.5 | 0.194 | 0.337 | 0.47 | ol | 149 | 0.00403 | MV
184-AL1/30-ST1A 20.0 | 10.75 | 0.1571 | 0.33 | 0.535 | ol | 184 | 0.00403 | MV
243-AL1/39-ST1A 20.0 | 11 | 0.1188 | 0.32 | 0.645 | ol | 243 | 0.00403 | MV
48-AL1/8-ST1A 110.0 | 8 | 0.5939 | 0.46 | 0.21 | ol | 48 | 0.00403 | HV
70-AL1/11-ST1A 110.0 | 8.4 | 0.4132 | 0.45 | 0.29 | ol | 70 | 0.00403 | HV
94-AL1/15-ST1A 110.0 | 8.65 | 0.306 | 0.44 | 0.35 | ol | 94 | 0.00403 | HV
122-AL1/20-ST1A 110.0 | 8.5 | 0.2376 | 0.43 | 0.41 | ol | 122 | 0.00403 | HV
149-AL1/24-ST1A 110.0 | 8.75 | 0.194 | 0.41 | 0.47 | ol | 149 | 0.00403 | HV
184-AL1/30-ST1A 110.0 | 8.8 | 0.1571 | 0.4 | 0.535 | ol | 184 | 0.00403 | HV
243-AL1/39-ST1A 110.0 | 9 | 0.1188 | 0.39 | 0.645 | ol | 243 | 0.00403 | HV
305-AL1/39-ST1A 110.0 | 9.2 | 0.0949 | 0.38 | 0.74 | ol | 305 | 0.00403 | HV
490-AL1/64-ST1A 110.0 | 9.75 | 0.059 | 0.37 | 0.96 | ol | 490 | 0.00403 | HV
679-AL1/86-ST1A 110.0 | 9.95 | 0.042 | 0.36 | 1.15 | ol | 679 | 0.00403 | HV
490-AL1/64-ST1A 220.0 | 10 | 0.059 | 0.285 | 0.96 | ol | 490 | 0.00403 | HV
679-AL1/86-ST1A 220.0 | 11.7 | 0.042 | 0.275 | 1.15 | ol | 679 | 0.00403 | HV
490-AL1/64-ST1A 380.0 | 11 | 0.059 | 0.253 | 0.96 | ol | 490 | 0.00403 | HV
679-AL1/86-ST1A 380.0 | 14.6 | 0.042 | 0.25 | 1.15 | ol | 679 | 0.00403 | HV

## trafo_std_types
| i0_percent | pfe_kw | vkr_percent | sn_mva | vn_lv_kv | vn_hv_kv | vk_percent | shift_degree | vector_group | tap_side | tap_neutral | tap_min | tap_max | tap_step_degree | tap_step_percent | tap_phase_shifter
160 MVA 380/110 kV | 0.06 | 60 | 0.25 | 160 | 110 | 380 | 12.2 | 0 | Yy0 | hv | 0 | -9 | 9 | 0 | 1.5 | FALSE
100 MVA 220/110 kV | 0.06 | 55 | 0.26 | 100 | 110 | 220 | 12 | 0 | Yy0 | hv | 0 | -9 | 9 | 0 | 1.5 | FALSE
63 MVA 110/20 kV | 0.04 | 22 | 0.32 | 63 | 20 | 110 | 18 | 150 | YNd5 | hv | 0 | -9 | 9 | 0 | 1.5 | FALSE
40 MVA 110/20 kV | 0.05 | 18 | 0.34 | 40 | 20 | 110 | 16.2 | 150 | YNd5 | hv | 0 | -9 | 9 | 0 | 1.5 | FALSE
25 MVA 110/20 kV | 0.07 | 14 | 0.41 | 25 | 20 | 110 | 12 | 150 | YNd5 | hv | 0 | -9 | 9 | 0 | 1.5 | FALSE
63 MVA 110/10 kV | 0.04 | 22 | 0.32 | 63 | 10 | 110 | 18 | 150 | YNd5 | hv | 0 | -9 | 9 | 0 | 1.5 | FALSE
40 MVA 110/10 kV | 0.05 | 18 | 0.34 | 40 | 10 | 110 | 16.2 | 150 | YNd5 | hv | 0 | -9 | 9 | 0 | 1.5 | FALSE
25 MVA 110/10 kV | 0.07 | 14 | 0.41 | 25 | 10 | 110 | 12 | 150 | YNd5 | hv | 0 | -9 | 9 | 0 | 1.5 | FALSE
0.25 MVA 20/0.4 kV | 0.32 | 0.8 | 1.44 | 0.25 | 0.4 | 20 | 6 | 150 | Yzn5 | hv | 0 | -2 | 2 | 0 | 2.5 | FALSE
0.4 MVA 20/0.4 kV | 0.3375 | 1.35 | 1.425 | 0.4 | 0.4 | 20 | 6 | 150 | Dyn5 | hv | 0 | -2 | 2 | 0 | 2.5 | FALSE
0.63 MVA 20/0.4 kV | 0.2619 | 1.65 | 1.206 | 0.63 | 0.4 | 20 | 6 | 150 | Dyn5 | hv | 0 | -2 | 2 | 0 | 2.5 | FALSE
0.25 MVA 10/0.4 kV | 0.24 | 0.6 | 1.2 | 0.25 | 0.4 | 10 | 4 | 150 | Dyn5 | hv | 0 | -2 | 2 | 0 | 2.5 | FALSE
0.4 MVA 10/0.4 kV | 0.2375 | 0.95 | 1.325 | 0.4 | 0.4 | 10 | 4 | 150 | Dyn5 | hv | 0 | -2 | 2 | 0 | 2.5 | FALSE
0.63 MVA 10/0.4 kV | 0.1873 | 1.18 | 1.0794 | 0.63 | 0.4 | 10 | 4 | 150 | Dyn5 | hv | 0 | -2 | 2 | 0 | 2.5 | FALSE

## trafo3w_std_types
| sn_hv_mva | sn_mv_mva | sn_lv_mva | vn_hv_kv | vn_mv_kv | vn_lv_kv | vk_hv_percent | vk_mv_percent | vk_lv_percent | vkr_hv_percent | vkr_mv_percent | vkr_lv_percent | pfe_kw | i0_percent | shift_mv_degree | shift_lv_degree | vector_group | tap_side | tap_neutral | tap_min | tap_max | tap_step_percent
63/25/38 MVA 110/20/10 kV | 63 | 25 | 38 | 110 | 20 | 10 | 10.4 | 10.4 | 10.4 | 0.28 | 0.32 | 0.35 | 35 | 0.89 | 0 | 0 | YN0yn0yn0 | hv | 0 | -10 | 10 | 1.2
63/25/38 MVA 110/10/10 kV | 63 | 25 | 38 | 110 | 10 | 10 | 10.4 | 10.4 | 10.4 | 0.28 | 0.32 | 0.35 | 35 | 0.89 | 0 | 0 | YN0yn0yn0 | hv | 0 | -10 | 10 | 1.2

## fuse_std_types
| fuse_type | i_rated_a | t_avg | t_min | t_total | x_avg | x_min | x_total
HV 100A | HV 100A | 100 | 0 | [10.0, 3.64, 0.854, 0.281, 0.1, 0.0531, 0.022, 0.01] | [10.0, 4.267, 1.21, 0.403, 0.1, 0.058, 0.022, 0.01] | 0 | [300.0, 350.0, 450.0, 550.0, 700.0, 850.0, 1200.0, 1752.0] | [600.0, 700.0, 900.0, 1150.0, 1665.0, 2000.0, 3000.0, 4313.0]
HV 10A | HV 10A | 10 | 0 | [10.0, 1675.0, 0.344, 0.156, 0.1, 0.0417, 0.0171, 0.01] | [10.0, 1.3, 0.3, 0.155, 0.1, 0.0555, 0.023, 0.01] | 0 | [30.0, 32.0, 35.0, 37.0, 39.0, 50.0, 70.0, 88.0] | [60.0, 70.0, 80.0, 87.0, 94.0, 110.0, 150.0, 216.0]
HV 125A | HV 125A | 125 | 0 | [10.0, 1.82, 0.344, 0.1, 0.0467, 0.0269, 0.01] | [10.0, 2.478, 0.426, 0.1, 0.0427, 0.0211, 0.01] | 0 | [375.0, 500.0, 700.0, 925.0, 1200.0, 1500.0, 2341.0] | [750.0, 1000.0, 1500.0, 2200.0, 3000.0, 4000.0, 5765.0]
HV 160A | HV 160A | 160 | 0 | [10.0, 4.15, 1.03, 0.198, 0.1, 0.051, 0.0172, 0.01] | [10.0, 2.3, 0.734, 0.274, 0.1, 0.046, 0.0177, 0.01] | 0 | [480.0, 550.0, 700.0, 1000.0, 1260.0, 1600.0, 2500.0, 3227.0] | [960.0, 1300.0, 1700.0, 2200.0, 2996.0, 4000.0, 6000.0, 7946.0]
HV 16A | HV 16A | 16 | 0 | [10.0, 0.352, 0.164, 0.1, 0.0649, 0.0342, 0.01] | [10.0, 2.34, 0.722, 0.181, 0.1, 0.055, 0.0296, 0.01] | 0 | [48.0, 60.0, 65.0, 71.0, 80.0, 100.0, 162.0] | [96.0, 110.0, 125.0, 150.0, 168.0, 200.0, 250.0, 398.0]
HV 200A | HV 200A | 200 | 0 | [10.0, 4.267, 1.21, 0.403, 0.1, 0.058, 0.022, 0.01] | [10.0, 3.73, 1.654, 0.328, 0.1, 0.0531, 0.019, 0.01] | 0 | [600.0, 700.0, 900.0, 1150.0, 1665.0, 2000.0, 3000.0, 4313.0] | [1200.0, 1500.0, 1800.0, 2700.0, 3960.0, 5000.0, 7500.0, 10620.0]
HV 20A | HV 20A | 20 | 0 | [10.0, 1.3, 0.3, 0.155, 0.1, 0.0555, 0.023, 0.01] | [10.0, 1.3, 0.161, 0.1, 0.0611, 0.0399, 0.0141, 0.01] | 0 | [60.0, 70.0, 80.0, 87.0, 94.0, 110.0, 150.0, 216.0] | [120.0, 150.0, 200.0, 223.0, 260.0, 300.0, 450.0, 532.0]
HV 25A | HV 25A | 25 | 0 | [10.0, 2.512, 0.833, 0.299, 0.1, 0.0372, 0.0223, 0.01] | [10.0, 3.125, 0.597, 0.198, 0.1, 0.0378, 0.022, 0.01] | 0 | [75.0, 82.0, 90.0, 100.0, 124.0, 170.0, 200.0, 289.0] | [150.0, 170.0, 210.0, 250.0, 294.0, 400.0, 500.0, 711.0]
HV 31.5A | HV 31.5A | 31.5 | 0 | [10.0, 2.34, 0.722, 0.181, 0.1, 0.055, 0.0296, 0.01] | [10.0, 2.84, 0.368, 0.164, 0.1, 0.0621, 0.0378, 0.0195, 0.01] | 0 | [95.0, 110.0, 125.0, 150.0, 165.0, 200.0, 250.0, 390.0] | [189.0, 220.0, 300.0, 350.0, 393.0, 450.0, 530.0, 700.0, 960.0]
HV 40A | HV 40A | 40 | 0 | [10.0, 1.3, 0.161, 0.1, 0.0611, 0.0399, 0.0141, 0.01] | [10.0, 2.05, 0.369, 0.198, 0.1, 0.051, 0.0298, 0.01] | 0 | [120.0, 150.0, 200.0, 223.0, 260.0, 300.0, 450.0, 532.0] | [240.0, 300.0, 400.0, 450.0, 530.0, 650.0, 800.0, 1311.0]
HV 50A | HV 50A | 50 | 0 | [10.0, 3.215, 0.597, 0.198, 0.1, 0.0378, 0.022, 0.01] | [10.0, 3.64, 0.854, 0.281, 0.1, 0.0531, 0.022, 0.01] | 0 | [150.0, 170.0, 210.0, 250.0, 294.0, 400.0, 500.0, 711.0] | [300.0, 350.0, 450.0, 550.0, 700.0, 850.0, 1200.0, 1752.0]
HV 6.3A | HV 6.3A | 6.3 | 0 | [10.0, 1.39, 0.344, 0.168, 0.1, 0.056, 0.0263, 0.01] | [10.0, 1.711, 0.516, 0.198, 0.1, 0.0634, 0.0303, 0.01] | 0 | [19.0, 19.5, 20.4, 20.8, 22.0, 25.0, 32.0, 48.0] | [38.0, 40.0, 43.0, 48.0, 53.0, 60.0, 75.0, 118.0]
HV 63A | HV 63A | 63 | 0 | [10.0, 2.84, 0.368, 0.164, 0.1, 0.0621, 0.0378, 0.0195, 0.01] | [10.0, 1.82, 0.344, 0.1, 0.0467, 0.0269, 0.01] | 0 | [189.0, 220.0, 300.0, 350.0, 393.0, 450.0, 530.0, 700.0, 961.0] | [378.0, 500.0, 700.0, 934.0, 1200.0, 1500.0, 2366.0]
HV 80A | HV 80A | 80 | 0 | [10.0, 2.05, 0.369, 0.198, 0.1, 0.051, 0.0298, 0.01] | [10.0, 4.15, 1.03, 0.198, 0.1, 0.051, 0.0172, 0.01] | 0 | [240.0, 300.0, 400.0, 450.0, 530.0, 650.0, 800.0, 1311.0] | [480.0, 550.0, 700.0, 1000.0, 1260.0, 1600.0, 2500.0, 3227.0]
Siemens NH-1-100 | Siemens NH-1-100 | 100 | [5400.0, 2000.0, 400.0, 20.0, 1.0, 0.2, 0.012, 0.004] | 0 | 0 | [150.0, 190.0, 250.0, 430.0, 900.0, 1250.0, 2700.0, 3600.0] | 0 | 0
Siemens NH-1-125 | Siemens NH-1-125 | 125 | [4800.0, 120.0, 7.0, 0.1, 0.004] | 0 | 0 | [180.0, 400.0, 740.0, 2000.0, 4250.0] | 0 | 0
Siemens NH-1-16 | Siemens NH-1-16 | 16 | [4000.0, 400.0, 2.0, 0.1, 0.04, 0.01] | 0 | 0 | [26.0, 35.0, 75.0, 150.0, 200.0, 300.0] | 0 | 0
Siemens NH-1-160 | Siemens NH-1-160 | 160 | [4800.0, 120.0, 7.0, 0.1, 0.004] | 0 | 0 | [210.0, 500.0, 900.0, 2300.0, 5000.0] | 0 | 0
Siemens NH-1-25 | Siemens NH-1-25 | 25 | [4000.0, 1000.0, 10.0, 0.2, 0.02, 0.01] | 0 | 0 | [40.0, 50.0, 100.0, 210.0, 400.0, 500.0] | 0 | 0
Siemens NH-1-50 | Siemens NH-1-50 | 50 | [4000.0, 40.0, 4.0, 1.0, 0.02, 0.01] | 0 | 0 | [86.0, 200.0, 300.0, 400.0, 1000.0, 1280.0] | 0 | 0
Siemens NH-1-63 | Siemens NH-1-63 | 63 | [4000.0, 100.0, 10.0, 2.0, 0.04, 0.01] | 0 | 0 | [100.0, 200.0, 300.0, 400.0, 1000.0, 1500.0] | 0 | 0
Siemens NH-1-80 | Siemens NH-1-80 | 80 | [4800.0, 120.0, 7.0, 0.1, 0.01] | 0 | 0 | [150.58, 250.0, 450.0, 1150.0, 2470.0] | 0 | 0
Siemens NH-2-1000 | Siemens NH-2-1000 | 1000 | [4800.0, 120.0, 7.0, 0.1, 0.004] | 0 | 0 | [1900.0, 3500.0, 8400.0, 24000.0, 52000.0] | 0 | 0
Siemens NH-2-200 | Siemens NH-2-200 | 200 | [4800.0, 120.0, 7.0, 0.1, 0.004] | 0 | 0 | [280.0, 650.0, 1200.0, 3000.0, 7000.0] | 0 | 0
Siemens NH-2-224 | Siemens NH-2-224 | 224 | [4800.0, 120.0, 7.0, 0.2, 0.04, 0.004] | 0 | 0 | [400.0, 750.0, 1453.0, 3025.0, 4315.0, 7600.0] | 0 | 0
Siemens NH-2-250 | Siemens NH-2-250 | 250 | [4800.0, 120.0, 7.0, 0.1, 0.004] | 0 | 0 | [450.0, 800.0, 1650.0, 4000.0, 8500.0] | 0 | 0
Siemens NH-2-315 | Siemens NH-2-315 | 315 | [4800.0, 120.0, 7.0, 0.1, 0.004] | 0 | 0 | [550.0, 920.0, 1900.0, 5000.0, 11000.0] | 0 | 0
Siemens NH-2-355 | Siemens NH-2-355 | 355 | [4800.0, 120.0, 6.0, 0.1, 0.004] | 0 | 0 | [650.0, 1116.27, 2350.0, 5840.0, 12790.0] | 0 | 0
Siemens NH-2-400 | Siemens NH-2-400 | 400 | [4800.0, 120.0, 7.0, 0.1, 0.004] | 0 | 0 | [720.0, 1350.0, 2800.0, 6500.0, 15000.0] | 0 | 0
Siemens NH-2-425 | Siemens NH-2-425 | 425 | [4800.0, 120.0, 7.0, 0.1, 0.004] | 0 | 0 | [850.0, 1500.0, 3050.0, 7500.0, 16500.0] | 0 | 0
Siemens NH-2-630 | Siemens NH-2-630 | 630 | [4800.0, 120.0, 7.0, 0.1, 0.004] | 0 | 0 | [1200.0, 2000.0, 4800.0, 12000.0, 26000.0] | 0 | 0

## dtypes
| element | column | dtype
0 | bus | name | object
1 | bus | vn_kv | float64
2 | bus | type | object
3 | bus | zone | object
4 | bus | in_service | bool
5 | load | name | object
6 | load | bus | uint32
7 | load | p_mw | float64
8 | load | q_mvar | float64
9 | load | const_z_percent | float64
10 | load | const_i_percent | float64
11 | load | sn_mva | float64
12 | load | scaling | float64
13 | load | in_service | bool
14 | load | type | object
15 | ext_grid | name | object
16 | ext_grid | bus | uint32
17 | ext_grid | vm_pu | float64
18 | ext_grid | va_degree | float64
19 | ext_grid | slack_weight | float64
20 | ext_grid | in_service | bool
21 | line | name | object
22 | line | std_type | object
23 | line | from_bus | uint32
24 | line | to_bus | uint32
25 | line | length_km | float64
26 | line | r_ohm_per_km | float64
27 | line | x_ohm_per_km | float64
28 | line | c_nf_per_km | float64
29 | line | g_us_per_km | float64
30 | line | max_i_ka | float64
31 | line | df | float64
32 | line | parallel | uint32
33 | line | type | object
34 | line | in_service | bool
35 | trafo | name | object
36 | trafo | std_type | object
37 | trafo | hv_bus | uint32
38 | trafo | lv_bus | uint32
39 | trafo | sn_mva | float64
40 | trafo | vn_hv_kv | float64
41 | trafo | vn_lv_kv | float64
42 | trafo | vk_percent | float64
43 | trafo | vkr_percent | float64
44 | trafo | pfe_kw | float64
45 | trafo | i0_percent | float64
46 | trafo | shift_degree | float64
47 | trafo | tap_side | object
48 | trafo | tap_neutral | int32
49 | trafo | tap_min | int32
50 | trafo | tap_max | int32
51 | trafo | tap_step_percent | float64
52 | trafo | tap_step_degree | float64
53 | trafo | tap_pos | int32
54 | trafo | tap_phase_shifter | bool
55 | trafo | parallel | uint32
56 | trafo | df | float64
57 | trafo | in_service | bool
58 | line_geodata | coords | object
59 | bus_geodata | x | float64
60 | bus_geodata | y | float64
61 | bus_geodata | coords | object

## parameters
| version | format_version | converged | OPF_converged | name | f_hz | sn_mva
0 | 2.14.6 | 2.14.0 | FALSE | FALSE |  | 50 | 1