## bus
| name | vn_kv | type | zone | in_service
0 | bus_LV_351-323_0_4_node_0 | 0.4 | n |  | TRUE
1 | bus_LV_351-323_0_4_node_1 | 0.4 | n |  | TRUE
2 | bus_LV_351-323_0_4_node_2 | 0.4 | n |  | TRUE
3 | bus_LV_351-323_0_4_node_3 | 0.4 | n |  | TRUE
4 | bus_LV_351-323_0_4_node_4 | 0.4 | n |  | TRUE
5 | bus_LV_351-323_0_4_node_10 | 0.4 | n |  | TRUE
6 | bus_LV_351-323_0_4_node_8 | 0.4 | n |  | TRUE
7 | bus_LV_351-323_0_4_node_5 | 0.4 | n |  | TRUE
8 | bus_LV_351-323_0_4_node_9 | 0.4 | n |  | TRUE
9 | bus_LV_351-323_0_4_node_6 | 0.4 | n |  | TRUE
10 | bus_LV_351-323_0_4_node_103 | 0.4 | n |  | TRUE
11 | bus_LV_351-323_0_4_node_61 | 0.4 | n |  | TRUE
12 | bus_LV_351-323_0_4_node_11 | 0.4 | n |  | TRUE
13 | bus_LV_351-323_0_4_node_12 | 0.4 | n |  | TRUE
14 | bus_LV_351-323_0_4_node_13 | 0.4 | n |  | TRUE
15 | bus_LV_351-323_0_4_node_24 | 0.4 | n |  | TRUE
16 | bus_LV_351-323_0_4_node_37 | 0.4 | n |  | TRUE
17 | bus_LV_351-323_0_4_node_25 | 0.4 | n |  | TRUE
18 | bus_LV_351-323_0_4_node_34 | 0.4 | n |  | TRUE
19 | bus_LV_351-323_0_4_node_27 | 0.4 | n |  | TRUE
20 | bus_LV_351-323_0_4_node_22 | 0.4 | n |  | TRUE
21 | bus_LV_351-323_0_4_node_36 | 0.4 | n |  | TRUE
22 | bus_LV_351-323_0_4_node_50 | 0.4 | n |  | TRUE
23 | bus_LV_351-323_0_4_node_64 | 0.4 | n |  | TRUE
24 | bus_LV_351-323_0_4_node_70 | 0.4 | n |  | TRUE
25 | bus_LV_351-323_0_4_node_68 | 0.4 | n |  | TRUE
26 | bus_LV_351-323_0_4_node_14 | 0.4 | n |  | TRUE
27 | bus_LV_351-323_0_4_node_15 | 0.4 | n |  | TRUE
28 | bus_LV_351-323_0_4_node_16 | 0.4 | n |  | TRUE
29 | bus_LV_351-323_0_4_node_33 | 0.4 | n |  | TRUE
30 | bus_LV_351-323_0_4_node_30 | 0.4 | n |  | TRUE
31 | bus_LV_351-323_0_4_node_23 | 0.4 | n |  | TRUE
32 | bus_LV_351-323_0_4_node_29 | 0.4 | n |  | TRUE
33 | bus_LV_351-323_0_4_node_39 | 0.4 | n |  | TRUE
34 | bus_LV_351-323_0_4_node_41 | 0.4 | n |  | TRUE
35 | bus_LV_351-323_0_4_node_96 | 0.4 | n |  | TRUE
36 | bus_LV_351-323_0_4_node_92 | 0.4 | n |  | TRUE
37 | bus_LV_351-323_0_4_node_17 | 0.4 | n |  | TRUE
38 | bus_LV_351-323_0_4_node_18 | 0.4 | n |  | TRUE
39 | bus_LV_351-323_0_4_node_19 | 0.4 | n |  | TRUE
40 | bus_LV_351-323_0_4_node_20 | 0.4 | n |  | TRUE
41 | bus_LV_351-323_0_4_node_31 | 0.4 | n |  | TRUE
42 | bus_LV_351-323_0_4_node_21 | 0.4 | n |  | TRUE
43 | bus_LV_351-323_0_4_node_32 | 0.4 | n |  | TRUE
44 | bus_LV_351-323_0_4_node_35 | 0.4 | n |  | TRUE
45 | bus_LV_351-323_0_4_node_26 | 0.4 | n |  | TRUE
46 | bus_LV_351-323_0_4_node_28 | 0.4 | n |  | TRUE
47 | bus_LV_351-323_0_4_node_40 | 0.4 | n |  | TRUE
48 | bus_LV_351-323_0_4_node_48 | 0.4 | n |  | TRUE
49 | bus_LV_351-323_0_4_node_72 | 0.4 | n |  | TRUE
50 | bus_LV_351-323_0_4_node_52 | 0.4 | n |  | TRUE
51 | bus_LV_351-323_0_4_node_49 | 0.4 | n |  | TRUE
52 | bus_LV_351-323_0_4_node_94 | 0.4 | n |  | TRUE
53 | bus_LV_351-323_0_4_node_69 | 0.4 | n |  | TRUE
54 | bus_LV_351-323_0_4_node_78 | 0.4 | n |  | TRUE
55 | bus_LV_351-323_0_4_node_79 | 0.4 | n |  | TRUE
56 | bus_LV_351-323_0_4_node_76 | 0.4 | n |  | TRUE
57 | bus_LV_351-323_0_4_node_84 | 0.4 | n |  | TRUE
58 | bus_LV_351-323_0_4_node_83 | 0.4 | n |  | TRUE
59 | bus_LV_351-323_0_4_node_100 | 0.4 | n |  | TRUE
60 | bus_LV_351-323_0_4_node_93 | 0.4 | n |  | TRUE
61 | bus_LV_351-323_0_4_node_42 | 0.4 | n |  | TRUE
62 | bus_LV_351-323_0_4_node_43 | 0.4 | n |  | TRUE
63 | bus_LV_351-323_0_4_node_44 | 0.4 | n |  | TRUE
64 | bus_LV_351-323_0_4_node_45 | 0.4 | n |  | TRUE
65 | bus_LV_351-323_0_4_node_67 | 0.4 | n |  | TRUE
66 | bus_LV_351-323_0_4_node_65 | 0.4 | n |  | TRUE
67 | bus_LV_351-323_0_4_node_46 | 0.4 | n |  | TRUE
68 | bus_LV_351-323_0_4_node_63 | 0.4 | n |  | TRUE
69 | bus_LV_351-323_0_4_node_75 | 0.4 | n |  | TRUE
70 | bus_LV_351-323_0_4_node_66 | 0.4 | n |  | TRUE
71 | bus_LV_351-323_0_4_node_102 | 0.4 | n |  | TRUE
72 | bus_LV_351-323_0_4_node_56 | 0.4 | n |  | TRUE
73 | bus_LV_351-323_0_4_node_58 | 0.4 | n |  | TRUE
74 | bus_LV_351-323_0_4_node_47 | 0.4 | n |  | TRUE
75 | bus_LV_351-323_0_4_node_51 | 0.4 | n |  | TRUE
76 | bus_LV_351-323_0_4_node_53 | 0.4 | n |  | TRUE
77 | bus_LV_351-323_0_4_node_54 | 0.4 | n |  | TRUE
78 | bus_LV_351-323_0_4_node_55 | 0.4 | n |  | TRUE
79 | bus_LV_351-323_0_4_node_57 | 0.4 | n |  | TRUE
80 | bus_LV_351-323_0_4_node_71 | 0.4 | n |  | TRUE
81 | bus_LV_351-323_0_4_node_59 | 0.4 | n |  | TRUE
82 | bus_LV_351-323_0_4_node_60 | 0.4 | n |  | TRUE
83 | bus_LV_351-323_0_4_node_86 | 0.4 | n |  | TRUE
84 | bus_LV_351-323_0_4_node_89 | 0.4 | n |  | TRUE
85 | bus_LV_351-323_0_4_node_97 | 0.4 | n |  | TRUE
86 | bus_LV_351-323_0_4_node_62 | 0.4 | n |  | TRUE
87 | bus_LV_351-323_0_4_node_80 | 0.4 | n |  | TRUE
88 | bus_LV_351-323_0_4_node_85 | 0.4 | n |  | TRUE
89 | bus_LV_351-323_0_4_node_98 | 0.4 | n |  | TRUE
90 | bus_LV_351-323_0_4_node_91 | 0.4 | n |  | TRUE
91 | bus_LV_351-323_0_4_node_81 | 0.4 | n |  | TRUE
92 | bus_LV_351-323_0_4_node_73 | 0.4 | n |  | TRUE
93 | bus_LV_351-323_0_4_node_74 | 0.4 | n |  | TRUE
94 | bus_LV_351-323_0_4_node_101 | 0.4 | n |  | TRUE
95 | bus_LV_351-323_0_4_node_77 | 0.4 | n |  | TRUE
96 | bus_LV_351-323_0_4_node_82 | 0.4 | n |  | TRUE
97 | bus_LV_351-323_0_4_node_87 | 0.4 | n |  | TRUE
98 | bus_LV_351-323_0_4_node_88 | 0.4 | n |  | TRUE
99 | bus_LV_351-323_0_4_node_104 | 0.4 | n |  | TRUE
100 | bus_LV_351-323_0_4_node_95 | 0.4 | n |  | TRUE
101 | bus_LV_351-323_0_4_node_90 | 0.4 | n |  | TRUE
102 | bus_LV_351-323_0_4_node_99 | 0.4 | n |  | TRUE
103 | bus_MV_604_0_node_13 | 20 | n |  | TRUE

## load
| name | bus | p_mw | q_mvar | const_z_percent | const_i_percent | sn_mva | scaling | in_service | type
0 | LV_351-323_0_4_load_0 | 0 | 0.0019158 | 0.00048015 | 0 | 0 |  | 1 | TRUE | wye
1 | LV_351-323_0_4_load_1 | 1 | 0.0013361 | 0.00033486 | 0 | 0 |  | 1 | TRUE | wye
2 | LV_351-323_0_4_load_3 | 3 | 0.0024653 | 0.00061787 | 0 | 0 |  | 1 | TRUE | wye
3 | LV_351-323_0_4_load_10 | 5 | 0.0020848 | 0.00052249 | 0 | 0 |  | 1 | TRUE | wye
4 | LV_351-323_0_4_load_8 | 6 | 0.0033584 | 0.0008417 | 0 | 0 |  | 1 | TRUE | wye
5 | LV_351-323_0_4_load_9 | 8 | 0.0046288 | 0.0011601 | 0 | 0 |  | 1 | TRUE | wye
6 | LV_351-323_0_4_load_103 | 10 | 0.0024788 | 0.00062125 | 0 | 0 |  | 1 | TRUE | wye
7 | LV_351-323_0_4_load_11 | 12 | 0.008971 | 0.0022484 | 0 | 0 |  | 1 | TRUE | wye
8 | LV_351-323_0_4_load_12 | 13 | 0.0092022 | 0.0023063 | 0 | 0 |  | 1 | TRUE | wye
9 | LV_351-323_0_4_load_34 | 18 | 0.0074563 | 0.0018687 | 0 | 0 |  | 1 | TRUE | wye
10 | LV_351-323_0_4_load_27 | 19 | 0.0098344 | 0.0024647 | 0 | 0 |  | 1 | TRUE | wye
11 | LV_351-323_0_4_load_64 | 23 | 0.0014254 | 0.00035725 | 0 | 0 |  | 1 | TRUE | wye
12 | LV_351-323_0_4_load_68 | 25 | 0.010795 | 0.0027055 | 0 | 0 |  | 1 | TRUE | wye
13 | LV_351-323_0_4_load_14 | 26 | 0.0067955 | 0.0017031 | 0 | 0 |  | 1 | TRUE | wye
14 | LV_351-323_0_4_load_15 | 27 | 0.0067927 | 0.0017024 | 0 | 0 |  | 1 | TRUE | wye
15 | LV_351-323_0_4_load_29 | 32 | 0.0071511 | 0.0017922 | 0 | 0 |  | 1 | TRUE | wye
16 | LV_351-323_0_4_load_39 | 33 | 0.0053476 | 0.0013402 | 0 | 0 |  | 1 | TRUE | wye
17 | LV_351-323_0_4_load_96 | 35 | 0.0079212 | 0.0019852 | 0 | 0 |  | 1 | TRUE | wye
18 | LV_351-323_0_4_load_92 | 36 | 0.02553 | 0.0063985 | 0 | 0 |  | 1 | TRUE | wye
19 | LV_351-323_0_4_load_17 | 37 | 0.0098109 | 0.0024589 | 0 | 0 |  | 1 | TRUE | wye
20 | LV_351-323_0_4_load_18 | 38 | 0.0098125 | 0.0024592 | 0 | 0 |  | 1 | TRUE | wye
21 | LV_351-323_0_4_load_20 | 40 | 0.0074563 | 0.0018687 | 0 | 0 |  | 1 | TRUE | wye
22 | LV_351-323_0_4_load_31 | 41 | 0.0053495 | 0.0013407 | 0 | 0 |  | 1 | TRUE | wye
23 | LV_351-323_0_4_load_21 | 42 | 0.020596 | 0.0051618 | 0 | 0 |  | 1 | TRUE | wye
24 | LV_351-323_0_4_load_32 | 43 | 0.0056836 | 0.0014244 | 0 | 0 |  | 1 | TRUE | wye
25 | LV_351-323_0_4_load_35 | 44 | 0.0079242 | 0.001986 | 0 | 0 |  | 1 | TRUE | wye
26 | LV_351-323_0_4_load_26 | 45 | 0.0098389 | 0.0024659 | 0 | 0 |  | 1 | TRUE | wye
27 | LV_351-323_0_4_load_28 | 46 | 0.0097192 | 0.0024359 | 0 | 0 |  | 1 | TRUE | wye
28 | LV_351-323_0_4_load_40 | 47 | 0.0056851 | 0.0014248 | 0 | 0 |  | 1 | TRUE | wye
29 | LV_351-323_0_4_load_48 | 48 | 0.008228 | 0.0020621 | 0 | 0 |  | 1 | TRUE | wye
30 | LV_351-323_0_4_load_72 | 49 | 0.0023766 | 0.00059564 | 0 | 0 |  | 1 | TRUE | wye
31 | LV_351-323_0_4_load_52 | 50 | 0.0029674 | 0.0007437 | 0 | 0 |  | 1 | TRUE | wye
32 | LV_351-323_0_4_load_94 | 52 | 0.011311 | 0.0028348 | 0 | 0 |  | 1 | TRUE | wye
33 | LV_351-323_0_4_load_69 | 53 | 0.012714 | 0.0031864 | 0 | 0 |  | 1 | TRUE | wye
34 | LV_351-323_0_4_load_76 | 56 | 0.0095921 | 0.002404 | 0 | 0 |  | 1 | TRUE | wye
35 | LV_351-323_0_4_load_84 | 57 | 0.027789 | 0.0069647 | 0 | 0 |  | 1 | TRUE | wye
36 | LV_351-323_0_4_load_100 | 59 | 0.0063028 | 0.0015796 | 0 | 0 |  | 1 | TRUE | wye
37 | LV_351-323_0_4_load_42 | 61 | 0.0038095 | 0.00095476 | 0 | 0 |  | 1 | TRUE | wye
38 | LV_351-323_0_4_load_43 | 62 | 0.003664 | 0.00091829 | 0 | 0 |  | 1 | TRUE | wye
39 | LV_351-323_0_4_load_67 | 65 | 0.0026683 | 0.00066873 | 0 | 0 |  | 1 | TRUE | wye
40 | LV_351-323_0_4_load_65 | 66 | 0.0035245 | 0.00088332 | 0 | 0 |  | 1 | TRUE | wye
41 | LV_351-323_0_4_load_46 | 67 | 0.0043723 | 0.0010958 | 0 | 0 |  | 1 | TRUE | wye
42 | LV_351-323_0_4_load_75 | 69 | 0.0029338 | 0.00073528 | 0 | 0 |  | 1 | TRUE | wye
43 | LV_351-323_0_4_load_66 | 70 | 0.0081324 | 0.0020382 | 0 | 0 |  | 1 | TRUE | wye
44 | LV_351-323_0_4_load_102 | 71 | 0.010818 | 0.0027113 | 0 | 0 |  | 1 | TRUE | wye
45 | LV_351-323_0_4_load_47 | 74 | 0.0038051 | 0.00095364 | 0 | 0 |  | 1 | TRUE | wye
46 | LV_351-323_0_4_load_51 | 75 | 0.002054 | 0.00051477 | 0 | 0 |  | 1 | TRUE | wye
47 | LV_351-323_0_4_load_53 | 76 | 0.0035103 | 0.00087976 | 0 | 0 |  | 1 | TRUE | wye
48 | LV_351-323_0_4_load_54 | 77 | 0.0016615 | 0.0004164 | 0 | 0 |  | 1 | TRUE | wye
49 | LV_351-323_0_4_load_55 | 78 | 0.0080118 | 0.0020079 | 0 | 0 |  | 1 | TRUE | wye
50 | LV_351-323_0_4_load_57 | 79 | 0.0075702 | 0.0018973 | 0 | 0 |  | 1 | TRUE | wye
51 | LV_351-323_0_4_load_71 | 80 | 0.0079127 | 0.0019831 | 0 | 0 |  | 1 | TRUE | wye
52 | LV_351-323_0_4_load_86 | 83 | 0.0090145 | 0.0022593 | 0 | 0 |  | 1 | TRUE | wye
53 | LV_351-323_0_4_load_89 | 84 | 0.022834 | 0.0057227 | 0 | 0 |  | 1 | TRUE | wye
54 | LV_351-323_0_4_load_80 | 87 | 0.013954 | 0.0034972 | 0 | 0 |  | 1 | TRUE | wye
55 | LV_351-323_0_4_load_85 | 88 | 0.0014793 | 0.00037074 | 0 | 0 |  | 1 | TRUE | wye
56 | LV_351-323_0_4_load_98 | 89 | 0.021605 | 0.0054146 | 0 | 0 |  | 1 | TRUE | wye
57 | LV_351-323_0_4_load_91 | 90 | 0.015249 | 0.0038217 | 0 | 0 |  | 1 | TRUE | wye
58 | LV_351-323_0_4_load_81 | 91 | 0.0099509 | 0.0024939 | 0 | 0 |  | 1 | TRUE | wye
59 | LV_351-323_0_4_load_73 | 92 | 0.0043079 | 0.0010797 | 0 | 0 |  | 1 | TRUE | wye
60 | LV_351-323_0_4_load_101 | 94 | 0.0034946 | 0.00087583 | 0 | 0 |  | 1 | TRUE | wye
61 | LV_351-323_0_4_load_77 | 95 | 0.010598 | 0.0026561 | 0 | 0 |  | 1 | TRUE | wye
62 | LV_351-323_0_4_load_87 | 97 | 0.0054938 | 0.0013769 | 0 | 0 |  | 1 | TRUE | wye
63 | LV_351-323_0_4_load_88 | 98 | 0.0051517 | 0.0012911 | 0 | 0 |  | 1 | TRUE | wye
64 | LV_351-323_0_4_load_104 | 99 | 0.0060433 | 0.0015146 | 0 | 0 |  | 1 | TRUE | wye
65 | LV_351-323_0_4_load_95 | 100 | 0.0094677 | 0.0023728 | 0 | 0 |  | 1 | TRUE | wye
66 | LV_351-323_0_4_load_90 | 101 | 0.010388 | 0.0026035 | 0 | 0 |  | 1 | TRUE | wye
67 | LV_351-323_0_4_load_99 | 102 | 0.016608 | 0.0041625 | 0 | 0 |  | 1 | TRUE | wye

## ext_grid
| name | bus | vm_pu | va_degree | slack_weight | in_service
0 |  | 74 | 1 | 0 | 1 | TRUE

## line
| name | std_type | from_bus | to_bus | length_km | r_ohm_per_km | x_ohm_per_km | c_nf_per_km | g_us_per_km | max_i_ka | df | parallel | type | in_service
0 | LV_351-323_0_4_line_0 |  | 0 | 1 | 0.010325 | 0.125 | 0.08 | 261 | 0 | 0.364 | 1 | 1 | cs | TRUE
1 | LV_351-323_0_4_line_1 |  | 0 | 2 | 0.0081954 | 0.125 | 0.08 | 261 | 0 | 0.364 | 1 | 1 | cs | TRUE
2 | LV_351-323_0_4_line_2 |  | 1 | 3 | 0.0028903 | 0.125 | 0.08 | 261 | 0 | 0.364 | 1 | 1 | cs | TRUE
3 | LV_351-323_0_4_line_3 |  | 2 | 4 | 0.026173 | 0.125 | 0.08 | 261 | 0 | 0.364 | 1 | 1 | cs | TRUE
4 | LV_351-323_0_4_line_4 |  | 4 | 5 | 0.0098341 | 0.125 | 0.08 | 261 | 0 | 0.364 | 1 | 1 | cs | TRUE
5 | LV_351-323_0_4_line_5 |  | 4 | 6 | 0.01214 | 0.125 | 0.08 | 261 | 0 | 0.364 | 1 | 1 | cs | TRUE
6 | LV_351-323_0_4_line_6 |  | 6 | 7 | 0.010812 | 0.125 | 0.08 | 261 | 0 | 0.364 | 1 | 1 | cs | TRUE
7 | LV_351-323_0_4_line_7 |  | 7 | 8 | 0.039812 | 0.125 | 0.08 | 261 | 0 | 0.364 | 1 | 1 | cs | TRUE
8 | LV_351-323_0_4_line_8 |  | 7 | 9 | 0.057215 | 0.125 | 0.08 | 261 | 0 | 0.364 | 1 | 1 | cs | TRUE
9 | LV_351-323_0_4_line_9 |  | 9 | 10 | 0.050559 | 0.125 | 0.08 | 261 | 0 | 0.364 | 1 | 1 | cs | TRUE
10 | LV_351-323_0_4_line_10 |  | 10 | 11 | 0.02685 | 0.125 | 0.08 | 261 | 0 | 0.364 | 1 | 1 | cs | TRUE
11 | LV_351-323_0_4_line_11 |  | 11 | 85 | 0.015292 | 0.125 | 0.08 | 261 | 0 | 0.364 | 1 | 1 | cs | TRUE
12 | LV_351-323_0_4_line_12 |  | 12 | 13 | 0.019599 | 0.125 | 0.08 | 261 | 0 | 0.364 | 1 | 1 | cs | TRUE
13 | LV_351-323_0_4_line_13 |  | 13 | 14 | 0.014054 | 0.125 | 0.08 | 261 | 0 | 0.364 | 1 | 1 | cs | TRUE
14 | LV_351-323_0_4_line_14 |  | 14 | 15 | 0.014112 | 0.125 | 0.08 | 261 | 0 | 0.364 | 1 | 1 | cs | TRUE
15 | LV_351-323_0_4_line_15 |  | 14 | 16 | 0.021032 | 0.125 | 0.08 | 261 | 0 | 0.364 | 1 | 2 | cs | TRUE
16 | LV_351-323_0_4_line_16 |  | 15 | 17 | 0.023087 | 0.125 | 0.08 | 261 | 0 | 0.364 | 1 | 1 | cs | TRUE
17 | LV_351-323_0_4_line_17 |  | 15 | 18 | 0.014788 | 0.125 | 0.08 | 261 | 0 | 0.364 | 1 | 1 | cs | TRUE
18 | LV_351-323_0_4_line_18 |  | 16 | 24 | 0.018808 | 0.125 | 0.08 | 261 | 0 | 0.364 | 1 | 3 | cs | TRUE
19 | LV_351-323_0_4_line_19 |  | 16 | 25 | 0.036087 | 0.125 | 0.08 | 261 | 0 | 0.364 | 1 | 1 | cs | TRUE
20 | LV_351-323_0_4_line_20 |  | 17 | 19 | 0.014161 | 0.125 | 0.08 | 261 | 0 | 0.364 | 1 | 1 | cs | TRUE
21 | LV_351-323_0_4_line_21 |  | 17 | 20 | 0.01562 | 0.125 | 0.08 | 261 | 0 | 0.364 | 1 | 1 | cs | TRUE
22 | LV_351-323_0_4_line_22 |  | 18 | 44 | 0.01767 | 0.125 | 0.08 | 261 | 0 | 0.364 | 1 | 1 | cs | TRUE
23 | LV_351-323_0_4_line_23 |  | 19 | 45 | 0.019737 | 0.125 | 0.08 | 261 | 0 | 0.364 | 1 | 1 | cs | TRUE
24 | LV_351-323_0_4_line_24 |  | 20 | 40 | 0.014763 | 0.125 | 0.08 | 261 | 0 | 0.364 | 1 | 1 | cs | TRUE
25 | LV_351-323_0_4_line_25 |  | 20 | 39 | 0.020965 | 0.125 | 0.08 | 261 | 0 | 0.364 | 1 | 1 | cs | TRUE
26 | LV_351-323_0_4_line_26 |  | 21 | 22 | 0.004811 | 0.125 | 0.08 | 261 | 0 | 0.364 | 1 | 1 | cs | TRUE
27 | LV_351-323_0_4_line_27 |  | 21 | 23 | 0.046011 | 0.125 | 0.08 | 261 | 0 | 0.364 | 1 | 1 | cs | TRUE
28 | LV_351-323_0_4_line_28 |  | 22 | 24 | 0.009891 | 0.125 | 0.08 | 261 | 0 | 0.364 | 1 | 3 | cs | TRUE
29 | LV_351-323_0_4_line_29 |  | 22 | 48 | 0.017732 | 0.125 | 0.08 | 261 | 0 | 0.364 | 1 | 3 | cs | TRUE
30 | LV_351-323_0_4_line_30 |  | 23 | 49 | 0.015651 | 0.125 | 0.08 | 261 | 0 | 0.364 | 1 | 1 | cs | TRUE
31 | LV_351-323_0_4_line_31 |  | 24 | 52 | 0.021152 | 0.125 | 0.08 | 261 | 0 | 0.364 | 1 | 2 | cs | TRUE
32 | LV_351-323_0_4_line_32 |  | 25 | 53 | 0.0017897 | 0.125 | 0.08 | 261 | 0 | 0.364 | 1 | 1 | cs | TRUE
33 | LV_351-323_0_4_line_33 |  | 26 | 27 | 0.019752 | 0.125 | 0.08 | 261 | 0 | 0.364 | 1 | 1 | cs | TRUE
34 | LV_351-323_0_4_line_34 |  | 27 | 28 | 0.014506 | 0.125 | 0.08 | 261 | 0 | 0.364 | 1 | 1 | cs | TRUE
35 | LV_351-323_0_4_line_35 |  | 28 | 29 | 0.016766 | 0.125 | 0.08 | 261 | 0 | 0.364 | 1 | 1 | cs | TRUE
36 | LV_351-323_0_4_line_36 |  | 29 | 33 | 0.014651 | 0.125 | 0.08 | 261 | 0 | 0.364 | 1 | 1 | cs | TRUE
37 | LV_351-323_0_4_line_37 |  | 29 | 30 | 0.021326 | 0.125 | 0.08 | 261 | 0 | 0.364 | 1 | 1 | cs | TRUE
38 | LV_351-323_0_4_line_38 |  | 30 | 31 | 0.018561 | 0.125 | 0.08 | 261 | 0 | 0.364 | 1 | 1 | cs | TRUE
39 | LV_351-323_0_4_line_39 |  | 30 | 32 | 0.013808 | 0.125 | 0.08 | 261 | 0 | 0.364 | 1 | 1 | cs | TRUE
40 | LV_351-323_0_4_line_40 |  | 31 | 41 | 0.014608 | 0.125 | 0.08 | 261 | 0 | 0.364 | 1 | 1 | cs | TRUE
41 | LV_351-323_0_4_line_41 |  | 31 | 39 | 0.018351 | 0.125 | 0.08 | 261 | 0 | 0.364 | 1 | 1 | cs | TRUE
42 | LV_351-323_0_4_line_42 |  | 32 | 46 | 0.01991 | 0.125 | 0.08 | 261 | 0 | 0.364 | 1 | 1 | cs | TRUE
43 | LV_351-323_0_4_line_43 |  | 33 | 47 | 0.01767 | 0.125 | 0.08 | 261 | 0 | 0.364 | 1 | 1 | cs | TRUE
44 | LV_351-323_0_4_line_44 |  | 34 | 35 | 0.054757 | 0.125 | 0.08 | 261 | 0 | 0.364 | 1 | 1 | cs | TRUE
45 | LV_351-323_0_4_line_45 |  | 34 | 36 | 0.02074 | 0.125 | 0.08 | 261 | 0 | 0.364 | 1 | 1 | cs | TRUE
46 | LV_351-323_0_4_line_46 |  | 35 | 59 | 0.03452 | 0.125 | 0.08 | 261 | 0 | 0.364 | 1 | 1 | cs | TRUE
47 | LV_351-323_0_4_line_47 |  | 36 | 60 | 0.01667 | 0.125 | 0.08 | 261 | 0 | 0.364 | 1 | 1 | cs | TRUE
48 | LV_351-323_0_4_line_48 |  | 37 | 38 | 0.019837 | 0.125 | 0.08 | 261 | 0 | 0.364 | 1 | 1 | cs | TRUE
49 | LV_351-323_0_4_line_49 |  | 38 | 39 | 0.013786 | 0.125 | 0.08 | 261 | 0 | 0.364 | 1 | 1 | cs | TRUE
50 | LV_351-323_0_4_line_50 |  | 40 | 42 | 0.017668 | 0.125 | 0.08 | 261 | 0 | 0.364 | 1 | 1 | cs | TRUE
51 | LV_351-323_0_4_line_51 |  | 41 | 43 | 0.017672 | 0.125 | 0.08 | 261 | 0 | 0.364 | 1 | 1 | cs | TRUE
52 | LV_351-323_0_4_line_52 |  | 48 | 74 | 0.013414 | 0.125 | 0.08 | 261 | 0 | 0.364 | 1 | 3 | cs | TRUE
53 | LV_351-323_0_4_line_53 |  | 49 | 92 | 0.0099374 | 0.125 | 0.08 | 261 | 0 | 0.364 | 1 | 1 | cs | TRUE
54 | LV_351-323_0_4_line_54 |  | 50 | 51 | 0.0083193 | 0.125 | 0.08 | 261 | 0 | 0.364 | 1 | 1 | cs | TRUE
55 | LV_351-323_0_4_line_55 |  | 51 | 75 | 0.0091033 | 0.125 | 0.08 | 261 | 0 | 0.364 | 1 | 1 | cs | TRUE
56 | LV_351-323_0_4_line_56 |  | 51 | 74 | 0.0030518 | 0.125 | 0.08 | 261 | 0 | 0.364 | 1 | 1 | cs | TRUE
57 | LV_351-323_0_4_line_57 |  | 52 | 60 | 0.023194 | 0.125 | 0.08 | 261 | 0 | 0.364 | 1 | 1 | cs | TRUE
58 | LV_351-323_0_4_line_58 |  | 54 | 55 | 0.018838 | 0.125 | 0.08 | 261 | 0 | 0.364 | 1 | 1 | cs | TRUE
59 | LV_351-323_0_4_line_59 |  | 54 | 56 | 0.016532 | 0.125 | 0.08 | 261 | 0 | 0.364 | 1 | 1 | cs | TRUE
60 | LV_351-323_0_4_line_60 |  | 55 | 91 | 0.015388 | 0.125 | 0.08 | 261 | 0 | 0.364 | 1 | 1 | cs | TRUE
61 | LV_351-323_0_4_line_61 |  | 55 | 86 | 0.031328 | 0.125 | 0.08 | 261 | 0 | 0.364 | 1 | 1 | cs | TRUE
62 | LV_351-323_0_4_line_62 |  | 56 | 95 | 0.020312 | 0.125 | 0.08 | 261 | 0 | 0.364 | 1 | 1 | cs | TRUE
63 | LV_351-323_0_4_line_63 |  | 57 | 58 | 0.0084962 | 0.125 | 0.08 | 261 | 0 | 0.364 | 1 | 1 | cs | TRUE
64 | LV_351-323_0_4_line_64 |  | 58 | 96 | 0.019337 | 0.125 | 0.08 | 261 | 0 | 0.364 | 1 | 1 | cs | TRUE
65 | LV_351-323_0_4_line_65 |  | 59 | 102 | 0.027301 | 0.125 | 0.08 | 261 | 0 | 0.364 | 1 | 1 | cs | TRUE
66 | LV_351-323_0_4_line_66 |  | 61 | 62 | 0.0099654 | 0.125 | 0.08 | 261 | 0 | 0.364 | 1 | 1 | cs | TRUE
67 | LV_351-323_0_4_line_67 |  | 61 | 63 | 0.011572 | 0.125 | 0.08 | 261 | 0 | 0.364 | 1 | 1 | cs | TRUE
68 | LV_351-323_0_4_line_68 |  | 63 | 64 | 0.003001 | 0.125 | 0.08 | 261 | 0 | 0.364 | 1 | 1 | cs | TRUE
69 | LV_351-323_0_4_line_69 |  | 64 | 65 | 0.0025053 | 0.125 | 0.08 | 261 | 0 | 0.364 | 1 | 1 | cs | TRUE
70 | LV_351-323_0_4_line_70 |  | 64 | 66 | 0.017437 | 0.125 | 0.08 | 261 | 0 | 0.364 | 1 | 1 | cs | TRUE
71 | LV_351-323_0_4_line_71 |  | 65 | 69 | 0.0099298 | 0.125 | 0.08 | 261 | 0 | 0.364 | 1 | 1 | cs | TRUE
72 | LV_351-323_0_4_line_72 |  | 66 | 70 | 0.027221 | 0.125 | 0.08 | 261 | 0 | 0.364 | 1 | 1 | cs | TRUE
73 | LV_351-323_0_4_line_73 |  | 67 | 68 | 0.027253 | 0.125 | 0.08 | 261 | 0 | 0.364 | 1 | 1 | cs | TRUE
74 | LV_351-323_0_4_line_74 |  | 68 | 71 | 0.009835 | 0.125 | 0.08 | 261 | 0 | 0.364 | 1 | 1 | cs | TRUE
75 | LV_351-323_0_4_line_75 |  | 68 | 72 | 0.049115 | 0.125 | 0.08 | 261 | 0 | 0.364 | 1 | 1 | cs | TRUE
76 | LV_351-323_0_4_line_76 |  | 68 | 73 | 0.006239 | 0.125 | 0.08 | 261 | 0 | 0.364 | 1 | 1 | cs | TRUE
77 | LV_351-323_0_4_line_77 |  | 69 | 77 | 0.010692 | 0.125 | 0.08 | 261 | 0 | 0.364 | 1 | 1 | cs | TRUE
78 | LV_351-323_0_4_line_78 |  | 70 | 73 | 0.014759 | 0.125 | 0.08 | 261 | 0 | 0.364 | 1 | 1 | cs | TRUE
79 | LV_351-323_0_4_line_79 |  | 72 | 78 | 0.019002 | 0.125 | 0.08 | 261 | 0 | 0.364 | 1 | 1 | cs | TRUE
80 | LV_351-323_0_4_line_80 |  | 73 | 80 | 0.025177 | 0.125 | 0.08 | 261 | 0 | 0.364 | 1 | 1 | cs | TRUE
81 | LV_351-323_0_4_line_81 |  | 75 | 76 | 0.018798 | 0.125 | 0.08 | 261 | 0 | 0.364 | 1 | 1 | cs | TRUE
82 | LV_351-323_0_4_line_82 |  | 76 | 77 | 0.0038388 | 0.125 | 0.08 | 261 | 0 | 0.364 | 1 | 1 | cs | TRUE
83 | LV_351-323_0_4_line_83 |  | 78 | 79 | 0.013619 | 0.125 | 0.08 | 261 | 0 | 0.364 | 1 | 1 | cs | TRUE
84 | LV_351-323_0_4_line_84 |  | 80 | 81 | 0.015146 | 0.125 | 0.08 | 261 | 0 | 0.364 | 1 | 1 | cs | TRUE
85 | LV_351-323_0_4_line_85 |  | 81 | 82 | 0.038083 | 0.125 | 0.08 | 261 | 0 | 0.364 | 1 | 1 | cs | TRUE
86 | LV_351-323_0_4_line_86 |  | 82 | 83 | 0.017445 | 0.125 | 0.08 | 261 | 0 | 0.364 | 1 | 1 | cs | TRUE
87 | LV_351-323_0_4_line_87 |  | 82 | 84 | 0.016798 | 0.125 | 0.08 | 261 | 0 | 0.364 | 1 | 1 | cs | TRUE
88 | LV_351-323_0_4_line_88 |  | 83 | 88 | 0.013579 | 0.125 | 0.08 | 261 | 0 | 0.364 | 1 | 1 | cs | TRUE
89 | LV_351-323_0_4_line_89 |  | 85 | 89 | 0.020447 | 0.125 | 0.08 | 261 | 0 | 0.364 | 1 | 1 | cs | TRUE
90 | LV_351-323_0_4_line_90 |  | 85 | 90 | 0.024311 | 0.125 | 0.08 | 261 | 0 | 0.364 | 1 | 1 | cs | TRUE
91 | LV_351-323_0_4_line_91 |  | 86 | 87 | 0.018008 | 0.125 | 0.08 | 261 | 0 | 0.364 | 1 | 1 | cs | TRUE
92 | LV_351-323_0_4_line_92 |  | 88 | 97 | 0.004491 | 0.125 | 0.08 | 261 | 0 | 0.364 | 1 | 1 | cs | TRUE
93 | LV_351-323_0_4_line_93 |  | 89 | 102 | 0.050304 | 0.125 | 0.08 | 261 | 0 | 0.364 | 1 | 1 | cs | TRUE
94 | LV_351-323_0_4_line_94 |  | 90 | 101 | 0.017305 | 0.125 | 0.08 | 261 | 0 | 0.364 | 1 | 1 | cs | TRUE
95 | LV_351-323_0_4_line_95 |  | 91 | 96 | 0.022414 | 0.125 | 0.08 | 261 | 0 | 0.364 | 1 | 1 | cs | TRUE
96 | LV_351-323_0_4_line_96 |  | 92 | 93 | 0.0079869 | 0.125 | 0.08 | 261 | 0 | 0.364 | 1 | 1 | cs | TRUE
97 | LV_351-323_0_4_line_97 |  | 93 | 94 | 0.018115 | 0.125 | 0.08 | 261 | 0 | 0.364 | 1 | 1 | cs | TRUE
98 | LV_351-323_0_4_line_98 |  | 93 | 95 | 0.017707 | 0.125 | 0.08 | 261 | 0 | 0.364 | 1 | 1 | cs | TRUE
99 | LV_351-323_0_4_line_99 |  | 97 | 98 | 0.019789 | 0.125 | 0.08 | 261 | 0 | 0.364 | 1 | 1 | cs | TRUE
100 | LV_351-323_0_4_line_100 |  | 98 | 99 | 0.019775 | 0.125 | 0.08 | 261 | 0 | 0.364 | 1 | 1 | cs | TRUE
101 | LV_351-323_0_4_line_101 |  | 99 | 100 | 0.021217 | 0.125 | 0.08 | 261 | 0 | 0.364 | 1 | 1 | cs | TRUE

## trafo
| name | std_type | hv_bus | lv_bus | sn_mva | vn_hv_kv | vn_lv_kv | vk_percent | vkr_percent | pfe_kw | i0_percent | shift_degree | tap_side | tap_neutral | tap_min | tap_max | tap_step_percent | tap_step_degree | tap_pos | tap_phase_shifter | parallel | df | in_service
0 | LV_351-323_0_4_trafo_47 | 0.63 MVA 20/0.4 kV | 103 | 74 | 0.63 | 20 | 0.4 | 6 | 1.206 | 1.65 | 0.2619 | 150 | hv | 0 | -2 | 2 | 2.5 | 0 | 0 | FALSE | 1 | 1 | TRUE

## line_geodata
| x0 | y0 | x1 | y1 | x2 | y2 | x3 | y3 | x4 | y4 | x5 | y5 | x6 | y6 | x7 | y7 | x8 | y8 | x9 | y9 | x10 | y10 | x11 | y11 | x12 | y12
0 | 2597368.2937 | 1199045.4814 | 2597363.5577 | 1199054.6564
1 | 2597372.0528 | 1199038.199 | 2597368.2937 | 1199045.4814
2 | 2597362.2319 | 1199057.2247 | 2597363.5577 | 1199054.6564
3 | 2597349.1065 | 1199025.4915 | 2597372.0528 | 1199038.199
4 | 2597349.1065 | 1199025.4915 | 2597345.2432 | 1199034.5349
5 | 2597349.1065 | 1199025.4915 | 2597338.3996 | 1199019.7691
6 | 2597328.8639 | 1199014.6727 | 2597338.3996 | 1199019.7691
7 | 2597328.8639 | 1199014.6727 | 2597321.6074 | 1199030.1399 | 2597319.2018 | 1199030.8414 | 2597314.0921 | 1199029.0761 | 2597308.9135 | 1199026.5327 | 2597303.4524 | 1199022.1551 | 2597301.993 | 1199020.7194
8 | 2597328.8639 | 1199014.6727 | 2597324.2106 | 1199011.9734 | 2597312.5581 | 1199004.7972 | 2597280.3646 | 1198984.1122
9 | 2597280.3646 | 1198984.1122 | 2597276.2149 | 1198983.7584 | 2597260.1113 | 1198983.4213 | 2597241.2292 | 1198984.0751 | 2597230.6768 | 1198985.1695 | 2597229.8995 | 1198985.2774
10 | 2597203.4594 | 1198989.874 | 2597211.8795 | 1198988.0245 | 2597222.5533 | 1198986.2962 | 2597229.8995 | 1198985.2774
11 | 2597206.9157 | 1199004.7692 | 2597203.4594 | 1198989.874
12 | 2597330.7573 | 1199208.5896 | 2597344.5455 | 1199194.6616
13 | 2597354.4325 | 1199184.6743 | 2597344.5455 | 1199194.6616
14 | 2597354.4325 | 1199184.6743 | 2597362.0417 | 1199191.6857 | 2597364.5682 | 1199188.8941
15 | 2597345.3958 | 1199169.4702 | 2597344.7502 | 1199172.8612 | 2597343.5032 | 1199176.397 | 2597345.3841 | 1199177.141 | 2597347.4785 | 1199178.4852 | 2597349.3597 | 1199179.9074 | 2597354.4325 | 1199184.6743
16 | 2597364.5682 | 1199188.8941 | 2597362.0417 | 1199191.6857 | 2597376.2547 | 1199204.7751
17 | 2597364.5682 | 1199188.8941 | 2597374.557 | 1199177.99
18 | 2597326.7869 | 1199167.1108 | 2597328.9797 | 1199167.1098 | 2597335.6342 | 1199167.4736 | 2597341.2991 | 1199168.1937 | 2597343.4921 | 1199168.7819 | 2597345.3958 | 1199169.4702
19 | 2597345.3958 | 1199169.4702 | 2597361.5438 | 1199151.3754 | 2597352.797 | 1199143.4029
20 | 2597376.2547 | 1199204.7751 | 2597366.6348 | 1199215.167
21 | 2597376.2547 | 1199204.7751 | 2597385.1206 | 1199212.9199 | 2597387.5558 | 1199210.2952
22 | 2597374.557 | 1199177.99 | 2597386.493 | 1199164.9602
23 | 2597366.6348 | 1199215.167 | 2597353.2269 | 1199229.6509
24 | 2597387.5558 | 1199210.2952 | 2597397.7524 | 1199199.6197
25 | 2597387.5558 | 1199210.2952 | 2597385.1206 | 1199212.9199 | 2597397.9167 | 1199224.6872
26 | 2597317.4023 | 1199173.6631 | 2597317.1412 | 1199168.8607
27 | 2597317.4023 | 1199173.6631 | 2597285.9924 | 1199198.4687 | 2597281.6791 | 1199202.6205
28 | 2597317.1412 | 1199168.8607 | 2597318.5651 | 1199169.0045 | 2597320.301 | 1199168.9481 | 2597321.7931 | 1199168.5917 | 2597323.8637 | 1199167.8793 | 2597325.0664 | 1199167.4785 | 2597326.7869 | 1199167.1108
29 | 2597317.1412 | 1199168.8607 | 2597316.0066 | 1199168.4721 | 2597312.0544 | 1199166.8397 | 2597309.3511 | 1199165.9738 | 2597306.214 | 1199165.3972 | 2597300.0212 | 1199164.7303
30 | 2597270.7523 | 1199213.8171 | 2597272.9791 | 1199211.2928 | 2597278.7703 | 1199205.4203 | 2597281.6791 | 1199202.6205
31 | 2597326.7869 | 1199167.1108 | 2597328.1369 | 1199155.7375 | 2597323.439 | 1199155.106 | 2597324 | 1199150.1794
32 | 2597351.4743 | 1199142.1973 | 2597352.797 | 1199143.4029
33 | 2597417.6151 | 1199289.864 | 2597431.364 | 1199275.6825
34 | 2597441.4615 | 1199265.2673 | 2597431.364 | 1199275.6825
35 | 2597434.7945 | 1199253.6307 | 2597432.1006 | 1199256.589 | 2597441.4615 | 1199265.2673
36 | 2597434.7945 | 1199253.6307 | 2597444.7038 | 1199242.8396
37 | 2597419.396 | 1199244.8106 | 2597432.1006 | 1199256.589 | 2597434.7945 | 1199253.6307
38 | 2597411.1295 | 1199231.9407 | 2597408.5802 | 1199234.6766 | 2597419.396 | 1199244.8106
39 | 2597419.396 | 1199244.8106 | 2597409.9841 | 1199254.9136
40 | 2597411.1295 | 1199231.9407 | 2597421.0923 | 1199221.257
41 | 2597397.9167 | 1199224.6872 | 2597408.5802 | 1199234.6766 | 2597411.1295 | 1199231.9407
42 | 2597409.9841 | 1199254.9136 | 2597396.4126 | 1199269.4817
43 | 2597444.7038 | 1199242.8396 | 2597456.6553 | 1199229.8245
44 | 2597351.8283 | 1199100.4415 | 2597344.2162 | 1199087.3157 | 2597331.8082 | 1199076.0709 | 2597312.7071 | 1199063.5508
45 | 2597351.8283 | 1199100.4415 | 2597346.4489 | 1199108.048 | 2597338.9328 | 1199116.6504
46 | 2597312.7071 | 1199063.5508 | 2597299.7255 | 1199046.9257 | 2597289.4708 | 1199038.2588
47 | 2597326.6239 | 1199127.134 | 2597328.6947 | 1199126.8662 | 2597330.4226 | 1199125.9427 | 2597331.7469 | 1199124.8748 | 2597338.9328 | 1199116.6504
48 | 2597388.5163 | 1199234.7714 | 2597374.9899 | 1199249.2818
49 | 2597397.9167 | 1199224.6872 | 2597388.5163 | 1199234.7714
50 | 2597409.956 | 1199186.843 | 2597397.7524 | 1199199.6197
51 | 2597421.0923 | 1199221.257 | 2597433.1444 | 1199208.3329
52 | 2597286.684 | 1199163.294 | 2597300.0212 | 1199164.7303
53 | 2597270.7523 | 1199213.8171 | 2597267.8578 | 1199217.0983 | 2597264.3348 | 1199221.4023
54 | 2597286.3657 | 1199166.3291 | 2597294.6399 | 1199167.1935
55 | 2597286.3657 | 1199166.3291 | 2597277.3118 | 1199165.3817
56 | 2597286.3657 | 1199166.3291 | 2597286.684 | 1199163.294
57 | 2597326.6239 | 1199127.134 | 2597324 | 1199150.1794
58 | 2597235.9548 | 1199276.9121 | 2597225.7969 | 1199273.8264 | 2597229.3175 | 1199280.4282 | 2597229.6148 | 1199281.1062
59 | 2597235.9548 | 1199276.9121 | 2597242.3592 | 1199261.6707
60 | 2597229.6148 | 1199281.1062 | 2597229.8129 | 1199281.5619 | 2597230.0572 | 1199282.9403 | 2597230.1263 | 1199283.9853 | 2597229.9441 | 1199285.1193 | 2597229.5867 | 1199286.1867 | 2597225.4835 | 1199295.4922
61 | 2597203.6916 | 1199267.1 | 2597208.7021 | 1199268.6318 | 2597225.7969 | 1199273.8264 | 2597229.3175 | 1199280.4282 | 2597229.6148 | 1199281.1062
62 | 2597242.3592 | 1199261.6707 | 2597244.8602 | 1199255.7187 | 2597248.245 | 1199248.7578 | 2597250.9917 | 1199243.2939
63 | 2597239.7108 | 1199314.1525 | 2597239.7868 | 1199314.019 | 2597240.3648 | 1199312.5735 | 2597240.7372 | 1199311.2615 | 2597240.7898 | 1199309.8496 | 2597240.7359 | 1199308.4823 | 2597240.5982 | 1199307.215 | 2597240.2169 | 1199305.9034
64 | 2597222.9849 | 1199316.0948 | 2597224.0056 | 1199317.2505 | 2597225.1633 | 1199318.0837 | 2597226.6863 | 1199318.6944 | 2597228.2472 | 1199319.0716 | 2597229.7091 | 1199319.2599 | 2597231.4525 | 1199319.0701 | 2597233.2872 | 1199318.7469 | 2597235.0227 | 1199318.1235 | 2597236.4613 | 1199317.3446 | 2597237.7476 | 1199316.4213 | 2597238.9119 | 1199315.2645 | 2597239.7108 | 1199314.1525
65 | 2597268.1346 | 1199021.4142 | 2597277.1502 | 1199030.0827 | 2597288.643 | 1199037.5592 | 2597289.4708 | 1199038.2588
66 | 2597227.6274 | 1199184.8 | 2597229.3208 | 1199174.9796
67 | 2597231.2871 | 1199163.5758 | 2597229.3208 | 1199174.9796
68 | 2597231.7958 | 1199160.6185 | 2597231.2871 | 1199163.5758
69 | 2597231.7958 | 1199160.6185 | 2597234.2875 | 1199160.8792
70 | 2597231.7958 | 1199160.6185 | 2597225.9787 | 1199160.0098 | 2597214.4532 | 1199158.8052
71 | 2597234.2875 | 1199160.8792 | 2597244.1635 | 1199161.9127
72 | 2597214.4532 | 1199158.8052 | 2597187.3796 | 1199155.9755
73 | 2597176.498 | 1199161.1564 | 2597177.5254 | 1199160.2888 | 2597178.6824 | 1199159.6212 | 2597180.1059 | 1199159.0647 | 2597181.5752 | 1199158.786 | 2597183.2045 | 1199158.863 | 2597203.027 | 1199160.8059
74 | 2597176.498 | 1199161.1564 | 2597175.8284 | 1199162.1017 | 2597175.4026 | 1199163.1469 | 2597175.19 | 1199164.2921 | 2597175.0687 | 1199165.4261 | 2597175.1073 | 1199166.6044 | 2597176.1675 | 1199170.5283
75 | 2597176.498 | 1199161.1564 | 2597169.1668 | 1199162.7608 | 2597169.8528 | 1199164.3502 | 2597177.4626 | 1199187.7702 | 2597180.0475 | 1199195.7176 | 2597181.3291 | 1199201.0087 | 2597181.6724 | 1199202.4204
76 | 2597176.498 | 1199161.1564 | 2597172.8029 | 1199156.1222
77 | 2597244.1635 | 1199161.9127 | 2597254.7977 | 1199163.0256
78 | 2597172.8029 | 1199156.1222 | 2597177.8045 | 1199154.9747 | 2597187.3796 | 1199155.9755
79 | 2597181.6724 | 1199202.4204 | 2597185.654 | 1199201.6181 | 2597200.5273 | 1199203.0358
80 | 2597172.8029 | 1199156.1222 | 2597169.7555 | 1199152.0326 | 2597168.7731 | 1199151.7329 | 2597167.9582 | 1199151.2219 | 2597167.2498 | 1199150.4107 | 2597159.1469 | 1199135.4535
81 | 2597277.3118 | 1199165.3817 | 2597258.6156 | 1199163.4251
82 | 2597258.6156 | 1199163.4251 | 2597254.7977 | 1199163.0256
83 | 2597214.0845 | 1199204.3281 | 2597200.5273 | 1199203.0358
84 | 2597151.9324 | 1199122.1364 | 2597159.1469 | 1199135.4535
85 | 2597151.9324 | 1199122.1364 | 2597150.2787 | 1199118.9799 | 2597149.867 | 1199117.824 | 2597149.7066 | 1199116.7457 | 2597149.7365 | 1199115.634 | 2597150.01 | 1199114.4777 | 2597149.4207 | 1199108.1523 | 2597172.8341 | 1199110.6756
86 | 2597172.8341 | 1199110.6756 | 2597190.1789 | 1199112.5464
87 | 2597172.8341 | 1199110.6756 | 2597167.02 | 1199094.9164
88 | 2597203.6798 | 1199114.0025 | 2597190.1789 | 1199112.5464
89 | 2597206.9157 | 1199004.7692 | 2597215.6472 | 1199001.3965 | 2597226.5532 | 1198999.4052
90 | 2597206.9157 | 1199004.7692 | 2597191.6353 | 1199023.6776
91 | 2597203.6916 | 1199267.1 | 2597209.3881 | 1199250.0168
92 | 2597203.6798 | 1199114.0025 | 2597208.1449 | 1199114.4841
93 | 2597226.5532 | 1198999.4052 | 2597235.4263 | 1198997.7851 | 2597247.4732 | 1199001.5481 | 2597268.1346 | 1199021.4142
94 | 2597191.6353 | 1199023.6776 | 2597182.5507 | 1199034.9192 | 2597180.7347 | 1199037.1176
95 | 2597222.9849 | 1199316.0948 | 2597221.8727 | 1199314.7502 | 2597221.1259 | 1199313.3609 | 2597220.6151 | 1199312.0271 | 2597220.2413 | 1199310.4486 | 2597220.1035 | 1199308.8367 | 2597220.3845 | 1199307.3469 | 2597221.0308 | 1199305.5901 | 2597225.4835 | 1199295.4922
96 | 2597259.6859 | 1199227.8968 | 2597264.3348 | 1199221.4023 | 2597264.3348 | 1199221.4023
97 | 2597242.332 | 1199222.5355 | 2597259.6859 | 1199227.8968
98 | 2597259.6859 | 1199227.8968 | 2597255.3722 | 1199234.5802 | 2597250.9917 | 1199243.2939
99 | 2597208.1449 | 1199114.4841 | 2597227.8195 | 1199116.6061
100 | 2597247.4804 | 1199118.7267 | 2597227.8195 | 1199116.6061
101 | 2597268.5747 | 1199121.0018 | 2597247.4804 | 1199118.7267

## bus_geodata
| x | y | coords
0 | 2597368.2937 | 1199045.4814
1 | 2597363.5577 | 1199054.6564
2 | 2597372.0528 | 1199038.199
3 | 2597362.2319 | 1199057.2247
4 | 2597349.1065 | 1199025.4915
5 | 2597345.2432 | 1199034.5349
6 | 2597338.3996 | 1199019.7691
7 | 2597328.8639 | 1199014.6727
8 | 2597301.993 | 1199020.7194
9 | 2597280.3646 | 1198984.1122
10 | 2597229.8995 | 1198985.2774
11 | 2597203.4594 | 1198989.874
12 | 2597330.7573 | 1199208.5896
13 | 2597344.5455 | 1199194.6616
14 | 2597354.4325 | 1199184.6743
15 | 2597364.5682 | 1199188.8941
16 | 2597345.3958 | 1199169.4702
17 | 2597376.2547 | 1199204.7751
18 | 2597374.557 | 1199177.99
19 | 2597366.6348 | 1199215.167
20 | 2597387.5558 | 1199210.2952
21 | 2597317.4023 | 1199173.6631
22 | 2597317.1412 | 1199168.8607
23 | 2597281.6791 | 1199202.6205
24 | 2597326.7869 | 1199167.1108
25 | 2597352.797 | 1199143.4029
26 | 2597417.6151 | 1199289.864
27 | 2597431.364 | 1199275.6825
28 | 2597441.4615 | 1199265.2673
29 | 2597434.7945 | 1199253.6307
30 | 2597419.396 | 1199244.8106
31 | 2597411.1295 | 1199231.9407
32 | 2597409.9841 | 1199254.9136
33 | 2597444.7038 | 1199242.8396
34 | 2597351.8283 | 1199100.4415
35 | 2597312.7071 | 1199063.5508
36 | 2597338.9328 | 1199116.6504
37 | 2597374.9899 | 1199249.2818
38 | 2597388.5163 | 1199234.7714
39 | 2597397.9167 | 1199224.6872
40 | 2597397.7524 | 1199199.6197
41 | 2597421.0923 | 1199221.257
42 | 2597409.956 | 1199186.843
43 | 2597433.1444 | 1199208.3329
44 | 2597386.493 | 1199164.9602
45 | 2597353.2269 | 1199229.6509
46 | 2597396.4126 | 1199269.4817
47 | 2597456.6553 | 1199229.8245
48 | 2597300.0212 | 1199164.7303
49 | 2597270.7523 | 1199213.8171
50 | 2597294.6399 | 1199167.1935
51 | 2597286.3657 | 1199166.3291
52 | 2597324 | 1199150.1794
53 | 2597351.4743 | 1199142.1973
54 | 2597235.9548 | 1199276.9121
55 | 2597229.6148 | 1199281.1062
56 | 2597242.3592 | 1199261.6707
57 | 2597240.2169 | 1199305.9034
58 | 2597239.7108 | 1199314.1525
59 | 2597289.4708 | 1199038.2588
60 | 2597326.6239 | 1199127.134
61 | 2597229.3208 | 1199174.9796
62 | 2597227.6274 | 1199184.8
63 | 2597231.2871 | 1199163.5758
64 | 2597231.7958 | 1199160.6185
65 | 2597234.2875 | 1199160.8792
66 | 2597214.4532 | 1199158.8052
67 | 2597203.027 | 1199160.8059
68 | 2597176.498 | 1199161.1564
69 | 2597244.1635 | 1199161.9127
70 | 2597187.3796 | 1199155.9755
71 | 2597176.1675 | 1199170.5283
72 | 2597181.6724 | 1199202.4204
73 | 2597172.8029 | 1199156.1222
74 | 2597286.684 | 1199163.294
75 | 2597277.3118 | 1199165.3817
76 | 2597258.6156 | 1199163.4251
77 | 2597254.7977 | 1199163.0256
78 | 2597200.5273 | 1199203.0358
79 | 2597214.0845 | 1199204.3281
80 | 2597159.1469 | 1199135.4535
81 | 2597151.9324 | 1199122.1364
82 | 2597172.8341 | 1199110.6756
83 | 2597190.1789 | 1199112.5464
84 | 2597167.02 | 1199094.9164
85 | 2597206.9157 | 1199004.7692
86 | 2597203.6916 | 1199267.1
87 | 2597209.3881 | 1199250.0168
88 | 2597203.6798 | 1199114.0025
89 | 2597226.5532 | 1198999.4052
90 | 2597191.6353 | 1199023.6776
91 | 2597225.4835 | 1199295.4922
92 | 2597264.3348 | 1199221.4023
93 | 2597259.6859 | 1199227.8968
94 | 2597242.332 | 1199222.5355
95 | 2597250.9917 | 1199243.2939
96 | 2597222.9849 | 1199316.0948
97 | 2597208.1449 | 1199114.4841
98 | 2597227.8195 | 1199116.6061
99 | 2597247.4804 | 1199118.7267
100 | 2597268.5747 | 1199121.0018
101 | 2597180.7347 | 1199037.1176
102 | 2597268.1346 | 1199021.4142
103 | 2597286.3657 | 1199166.3291

## line_std_types
| c_nf_per_km | r_ohm_per_km | x_ohm_per_km | max_i_ka | type | q_mm2 | alpha | voltage_rating
NAYY 4x50 SE | 210 | 0.642 | 0.083 | 0.142 | cs | 50 | 0.00403 | LV
NAYY 4x120 SE | 264 | 0.225 | 0.08 | 0.242 | cs | 120 | 0.00403 | LV
NAYY 4x150 SE | 261 | 0.208 | 0.08 | 0.27 | cs | 150 | 0.00403 | LV
NA2XS2Y 1x95 RM/25 12/20 kV | 216 | 0.313 | 0.132 | 0.252 | cs | 95 | 0.00403 | MV
NA2XS2Y 1x185 RM/25 12/20 kV | 273 | 0.161 | 0.117 | 0.362 | cs | 185 | 0.00403 | MV
NA2XS2Y 1x240 RM/25 12/20 kV | 304 | 0.122 | 0.112 | 0.421 | cs | 240 | 0.00403 | MV
NA2XS2Y 1x95 RM/25 6/10 kV | 315 | 0.313 | 0.123 | 0.249 | cs | 95 | 0.00403 | MV
NA2XS2Y 1x185 RM/25 6/10 kV | 406 | 0.161 | 0.11 | 0.358 | cs | 185 | 0.00403 | MV
NA2XS2Y 1x240 RM/25 6/10 kV | 456 | 0.122 | 0.105 | 0.416 | cs | 240 | 0.00403 | MV
NA2XS2Y 1x150 RM/25 12/20 kV | 250 | 0.206 | 0.116 | 0.319 | cs | 150 | 0.00403 | MV
NA2XS2Y 1x120 RM/25 12/20 kV | 230 | 0.253 | 0.119 | 0.283 | cs | 120 | 0.00403 | MV
NA2XS2Y 1x70 RM/25 12/20 kV | 190 | 0.443 | 0.132 | 0.22 | cs | 70 | 0.00403 | MV
NA2XS2Y 1x150 RM/25 6/10 kV | 360 | 0.206 | 0.11 | 0.315 | cs | 150 | 0.00403 | MV
NA2XS2Y 1x120 RM/25 6/10 kV | 340 | 0.253 | 0.113 | 0.28 | cs | 120 | 0.00403 | MV
NA2XS2Y 1x70 RM/25 6/10 kV | 280 | 0.443 | 0.123 | 0.217 | cs | 70 | 0.00403 | MV
N2XS(FL)2Y 1x120 RM/35 64/110 kV | 112 | 0.153 | 0.166 | 0.366 | cs | 120 | 0.00393 | HV
N2XS(FL)2Y 1x185 RM/35 64/110 kV | 125 | 0.099 | 0.156 | 0.457 | cs | 185 | 0.00393 | HV
N2XS(FL)2Y 1x240 RM/35 64/110 kV | 135 | 0.075 | 0.149 | 0.526 | cs | 240 | 0.00393 | HV
N2XS(FL)2Y 1x300 RM/35 64/110 kV | 144 | 0.06 | 0.144 | 0.588 | cs | 300 | 0.00393 | HV
15-AL1/3-ST1A 0.4 | 11 | 1.8769 | 0.35 | 0.105 | ol | 16 | 0.00403 | LV
24-AL1/4-ST1A 0.4 | 11.25 | 1.2012 | 0.335 | 0.14 | ol | 24 | 0.00403 | LV
48-AL1/8-ST1A 0.4 | 12.2 | 0.5939 | 0.3 | 0.21 | ol | 48 | 0.00403 | LV
94-AL1/15-ST1A 0.4 | 13.2 | 0.306 | 0.29 | 0.35 | ol | 94 | 0.00403 | LV
34-AL1/6-ST1A 10.0 | 9.7 | 0.8342 | 0.36 | 0.17 | ol | 34 | 0.00403 | MV
48-AL1/8-ST1A 10.0 | 10.1 | 0.5939 | 0.35 | 0.21 | ol | 48 | 0.00403 | MV
70-AL1/11-ST1A 10.0 | 10.4 | 0.4132 | 0.339 | 0.29 | ol | 70 | 0.00403 | MV
94-AL1/15-ST1A 10.0 | 10.75 | 0.306 | 0.33 | 0.35 | ol | 94 | 0.00403 | MV
122-AL1/20-ST1A 10.0 | 11.1 | 0.2376 | 0.323 | 0.41 | ol | 122 | 0.00403 | MV
149-AL1/24-ST1A 10.0 | 11.25 | 0.194 | 0.315 | 0.47 | ol | 149 | 0.00403 | MV
34-AL1/6-ST1A 20.0 | 9.15 | 0.8342 | 0.382 | 0.17 | ol | 34 | 0.00403 | MV
48-AL1/8-ST1A 20.0 | 9.5 | 0.5939 | 0.372 | 0.21 | ol | 48 | 0.00403 | MV
70-AL1/11-ST1A 20.0 | 9.7 | 0.4132 | 0.36 | 0.29 | ol | 70 | 0.00403 | MV
94-AL1/15-ST1A 20.0 | 10 | 0.306 | 0.35 | 0.35 | ol | 94 | 0.00403 | MV
122-AL1/20-ST1A 20.0 | 10.3 | 0.2376 | 0.344 | 0.41 | ol | 122 | 0.00403 | MV
149-AL1/24-ST1A 20.0 | 10.5 | 0.194 | 0.337 | 0.47 | ol | 149 | 0.00403 | MV
184-AL1/30-ST1A 20.0 | 10.75 | 0.1571 | 0.33 | 0.535 | ol | 184 | 0.00403 | MV
243-AL1/39-ST1A 20.0 | 11 | 0.1188 | 0.32 | 0.645 | ol | 243 | 0.00403 | MV
48-AL1/8-ST1A 110.0 | 8 | 0.5939 | 0.46 | 0.21 | ol | 48 | 0.00403 | HV
70-AL1/11-ST1A 110.0 | 8.4 | 0.4132 | 0.45 | 0.29 | ol | 70 | 0.00403 | HV
94-AL1/15-ST1A 110.0 | 8.65 | 0.306 | 0.44 | 0.35 | ol | 94 | 0.00403 | HV
122-AL1/20-ST1A 110.0 | 8.5 | 0.2376 | 0.43 | 0.41 | ol | 122 | 0.00403 | HV
149-AL1/24-ST1A 110.0 | 8.75 | 0.194 | 0.41 | 0.47 | ol | 149 | 0.00403 | HV
184-AL1/30-ST1A 110.0 | 8.8 | 0.1571 | 0.4 | 0.535 | ol | 184 | 0.00403 | HV
243-AL1/39-ST1A 110.0 | 9 | 0.1188 | 0.39 | 0.645 | ol | 243 | 0.00403 | HV
305-AL1/39-ST1A 110.0 | 9.2 | 0.0949 | 0.38 | 0.74 | ol | 305 | 0.00403 | HV
490-AL1/64-ST1A 110.0 | 9.75 | 0.059 | 0.37 | 0.96 | ol | 490 | 0.00403 | HV
679-AL1/86-ST1A 110.0 | 9.95 | 0.042 | 0.36 | 1.15 | ol | 679 | 0.00403 | HV
490-AL1/64-ST1A 220.0 | 10 | 0.059 | 0.285 | 0.96 | ol | 490 | 0.00403 | HV
679-AL1/86-ST1A 220.0 | 11.7 | 0.042 | 0.275 | 1.15 | ol | 679 | 0.00403 | HV
490-AL1/64-ST1A 380.0 | 11 | 0.059 | 0.253 | 0.96 | ol | 490 | 0.00403 | HV
679-AL1/86-ST1A 380.0 | 14.6 | 0.042 | 0.25 | 1.15 | ol | 679 | 0.00403 | HV

## trafo_std_types
| i0_percent | pfe_kw | vkr_percent | sn_mva | vn_lv_kv | vn_hv_kv | vk_percent | shift_degree | vector_group | tap_side | tap_neutral | tap_min | tap_max | tap_step_degree | tap_step_percent | tap_phase_shifter
160 MVA 380/110 kV | 0.06 | 60 | 0.25 | 160 | 110 | 380 | 12.2 | 0 | Yy0 | hv | 0 | -9 | 9 | 0 | 1.5 | FALSE
100 MVA 220/110 kV | 0.06 | 55 | 0.26 | 100 | 110 | 220 | 12 | 0 | Yy0 | hv | 0 | -9 | 9 | 0 | 1.5 | FALSE
63 MVA 110/20 kV | 0.04 | 22 | 0.32 | 63 | 20 | 110 | 18 | 150 | YNd5 | hv | 0 | -9 | 9 | 0 | 1.5 | FALSE
40 MVA 110/20 kV | 0.05 | 18 | 0.34 | 40 | 20 | 110 | 16.2 | 150 | YNd5 | hv | 0 | -9 | 9 | 0 | 1.5 | FALSE
25 MVA 110/20 kV | 0.07 | 14 | 0.41 | 25 | 20 | 110 | 12 | 150 | YNd5 | hv | 0 | -9 | 9 | 0 | 1.5 | FALSE
63 MVA 110/10 kV | 0.04 | 22 | 0.32 | 63 | 10 | 110 | 18 | 150 | YNd5 | hv | 0 | -9 | 9 | 0 | 1.5 | FALSE
40 MVA 110/10 kV | 0.05 | 18 | 0.34 | 40 | 10 | 110 | 16.2 | 150 | YNd5 | hv | 0 | -9 | 9 | 0 | 1.5 | FALSE
25 MVA 110/10 kV | 0.07 | 14 | 0.41 | 25 | 10 | 110 | 12 | 150 | YNd5 | hv | 0 | -9 | 9 | 0 | 1.5 | FALSE
0.25 MVA 20/0.4 kV | 0.32 | 0.8 | 1.44 | 0.25 | 0.4 | 20 | 6 | 150 | Yzn5 | hv | 0 | -2 | 2 | 0 | 2.5 | FALSE
0.4 MVA 20/0.4 kV | 0.3375 | 1.35 | 1.425 | 0.4 | 0.4 | 20 | 6 | 150 | Dyn5 | hv | 0 | -2 | 2 | 0 | 2.5 | FALSE
0.63 MVA 20/0.4 kV | 0.2619 | 1.65 | 1.206 | 0.63 | 0.4 | 20 | 6 | 150 | Dyn5 | hv | 0 | -2 | 2 | 0 | 2.5 | FALSE
0.25 MVA 10/0.4 kV | 0.24 | 0.6 | 1.2 | 0.25 | 0.4 | 10 | 4 | 150 | Dyn5 | hv | 0 | -2 | 2 | 0 | 2.5 | FALSE
0.4 MVA 10/0.4 kV | 0.2375 | 0.95 | 1.325 | 0.4 | 0.4 | 10 | 4 | 150 | Dyn5 | hv | 0 | -2 | 2 | 0 | 2.5 | FALSE
0.63 MVA 10/0.4 kV | 0.1873 | 1.18 | 1.0794 | 0.63 | 0.4 | 10 | 4 | 150 | Dyn5 | hv | 0 | -2 | 2 | 0 | 2.5 | FALSE

## trafo3w_std_types
| sn_hv_mva | sn_mv_mva | sn_lv_mva | vn_hv_kv | vn_mv_kv | vn_lv_kv | vk_hv_percent | vk_mv_percent | vk_lv_percent | vkr_hv_percent | vkr_mv_percent | vkr_lv_percent | pfe_kw | i0_percent | shift_mv_degree | shift_lv_degree | vector_group | tap_side | tap_neutral | tap_min | tap_max | tap_step_percent
63/25/38 MVA 110/20/10 kV | 63 | 25 | 38 | 110 | 20 | 10 | 10.4 | 10.4 | 10.4 | 0.28 | 0.32 | 0.35 | 35 | 0.89 | 0 | 0 | YN0yn0yn0 | hv | 0 | -10 | 10 | 1.2
63/25/38 MVA 110/10/10 kV | 63 | 25 | 38 | 110 | 10 | 10 | 10.4 | 10.4 | 10.4 | 0.28 | 0.32 | 0.35 | 35 | 0.89 | 0 | 0 | YN0yn0yn0 | hv | 0 | -10 | 10 | 1.2

## fuse_std_types
| fuse_type | i_rated_a | t_avg | t_min | t_total | x_avg | x_min | x_total
HV 100A | HV 100A | 100 | 0 | [10.0, 3.64, 0.854, 0.281, 0.1, 0.0531, 0.022, 0.01] | [10.0, 4.267, 1.21, 0.403, 0.1, 0.058, 0.022, 0.01] | 0 | [300.0, 350.0, 450.0, 550.0, 700.0, 850.0, 1200.0, 1752.0] | [600.0, 700.0, 900.0, 1150.0, 1665.0, 2000.0, 3000.0, 4313.0]
HV 10A | HV 10A | 10 | 0 | [10.0, 1675.0, 0.344, 0.156, 0.1, 0.0417, 0.0171, 0.01] | [10.0, 1.3, 0.3, 0.155, 0.1, 0.0555, 0.023, 0.01] | 0 | [30.0, 32.0, 35.0, 37.0, 39.0, 50.0, 70.0, 88.0] | [60.0, 70.0, 80.0, 87.0, 94.0, 110.0, 150.0, 216.0]
HV 125A | HV 125A | 125 | 0 | [10.0, 1.82, 0.344, 0.1, 0.0467, 0.0269, 0.01] | [10.0, 2.478, 0.426, 0.1, 0.0427, 0.0211, 0.01] | 0 | [375.0, 500.0, 700.0, 925.0, 1200.0, 1500.0, 2341.0] | [750.0, 1000.0, 1500.0, 2200.0, 3000.0, 4000.0, 5765.0]
HV 160A | HV 160A | 160 | 0 | [10.0, 4.15, 1.03, 0.198, 0.1, 0.051, 0.0172, 0.01] | [10.0, 2.3, 0.734, 0.274, 0.1, 0.046, 0.0177, 0.01] | 0 | [480.0, 550.0, 700.0, 1000.0, 1260.0, 1600.0, 2500.0, 3227.0] | [960.0, 1300.0, 1700.0, 2200.0, 2996.0, 4000.0, 6000.0, 7946.0]
HV 16A | HV 16A | 16 | 0 | [10.0, 0.352, 0.164, 0.1, 0.0649, 0.0342, 0.01] | [10.0, 2.34, 0.722, 0.181, 0.1, 0.055, 0.0296, 0.01] | 0 | [48.0, 60.0, 65.0, 71.0, 80.0, 100.0, 162.0] | [96.0, 110.0, 125.0, 150.0, 168.0, 200.0, 250.0, 398.0]
HV 200A | HV 200A | 200 | 0 | [10.0, 4.267, 1.21, 0.403, 0.1, 0.058, 0.022, 0.01] | [10.0, 3.73, 1.654, 0.328, 0.1, 0.0531, 0.019, 0.01] | 0 | [600.0, 700.0, 900.0, 1150.0, 1665.0, 2000.0, 3000.0, 4313.0] | [1200.0, 1500.0, 1800.0, 2700.0, 3960.0, 5000.0, 7500.0, 10620.0]
HV 20A | HV 20A | 20 | 0 | [10.0, 1.3, 0.3, 0.155, 0.1, 0.0555, 0.023, 0.01] | [10.0, 1.3, 0.161, 0.1, 0.0611, 0.0399, 0.0141, 0.01] | 0 | [60.0, 70.0, 80.0, 87.0, 94.0, 110.0, 150.0, 216.0] | [120.0, 150.0, 200.0, 223.0, 260.0, 300.0, 450.0, 532.0]
HV 25A | HV 25A | 25 | 0 | [10.0, 2.512, 0.833, 0.299, 0.1, 0.0372, 0.0223, 0.01] | [10.0, 3.125, 0.597, 0.198, 0.1, 0.0378, 0.022, 0.01] | 0 | [75.0, 82.0, 90.0, 100.0, 124.0, 170.0, 200.0, 289.0] | [150.0, 170.0, 210.0, 250.0, 294.0, 400.0, 500.0, 711.0]
HV 31.5A | HV 31.5A | 31.5 | 0 | [10.0, 2.34, 0.722, 0.181, 0.1, 0.055, 0.0296, 0.01] | [10.0, 2.84, 0.368, 0.164, 0.1, 0.0621, 0.0378, 0.0195, 0.01] | 0 | [95.0, 110.0, 125.0, 150.0, 165.0, 200.0, 250.0, 390.0] | [189.0, 220.0, 300.0, 350.0, 393.0, 450.0, 530.0, 700.0, 960.0]
HV 40A | HV 40A | 40 | 0 | [10.0, 1.3, 0.161, 0.1, 0.0611, 0.0399, 0.0141, 0.01] | [10.0, 2.05, 0.369, 0.198, 0.1, 0.051, 0.0298, 0.01] | 0 | [120.0, 150.0, 200.0, 223.0, 260.0, 300.0, 450.0, 532.0] | [240.0, 300.0, 400.0, 450.0, 530.0, 650.0, 800.0, 1311.0]
HV 50A | HV 50A | 50 | 0 | [10.0, 3.215, 0.597, 0.198, 0.1, 0.0378, 0.022, 0.01] | [10.0, 3.64, 0.854, 0.281, 0.1, 0.0531, 0.022, 0.01] | 0 | [150.0, 170.0, 210.0, 250.0, 294.0, 400.0, 500.0, 711.0] | [300.0, 350.0, 450.0, 550.0, 700.0, 850.0, 1200.0, 1752.0]
HV 6.3A | HV 6.3A | 6.3 | 0 | [10.0, 1.39, 0.344, 0.168, 0.1, 0.056, 0.0263, 0.01] | [10.0, 1.711, 0.516, 0.198, 0.1, 0.0634, 0.0303, 0.01] | 0 | [19.0, 19.5, 20.4, 20.8, 22.0, 25.0, 32.0, 48.0] | [38.0, 40.0, 43.0, 48.0, 53.0, 60.0, 75.0, 118.0]
HV 63A | HV 63A | 63 | 0 | [10.0, 2.84, 0.368, 0.164, 0.1, 0.0621, 0.0378, 0.0195, 0.01] | [10.0, 1.82, 0.344, 0.1, 0.0467, 0.0269, 0.01] | 0 | [189.0, 220.0, 300.0, 350.0, 393.0, 450.0, 530.0, 700.0, 961.0] | [378.0, 500.0, 700.0, 934.0, 1200.0, 1500.0, 2366.0]
HV 80A | HV 80A | 80 | 0 | [10.0, 2.05, 0.369, 0.198, 0.1, 0.051, 0.0298, 0.01] | [10.0, 4.15, 1.03, 0.198, 0.1, 0.051, 0.0172, 0.01] | 0 | [240.0, 300.0, 400.0, 450.0, 530.0, 650.0, 800.0, 1311.0] | [480.0, 550.0, 700.0, 1000.0, 1260.0, 1600.0, 2500.0, 3227.0]
Siemens NH-1-100 | Siemens NH-1-100 | 100 | [5400.0, 2000.0, 400.0, 20.0, 1.0, 0.2, 0.012, 0.004] | 0 | 0 | [150.0, 190.0, 250.0, 430.0, 900.0, 1250.0, 2700.0, 3600.0] | 0 | 0
Siemens NH-1-125 | Siemens NH-1-125 | 125 | [4800.0, 120.0, 7.0, 0.1, 0.004] | 0 | 0 | [180.0, 400.0, 740.0, 2000.0, 4250.0] | 0 | 0
Siemens NH-1-16 | Siemens NH-1-16 | 16 | [4000.0, 400.0, 2.0, 0.1, 0.04, 0.01] | 0 | 0 | [26.0, 35.0, 75.0, 150.0, 200.0, 300.0] | 0 | 0
Siemens NH-1-160 | Siemens NH-1-160 | 160 | [4800.0, 120.0, 7.0, 0.1, 0.004] | 0 | 0 | [210.0, 500.0, 900.0, 2300.0, 5000.0] | 0 | 0
Siemens NH-1-25 | Siemens NH-1-25 | 25 | [4000.0, 1000.0, 10.0, 0.2, 0.02, 0.01] | 0 | 0 | [40.0, 50.0, 100.0, 210.0, 400.0, 500.0] | 0 | 0
Siemens NH-1-50 | Siemens NH-1-50 | 50 | [4000.0, 40.0, 4.0, 1.0, 0.02, 0.01] | 0 | 0 | [86.0, 200.0, 300.0, 400.0, 1000.0, 1280.0] | 0 | 0
Siemens NH-1-63 | Siemens NH-1-63 | 63 | [4000.0, 100.0, 10.0, 2.0, 0.04, 0.01] | 0 | 0 | [100.0, 200.0, 300.0, 400.0, 1000.0, 1500.0] | 0 | 0
Siemens NH-1-80 | Siemens NH-1-80 | 80 | [4800.0, 120.0, 7.0, 0.1, 0.01] | 0 | 0 | [150.58, 250.0, 450.0, 1150.0, 2470.0] | 0 | 0
Siemens NH-2-1000 | Siemens NH-2-1000 | 1000 | [4800.0, 120.0, 7.0, 0.1, 0.004] | 0 | 0 | [1900.0, 3500.0, 8400.0, 24000.0, 52000.0] | 0 | 0
Siemens NH-2-200 | Siemens NH-2-200 | 200 | [4800.0, 120.0, 7.0, 0.1, 0.004] | 0 | 0 | [280.0, 650.0, 1200.0, 3000.0, 7000.0] | 0 | 0
Siemens NH-2-224 | Siemens NH-2-224 | 224 | [4800.0, 120.0, 7.0, 0.2, 0.04, 0.004] | 0 | 0 | [400.0, 750.0, 1453.0, 3025.0, 4315.0, 7600.0] | 0 | 0
Siemens NH-2-250 | Siemens NH-2-250 | 250 | [4800.0, 120.0, 7.0, 0.1, 0.004] | 0 | 0 | [450.0, 800.0, 1650.0, 4000.0, 8500.0] | 0 | 0
Siemens NH-2-315 | Siemens NH-2-315 | 315 | [4800.0, 120.0, 7.0, 0.1, 0.004] | 0 | 0 | [550.0, 920.0, 1900.0, 5000.0, 11000.0] | 0 | 0
Siemens NH-2-355 | Siemens NH-2-355 | 355 | [4800.0, 120.0, 6.0, 0.1, 0.004] | 0 | 0 | [650.0, 1116.27, 2350.0, 5840.0, 12790.0] | 0 | 0
Siemens NH-2-400 | Siemens NH-2-400 | 400 | [4800.0, 120.0, 7.0, 0.1, 0.004] | 0 | 0 | [720.0, 1350.0, 2800.0, 6500.0, 15000.0] | 0 | 0
Siemens NH-2-425 | Siemens NH-2-425 | 425 | [4800.0, 120.0, 7.0, 0.1, 0.004] | 0 | 0 | [850.0, 1500.0, 3050.0, 7500.0, 16500.0] | 0 | 0
Siemens NH-2-630 | Siemens NH-2-630 | 630 | [4800.0, 120.0, 7.0, 0.1, 0.004] | 0 | 0 | [1200.0, 2000.0, 4800.0, 12000.0, 26000.0] | 0 | 0

## dtypes
| element | column | dtype
0 | bus | name | object
1 | bus | vn_kv | float64
2 | bus | type | object
3 | bus | zone | object
4 | bus | in_service | bool
5 | load | name | object
6 | load | bus | uint32
7 | load | p_mw | float64
8 | load | q_mvar | float64
9 | load | const_z_percent | float64
10 | load | const_i_percent | float64
11 | load | sn_mva | float64
12 | load | scaling | float64
13 | load | in_service | bool
14 | load | type | object
15 | ext_grid | name | object
16 | ext_grid | bus | uint32
17 | ext_grid | vm_pu | float64
18 | ext_grid | va_degree | float64
19 | ext_grid | slack_weight | float64
20 | ext_grid | in_service | bool
21 | line | name | object
22 | line | std_type | object
23 | line | from_bus | uint32
24 | line | to_bus | uint32
25 | line | length_km | float64
26 | line | r_ohm_per_km | float64
27 | line | x_ohm_per_km | float64
28 | line | c_nf_per_km | float64
29 | line | g_us_per_km | float64
30 | line | max_i_ka | float64
31 | line | df | float64
32 | line | parallel | uint32
33 | line | type | object
34 | line | in_service | bool
35 | trafo | name | object
36 | trafo | std_type | object
37 | trafo | hv_bus | uint32
38 | trafo | lv_bus | uint32
39 | trafo | sn_mva | float64
40 | trafo | vn_hv_kv | float64
41 | trafo | vn_lv_kv | float64
42 | trafo | vk_percent | float64
43 | trafo | vkr_percent | float64
44 | trafo | pfe_kw | float64
45 | trafo | i0_percent | float64
46 | trafo | shift_degree | float64
47 | trafo | tap_side | object
48 | trafo | tap_neutral | int32
49 | trafo | tap_min | int32
50 | trafo | tap_max | int32
51 | trafo | tap_step_percent | float64
52 | trafo | tap_step_degree | float64
53 | trafo | tap_pos | int32
54 | trafo | tap_phase_shifter | bool
55 | trafo | parallel | uint32
56 | trafo | df | float64
57 | trafo | in_service | bool
58 | line_geodata | coords | object
59 | bus_geodata | x | float64
60 | bus_geodata | y | float64
61 | bus_geodata | coords | object

## parameters
| version | format_version | converged | OPF_converged | name | f_hz | sn_mva
0 | 2.14.6 | 2.14.0 | FALSE | FALSE |  | 50 | 1