## bus
| name | vn_kv | type | zone | in_service
0 | bus_LV_351-324_0_5_node_0 | 0.4 | n |  | TRUE
1 | bus_LV_351-324_0_5_node_1 | 0.4 | n |  | TRUE
2 | bus_LV_351-324_0_5_node_2 | 0.4 | n |  | TRUE
3 | bus_LV_351-324_0_5_node_55 | 0.4 | n |  | TRUE
4 | bus_LV_351-324_0_5_node_56 | 0.4 | n |  | TRUE
5 | bus_LV_351-324_0_5_node_3 | 0.4 | n |  | TRUE
6 | bus_LV_351-324_0_5_node_4 | 0.4 | n |  | TRUE
7 | bus_LV_351-324_0_5_node_5 | 0.4 | n |  | TRUE
8 | bus_LV_351-324_0_5_node_6 | 0.4 | n |  | TRUE
9 | bus_LV_351-324_0_5_node_14 | 0.4 | n |  | TRUE
10 | bus_LV_351-324_0_5_node_21 | 0.4 | n |  | TRUE
11 | bus_LV_351-324_0_5_node_25 | 0.4 | n |  | TRUE
12 | bus_LV_351-324_0_5_node_7 | 0.4 | n |  | TRUE
13 | bus_LV_351-324_0_5_node_19 | 0.4 | n |  | TRUE
14 | bus_LV_351-324_0_5_node_17 | 0.4 | n |  | TRUE
15 | bus_LV_351-324_0_5_node_40 | 0.4 | n |  | TRUE
16 | bus_LV_351-324_0_5_node_9 | 0.4 | n |  | TRUE
17 | bus_LV_351-324_0_5_node_15 | 0.4 | n |  | TRUE
18 | bus_LV_351-324_0_5_node_23 | 0.4 | n |  | TRUE
19 | bus_LV_351-324_0_5_node_11 | 0.4 | n |  | TRUE
20 | bus_LV_351-324_0_5_node_62 | 0.4 | n |  | TRUE
21 | bus_LV_351-324_0_5_node_12 | 0.4 | n |  | TRUE
22 | bus_LV_351-324_0_5_node_60 | 0.4 | n |  | TRUE
23 | bus_LV_351-324_0_5_node_13 | 0.4 | n |  | TRUE
24 | bus_LV_351-324_0_5_node_18 | 0.4 | n |  | TRUE
25 | bus_LV_351-324_0_5_node_54 | 0.4 | n |  | TRUE
26 | bus_LV_351-324_0_5_node_33 | 0.4 | n |  | TRUE
27 | bus_LV_351-324_0_5_node_42 | 0.4 | n |  | TRUE
28 | bus_LV_351-324_0_5_node_16 | 0.4 | n |  | TRUE
29 | bus_LV_351-324_0_5_node_59 | 0.4 | n |  | TRUE
30 | bus_LV_351-324_0_5_node_39 | 0.4 | n |  | TRUE
31 | bus_LV_351-324_0_5_node_58 | 0.4 | n |  | TRUE
32 | bus_LV_351-324_0_5_node_43 | 0.4 | n |  | TRUE
33 | bus_LV_351-324_0_5_node_20 | 0.4 | n |  | TRUE
34 | bus_LV_351-324_0_5_node_45 | 0.4 | n |  | TRUE
35 | bus_LV_351-324_0_5_node_61 | 0.4 | n |  | TRUE
36 | bus_LV_351-324_0_5_node_22 | 0.4 | n |  | TRUE
37 | bus_LV_351-324_0_5_node_29 | 0.4 | n |  | TRUE
38 | bus_LV_351-324_0_5_node_41 | 0.4 | n |  | TRUE
39 | bus_LV_351-324_0_5_node_46 | 0.4 | n |  | TRUE
40 | bus_LV_351-324_0_5_node_47 | 0.4 | n |  | TRUE
41 | bus_LV_351-324_0_5_node_53 | 0.4 | n |  | TRUE
42 | bus_LV_351-324_0_5_node_32 | 0.4 | n |  | TRUE
43 | bus_LV_351-324_0_5_node_38 | 0.4 | n |  | TRUE
44 | bus_LV_351-324_0_5_node_57 | 0.4 | n |  | TRUE
45 | bus_LV_351-324_0_5_node_44 | 0.4 | n |  | TRUE
46 | bus_LV_351-324_0_5_node_34 | 0.4 | n |  | TRUE
47 | bus_LV_351-324_0_5_node_35 | 0.4 | n |  | TRUE
48 | bus_LV_351-324_0_5_node_36 | 0.4 | n |  | TRUE
49 | bus_LV_351-324_0_5_node_37 | 0.4 | n |  | TRUE
50 | bus_LV_351-324_0_5_node_48 | 0.4 | n |  | TRUE
51 | bus_LV_351-324_0_5_node_49 | 0.4 | n |  | TRUE
52 | bus_LV_351-324_0_5_node_50 | 0.4 | n |  | TRUE
53 | bus_LV_351-324_0_5_node_51 | 0.4 | n |  | TRUE
54 | bus_LV_351-324_0_5_node_52 | 0.4 | n |  | TRUE
55 | bus_MV_604_0_node_16 | 20 | n |  | TRUE

## load
| name | bus | p_mw | q_mvar | const_z_percent | const_i_percent | sn_mva | scaling | in_service | type
0 | LV_351-324_0_5_load_0 | 0 | 0.0096733 | 0.0024244 | 0 | 0 |  | 1 | TRUE | wye
1 | LV_351-324_0_5_load_1 | 1 | 0.0092861 | 0.0023273 | 0 | 0 |  | 1 | TRUE | wye
2 | LV_351-324_0_5_load_2 | 2 | 0.0093318 | 0.0023388 | 0 | 0 |  | 1 | TRUE | wye
3 | LV_351-324_0_5_load_55 | 3 | 0.0090203 | 0.0022607 | 0 | 0 |  | 1 | TRUE | wye
4 | LV_351-324_0_5_load_56 | 4 | 0.010792 | 0.0027046 | 0 | 0 |  | 1 | TRUE | wye
5 | LV_351-324_0_5_load_3 | 5 | 0.0095526 | 0.0023941 | 0 | 0 |  | 1 | TRUE | wye
6 | LV_351-324_0_5_load_21 | 10 | 0.012262 | 0.0030731 | 0 | 0 |  | 1 | TRUE | wye
7 | LV_351-324_0_5_load_25 | 11 | 0.0012946 | 0.00032447 | 0 | 0 |  | 1 | TRUE | wye
8 | LV_351-324_0_5_load_40 | 15 | 0.0097117 | 0.002434 | 0 | 0 |  | 1 | TRUE | wye
9 | LV_351-324_0_5_load_23 | 18 | 0.020709 | 0.0051902 | 0 | 0 |  | 1 | TRUE | wye
10 | LV_351-324_0_5_load_62 | 20 | 0.042358 | 0.010616 | 0 | 0 |  | 1 | TRUE | wye
11 | LV_351-324_0_5_load_60 | 22 | 0.024506 | 0.0061418 | 0 | 0 |  | 1 | TRUE | wye
12 | LV_351-324_0_5_load_54 | 25 | 0.01106 | 0.002772 | 0 | 0 |  | 1 | TRUE | wye
13 | LV_351-324_0_5_load_33 | 26 | 0.0071122 | 0.0017825 | 0 | 0 |  | 1 | TRUE | wye
14 | LV_351-324_0_5_load_42 | 27 | 0.011057 | 0.0027712 | 0 | 0 |  | 1 | TRUE | wye
15 | LV_351-324_0_5_load_59 | 29 | 0.061988 | 0.015536 | 0 | 0 |  | 1 | TRUE | wye
16 | LV_351-324_0_5_load_39 | 30 | 0.02026 | 0.0050776 | 0 | 0 |  | 1 | TRUE | wye
17 | LV_351-324_0_5_load_58 | 31 | 0.0092925 | 0.0023289 | 0 | 0 |  | 1 | TRUE | wye
18 | LV_351-324_0_5_load_43 | 32 | 0.0082875 | 0.002077 | 0 | 0 |  | 1 | TRUE | wye
19 | LV_351-324_0_5_load_61 | 35 | 0.029625 | 0.0074246 | 0 | 0 |  | 1 | TRUE | wye
20 | LV_351-324_0_5_load_22 | 36 | 0.060935 | 0.015272 | 0 | 0 |  | 1 | TRUE | wye
21 | LV_351-324_0_5_load_29 | 37 | 0.022234 | 0.0055724 | 0 | 0 |  | 1 | TRUE | wye
22 | LV_351-324_0_5_load_41 | 38 | 0.0096384 | 0.0024156 | 0 | 0 |  | 1 | TRUE | wye
23 | LV_351-324_0_5_load_46 | 39 | 0.0082774 | 0.0020745 | 0 | 0 |  | 1 | TRUE | wye
24 | LV_351-324_0_5_load_47 | 40 | 0.0082051 | 0.0020564 | 0 | 0 |  | 1 | TRUE | wye
25 | LV_351-324_0_5_load_53 | 41 | 0.01077 | 0.0026992 | 0 | 0 |  | 1 | TRUE | wye
26 | LV_351-324_0_5_load_32 | 42 | 0.005673 | 0.0014218 | 0 | 0 |  | 1 | TRUE | wye
27 | LV_351-324_0_5_load_38 | 43 | 0.019955 | 0.0050011 | 0 | 0 |  | 1 | TRUE | wye
28 | LV_351-324_0_5_load_57 | 44 | 0.0090175 | 0.00226 | 0 | 0 |  | 1 | TRUE | wye
29 | LV_351-324_0_5_load_44 | 45 | 0.0082031 | 0.0020559 | 0 | 0 |  | 1 | TRUE | wye
30 | LV_351-324_0_5_load_34 | 46 | 0.0056763 | 0.0014226 | 0 | 0 |  | 1 | TRUE | wye
31 | LV_351-324_0_5_load_35 | 47 | 0.0057927 | 0.0014518 | 0 | 0 |  | 1 | TRUE | wye
32 | LV_351-324_0_5_load_36 | 48 | 0.020371 | 0.0051054 | 0 | 0 |  | 1 | TRUE | wye
33 | LV_351-324_0_5_load_37 | 49 | 0.019918 | 0.0049918 | 0 | 0 |  | 1 | TRUE | wye
34 | LV_351-324_0_5_load_48 | 50 | 0.010883 | 0.0027276 | 0 | 0 |  | 1 | TRUE | wye
35 | LV_351-324_0_5_load_49 | 51 | 0.010774 | 0.0027003 | 0 | 0 |  | 1 | TRUE | wye
36 | LV_351-324_0_5_load_50 | 52 | 0.0089625 | 0.0022462 | 0 | 0 |  | 1 | TRUE | wye
37 | LV_351-324_0_5_load_51 | 53 | 0.0089736 | 0.002249 | 0 | 0 |  | 1 | TRUE | wye
38 | LV_351-324_0_5_load_52 | 54 | 0.0089852 | 0.0022519 | 0 | 0 |  | 1 | TRUE | wye

## ext_grid
| name | bus | vm_pu | va_degree | slack_weight | in_service
0 |  | 54 | 1 | 0 | 1 | TRUE

## line
| name | std_type | from_bus | to_bus | length_km | r_ohm_per_km | x_ohm_per_km | c_nf_per_km | g_us_per_km | max_i_ka | df | parallel | type | in_service
0 | LV_351-324_0_5_line_0 |  | 0 | 1 | 0.0078727 | 0.125 | 0.08 | 261 | 0 | 0.364 | 1 | 1 | cs | TRUE
1 | LV_351-324_0_5_line_1 |  | 1 | 2 | 0.007697 | 0.125 | 0.08 | 261 | 0 | 0.364 | 1 | 1 | cs | TRUE
2 | LV_351-324_0_5_line_2 |  | 2 | 3 | 0.0077002 | 0.125 | 0.08 | 261 | 0 | 0.364 | 1 | 1 | cs | TRUE
3 | LV_351-324_0_5_line_3 |  | 3 | 4 | 0.0079282 | 0.125 | 0.08 | 261 | 0 | 0.364 | 1 | 1 | cs | TRUE
4 | LV_351-324_0_5_line_4 |  | 4 | 44 | 0.0074667 | 0.125 | 0.08 | 261 | 0 | 0.364 | 1 | 1 | cs | TRUE
5 | LV_351-324_0_5_line_5 |  | 5 | 6 | 0.0092453 | 0.125 | 0.08 | 261 | 0 | 0.364 | 1 | 1 | cs | TRUE
6 | LV_351-324_0_5_line_6 |  | 6 | 7 | 0.015234 | 0.125 | 0.08 | 261 | 0 | 0.364 | 1 | 1 | cs | TRUE
7 | LV_351-324_0_5_line_7 |  | 6 | 8 | 0.062126 | 0.125 | 0.08 | 261 | 0 | 0.364 | 1 | 1 | cs | TRUE
8 | LV_351-324_0_5_line_8 |  | 6 | 9 | 0.31569 | 0.125 | 0.08 | 261 | 0 | 0.364 | 1 | 2 | cs | TRUE
9 | LV_351-324_0_5_line_9 |  | 7 | 10 | 0.0081207 | 0.125 | 0.08 | 261 | 0 | 0.364 | 1 | 1 | cs | TRUE
10 | LV_351-324_0_5_line_10 |  | 8 | 11 | 0.052275 | 0.125 | 0.08 | 261 | 0 | 0.364 | 1 | 1 | cs | TRUE
11 | LV_351-324_0_5_line_11 |  | 9 | 14 | 0.032433 | 0.125 | 0.08 | 261 | 0 | 0.364 | 1 | 4 | cs | TRUE
12 | LV_351-324_0_5_line_12 |  | 9 | 26 | 0.012323 | 0.125 | 0.08 | 261 | 0 | 0.364 | 1 | 1 | cs | TRUE
13 | LV_351-324_0_5_line_13 |  | 10 | 36 | 0.025344 | 0.125 | 0.08 | 261 | 0 | 0.364 | 1 | 1 | cs | TRUE
14 | LV_351-324_0_5_line_14 |  | 11 | 37 | 0.034856 | 0.125 | 0.08 | 261 | 0 | 0.364 | 1 | 1 | cs | TRUE
15 | LV_351-324_0_5_line_15 |  | 12 | 13 | 0.025672 | 0.125 | 0.08 | 261 | 0 | 0.364 | 1 | 1 | cs | TRUE
16 | LV_351-324_0_5_line_16 |  | 12 | 14 | 0.045667 | 0.125 | 0.08 | 261 | 0 | 0.364 | 1 | 2 | cs | TRUE
17 | LV_351-324_0_5_line_17 |  | 12 | 15 | 0.013583 | 0.125 | 0.08 | 261 | 0 | 0.364 | 1 | 1 | cs | TRUE
18 | LV_351-324_0_5_line_18 |  | 13 | 32 | 0.012155 | 0.125 | 0.08 | 261 | 0 | 0.364 | 1 | 1 | cs | TRUE
19 | LV_351-324_0_5_line_19 |  | 14 | 30 | 0.011289 | 0.125 | 0.08 | 261 | 0 | 0.364 | 1 | 1 | cs | TRUE
20 | LV_351-324_0_5_line_20 |  | 14 | 23 | 0.033307 | 0.125 | 0.08 | 261 | 0 | 0.364 | 1 | 4 | cs | TRUE
21 | LV_351-324_0_5_line_21 |  | 15 | 38 | 0.01757 | 0.125 | 0.08 | 261 | 0 | 0.364 | 1 | 1 | cs | TRUE
22 | LV_351-324_0_5_line_22 |  | 16 | 17 | 0.048578 | 0.125 | 0.08 | 261 | 0 | 0.364 | 1 | 1 | cs | TRUE
23 | LV_351-324_0_5_line_23 |  | 16 | 18 | 0.0099575 | 0.125 | 0.08 | 261 | 0 | 0.364 | 1 | 1 | cs | TRUE
24 | LV_351-324_0_5_line_24 |  | 17 | 27 | 0.01556 | 0.125 | 0.08 | 261 | 0 | 0.364 | 1 | 1 | cs | TRUE
25 | LV_351-324_0_5_line_25 |  | 17 | 19 | 0.030511 | 0.125 | 0.08 | 261 | 0 | 0.364 | 1 | 1 | cs | TRUE
26 | LV_351-324_0_5_line_26 |  | 17 | 21 | 0.005345 | 0.125 | 0.08 | 261 | 0 | 0.364 | 1 | 1 | cs | TRUE
27 | LV_351-324_0_5_line_27 |  | 19 | 20 | 0.006804 | 0.125 | 0.08 | 261 | 0 | 0.364 | 1 | 1 | cs | TRUE
28 | LV_351-324_0_5_line_28 |  | 21 | 22 | 0.016777 | 0.125 | 0.08 | 261 | 0 | 0.364 | 1 | 1 | cs | TRUE
29 | LV_351-324_0_5_line_29 |  | 23 | 24 | 0.027445 | 0.125 | 0.08 | 261 | 0 | 0.364 | 1 | 1 | cs | TRUE
30 | LV_351-324_0_5_line_30 |  | 23 | 25 | 0.0089979 | 0.125 | 0.08 | 261 | 0 | 0.364 | 1 | 4 | cs | TRUE
31 | LV_351-324_0_5_line_31 |  | 24 | 31 | 0.0089482 | 0.125 | 0.08 | 261 | 0 | 0.364 | 1 | 1 | cs | TRUE
32 | LV_351-324_0_5_line_32 |  | 24 | 28 | 0.055338 | 0.125 | 0.08 | 261 | 0 | 0.364 | 1 | 1 | cs | TRUE
33 | LV_351-324_0_5_line_33 |  | 25 | 41 | 0.0072435 | 0.125 | 0.08 | 261 | 0 | 0.364 | 1 | 4 | cs | TRUE
34 | LV_351-324_0_5_line_34 |  | 26 | 42 | 0.014248 | 0.125 | 0.08 | 261 | 0 | 0.364 | 1 | 1 | cs | TRUE
35 | LV_351-324_0_5_line_35 |  | 27 | 38 | 0.017571 | 0.125 | 0.08 | 261 | 0 | 0.364 | 1 | 1 | cs | TRUE
36 | LV_351-324_0_5_line_36 |  | 28 | 29 | 0.008765 | 0.125 | 0.08 | 261 | 0 | 0.364 | 1 | 1 | cs | TRUE
37 | LV_351-324_0_5_line_37 |  | 30 | 43 | 0.013341 | 0.125 | 0.08 | 261 | 0 | 0.364 | 1 | 1 | cs | TRUE
38 | LV_351-324_0_5_line_38 |  | 31 | 44 | 0.0078108 | 0.125 | 0.08 | 261 | 0 | 0.364 | 1 | 1 | cs | TRUE
39 | LV_351-324_0_5_line_39 |  | 32 | 45 | 0.01327 | 0.125 | 0.08 | 261 | 0 | 0.364 | 1 | 1 | cs | TRUE
40 | LV_351-324_0_5_line_40 |  | 33 | 34 | 0.011199 | 0.125 | 0.08 | 261 | 0 | 0.364 | 1 | 1 | cs | TRUE
41 | LV_351-324_0_5_line_41 |  | 33 | 35 | 0.009836 | 0.125 | 0.08 | 261 | 0 | 0.364 | 1 | 1 | cs | TRUE
42 | LV_351-324_0_5_line_42 |  | 34 | 40 | 0.0097023 | 0.125 | 0.08 | 261 | 0 | 0.364 | 1 | 1 | cs | TRUE
43 | LV_351-324_0_5_line_43 |  | 34 | 45 | 0.0035053 | 0.125 | 0.08 | 261 | 0 | 0.364 | 1 | 1 | cs | TRUE
44 | LV_351-324_0_5_line_44 |  | 39 | 40 | 0.013254 | 0.125 | 0.08 | 261 | 0 | 0.364 | 1 | 1 | cs | TRUE
45 | LV_351-324_0_5_line_45 |  | 41 | 54 | 0.0079837 | 0.125 | 0.08 | 261 | 0 | 0.364 | 1 | 4 | cs | TRUE
46 | LV_351-324_0_5_line_46 |  | 42 | 46 | 0.014119 | 0.125 | 0.08 | 261 | 0 | 0.364 | 1 | 1 | cs | TRUE
47 | LV_351-324_0_5_line_47 |  | 43 | 49 | 0.013204 | 0.125 | 0.08 | 261 | 0 | 0.364 | 1 | 1 | cs | TRUE
48 | LV_351-324_0_5_line_48 |  | 46 | 47 | 0.014248 | 0.125 | 0.08 | 261 | 0 | 0.364 | 1 | 1 | cs | TRUE
49 | LV_351-324_0_5_line_49 |  | 48 | 49 | 0.013324 | 0.125 | 0.08 | 261 | 0 | 0.364 | 1 | 1 | cs | TRUE
50 | LV_351-324_0_5_line_50 |  | 50 | 51 | 0.0078097 | 0.125 | 0.08 | 261 | 0 | 0.364 | 1 | 1 | cs | TRUE
51 | LV_351-324_0_5_line_51 |  | 51 | 52 | 0.0074113 | 0.125 | 0.08 | 261 | 0 | 0.364 | 1 | 1 | cs | TRUE
52 | LV_351-324_0_5_line_52 |  | 52 | 53 | 0.0076904 | 0.125 | 0.08 | 261 | 0 | 0.364 | 1 | 1 | cs | TRUE
53 | LV_351-324_0_5_line_53 |  | 53 | 54 | 0.0076975 | 0.125 | 0.08 | 261 | 0 | 0.364 | 1 | 1 | cs | TRUE

## trafo
| name | std_type | hv_bus | lv_bus | sn_mva | vn_hv_kv | vn_lv_kv | vk_percent | vkr_percent | pfe_kw | i0_percent | shift_degree | tap_side | tap_neutral | tap_min | tap_max | tap_step_percent | tap_step_degree | tap_pos | tap_phase_shifter | parallel | df | in_service
0 | LV_351-324_0_5_trafo_52 | 0.63 MVA 20/0.4 kV | 55 | 54 | 0.63 | 20 | 0.4 | 6 | 1.206 | 1.65 | 0.2619 | 150 | hv | 0 | -2 | 2 | 2.5 | 0 | 0 | FALSE | 1 | 1 | TRUE

## line_geodata
| x0 | y0 | x1 | y1 | x2 | y2 | x3 | y3 | x4 | y4 | x5 | y5 | x6 | y6 | x7 | y7 | x8 | y8 | x9 | y9 | x10 | y10 | x11 | y11 | x12 | y12 | x13 | y13 | x14 | y14 | x15 | y15 | x16 | y16 | x17 | y17 | x18 | y18 | x19 | y19 | x20 | y20 | x21 | y21 | x22 | y22 | x23 | y23 | x24 | y24 | x25 | y25 | x26 | y26 | x27 | y27 | x28 | y28
0 | 2597633.7804 | 1199277.9329 | 2597641.1567 | 1199280.6845
1 | 2597641.1567 | 1199280.6845 | 2597648.3682 | 1199283.3747
2 | 2597648.3682 | 1199283.3747 | 2597655.5828 | 1199286.066
3 | 2597663.011 | 1199288.837 | 2597655.5828 | 1199286.066
4 | 2597663.011 | 1199288.837 | 2597670.0068 | 1199291.4467
5 | 2597523.923 | 1199245.8434 | 2597530.7389 | 1199252.0899
6 | 2597534.1432 | 1199234.5219 | 2597523.923 | 1199245.8434
7 | 2597485.286 | 1199285.0254 | 2597488.1608 | 1199277.9093 | 2597490.7694 | 1199271.4269 | 2597494.0866 | 1199266.0893 | 2597514.8542 | 1199243.4238 | 2597522.7891 | 1199247.1001 | 2597523.923 | 1199245.8434
8 | 2597523.923 | 1199245.8434 | 2597522.7891 | 1199247.1001 | 2597514.8542 | 1199243.4238 | 2597516.8025 | 1199241.5775 | 2597532.7761 | 1199224.3281 | 2597535.4474 | 1199221.9479 | 2597560.8118 | 1199194.0334 | 2597580.0113 | 1199152.6031 | 2597581.9057 | 1199149.3562 | 2597594.8017 | 1199145.3931 | 2597618.954 | 1199149.5076 | 2597635.9644 | 1199153.047 | 2597642.764 | 1199154.5783 | 2597642.4828 | 1199155.768 | 2597642.1028 | 1199157.3579 | 2597641.6847 | 1199159.1368 | 2597640.9627 | 1199162.1609 | 2597640.6891 | 1199163.3172 | 2597649.3466 | 1199165.4148 | 2597652.3543 | 1199166.1473 | 2597655.9182 | 1199167.7023 | 2597659.3221 | 1199169.2461 | 2597664.911 | 1199170.4779 | 2597676.553 | 1199172.2853 | 2597715.6682 | 1199182.0638 | 2597717.3359 | 1199182.7636 | 2597720.6714 | 1199184.5743 | 2597726.4126 | 1199186.0729 | 2597717.7893 | 1199212.7461
9 | 2597534.1432 | 1199234.5219 | 2597540.1193 | 1199240.0202
10 | 2597485.286 | 1199285.0254 | 2597468.6622 | 1199329.5454 | 2597466.6037 | 1199333.8285
11 | 2597707.0955 | 1199240.4318 | 2597712.4572 | 1199225.5662 | 2597714.1994 | 1199222.0747 | 2597716.1702 | 1199219.228 | 2597718.2478 | 1199217.0149 | 2597720.2875 | 1199215.0463 | 2597717.7893 | 1199212.7461
12 | 2597717.7893 | 1199212.7461 | 2597716.2661 | 1199211.4794 | 2597709.8472 | 1199210.0144 | 2597706.1842 | 1199209.177
13 | 2597540.1193 | 1199240.0202 | 2597565.2052 | 1199236.4106
14 | 2597466.6037 | 1199333.8285 | 2597499.7153 | 1199322.9396
15 | 2597747.6474 | 1199284.7396 | 2597738.691 | 1199277.1724 | 2597730.1671 | 1199266.092
16 | 2597707.0955 | 1199240.4318 | 2597711.0854 | 1199241.4085 | 2597709.4731 | 1199245.7226 | 2597706.0126 | 1199255.0067 | 2597710.033 | 1199256.1279 | 2597712.8046 | 1199256.8383 | 2597716.292 | 1199257.7374 | 2597720.1602 | 1199259.1923 | 2597724.8358 | 1199261.525 | 2597727.547 | 1199263.4138 | 2597730.1671 | 1199266.092
17 | 2597730.1671 | 1199266.092 | 2597725.4374 | 1199278.8248
18 | 2597747.6474 | 1199284.7396 | 2597755.4872 | 1199275.4511
19 | 2597707.0955 | 1199240.4318 | 2597696.0841 | 1199237.9436
20 | 2597707.0955 | 1199240.4318 | 2597695.1242 | 1199271.5199
21 | 2597725.4374 | 1199278.8248 | 2597719.3192 | 1199295.2954
22 | 2597714.5828 | 1199325.3521 | 2597717.4684 | 1199325.6622 | 2597721.9306 | 1199327.4059 | 2597723.4915 | 1199327.761 | 2597724.803 | 1199332.9855 | 2597726.9293 | 1199338.2986 | 2597727.8743 | 1199340.6217 | 2597729.0704 | 1199342.6112 | 2597730.1748 | 1199344.0115 | 2597739.7254 | 1199352.5123 | 2597744.2113 | 1199356.5683 | 2597746.5796 | 1199357.9237
23 | 2597746.5796 | 1199357.9237 | 2597746.5493 | 1199358.3684 | 2597746.6335 | 1199359.4911 | 2597747.1138 | 1199361.0362 | 2597747.8146 | 1199362.0698 | 2597748.6676 | 1199362.9589 | 2597751.9295 | 1199365.7406
24 | 2597714.5828 | 1199325.3521 | 2597715.5103 | 1199322.0722 | 2597715.9432 | 1199319.4039 | 2597715.5541 | 1199317.2918 | 2597712.1803 | 1199314.5139 | 2597713.2006 | 1199311.767
25 | 2597714.5828 | 1199325.3521 | 2597717.4684 | 1199325.6622 | 2597721.9306 | 1199327.4059 | 2597723.4915 | 1199327.761 | 2597724.8771 | 1199327.816 | 2597726.354 | 1199327.5042 | 2597727.7394 | 1199326.7032 | 2597729.9844 | 1199324.4344 | 2597731.5753 | 1199323.4333 | 2597738.7609 | 1199319.5506 | 2597741.7599 | 1199317.7818
26 | 2597714.5828 | 1199325.3521 | 2597709.2306 | 1199325.6544
27 | 2597741.7599 | 1199317.7818 | 2597746.992 | 1199322.1488
28 | 2597706.4962 | 1199341.8197 | 2597709.5309 | 1199334.1366 | 2597709.736 | 1199332.9025 | 2597709.2306 | 1199325.6544
29 | 2597695.1242 | 1199271.5199 | 2597685.7089 | 1199297.3041
30 | 2597695.1242 | 1199271.5199 | 2597686.69 | 1199268.3853
31 | 2597685.7089 | 1199297.3041 | 2597677.325 | 1199294.1766
32 | 2597637.4043 | 1199286.0731 | 2597641.0899 | 1199287.7059 | 2597644.821 | 1199288.6938 | 2597674.2059 | 1199299.7545 | 2597680.0159 | 1199301.8755 | 2597681.8662 | 1199302.5529 | 2597683.4044 | 1199303.1193 | 2597685.7089 | 1199297.3041
33 | 2597679.9002 | 1199265.8619 | 2597686.69 | 1199268.3853
34 | 2597692.2945 | 1199206.0017 | 2597706.1842 | 1199209.177
35 | 2597713.2006 | 1199311.767 | 2597719.3192 | 1199295.2954
36 | 2597633.3876 | 1199293.8678 | 2597637.4043 | 1199286.0731
37 | 2597683.0714 | 1199235.0032 | 2597696.0841 | 1199237.9436
38 | 2597670.0068 | 1199291.4467 | 2597677.325 | 1199294.1766
39 | 2597755.4872 | 1199275.4511 | 2597764.0463 | 1199265.3103
40 | 2597766.3072 | 1199262.6317 | 2597768.348 | 1199263.498 | 2597776.5416 | 1199267.2413
41 | 2597784.1874 | 1199272.0632 | 2597781.8029 | 1199268.2509 | 2597776.5416 | 1199267.2413
42 | 2597766.3072 | 1199262.6317 | 2597772.5606 | 1199255.2134
43 | 2597766.3072 | 1199262.6317 | 2597764.0463 | 1199265.3103
44 | 2597781.109 | 1199245.0849 | 2597774.4348 | 1199252.99 | 2597772.5606 | 1199255.2134
45 | 2597672.4167 | 1199263.0806 | 2597679.9002 | 1199265.8619
46 | 2597692.2945 | 1199206.0017 | 2597678.5309 | 1199202.8552
47 | 2597670.1921 | 1199232.093 | 2597683.0714 | 1199235.0032
48 | 2597664.6409 | 1199199.6798 | 2597678.5309 | 1199202.8552
49 | 2597657.1958 | 1199229.1563 | 2597670.1921 | 1199232.093
50 | 2597643.7251 | 1199252.4174 | 2597651.0456 | 1199255.1381
51 | 2597651.0456 | 1199255.1381 | 2597657.9926 | 1199257.72
52 | 2597657.9926 | 1199257.72 | 2597665.2013 | 1199260.3991
53 | 2597665.2013 | 1199260.3991 | 2597672.4167 | 1199263.0806

## bus_geodata
| x | y | coords
0 | 2597633.7804 | 1199277.9329
1 | 2597641.1567 | 1199280.6845
2 | 2597648.3682 | 1199283.3747
3 | 2597655.5828 | 1199286.066
4 | 2597663.011 | 1199288.837
5 | 2597530.7389 | 1199252.0899
6 | 2597523.923 | 1199245.8434
7 | 2597534.1432 | 1199234.5219
8 | 2597485.286 | 1199285.0254
9 | 2597717.7893 | 1199212.7461
10 | 2597540.1193 | 1199240.0202
11 | 2597466.6037 | 1199333.8285
12 | 2597730.1671 | 1199266.092
13 | 2597747.6474 | 1199284.7396
14 | 2597707.0955 | 1199240.4318
15 | 2597725.4374 | 1199278.8248
16 | 2597746.5796 | 1199357.9237
17 | 2597714.5828 | 1199325.3521
18 | 2597751.9295 | 1199365.7406
19 | 2597741.7599 | 1199317.7818
20 | 2597746.992 | 1199322.1488
21 | 2597709.2306 | 1199325.6544
22 | 2597706.4962 | 1199341.8197
23 | 2597695.1242 | 1199271.5199
24 | 2597685.7089 | 1199297.3041
25 | 2597686.69 | 1199268.3853
26 | 2597706.1842 | 1199209.177
27 | 2597713.2006 | 1199311.767
28 | 2597637.4043 | 1199286.0731
29 | 2597633.3876 | 1199293.8678
30 | 2597696.0841 | 1199237.9436
31 | 2597677.325 | 1199294.1766
32 | 2597755.4872 | 1199275.4511
33 | 2597776.5416 | 1199267.2413
34 | 2597766.3072 | 1199262.6317
35 | 2597784.1874 | 1199272.0632
36 | 2597565.2052 | 1199236.4106
37 | 2597499.7153 | 1199322.9396
38 | 2597719.3192 | 1199295.2954
39 | 2597781.109 | 1199245.0849
40 | 2597772.5606 | 1199255.2134
41 | 2597679.9002 | 1199265.8619
42 | 2597692.2945 | 1199206.0017
43 | 2597683.0714 | 1199235.0032
44 | 2597670.0068 | 1199291.4467
45 | 2597764.0463 | 1199265.3103
46 | 2597678.5309 | 1199202.8552
47 | 2597664.6409 | 1199199.6798
48 | 2597657.1958 | 1199229.1563
49 | 2597670.1921 | 1199232.093
50 | 2597643.7251 | 1199252.4174
51 | 2597651.0456 | 1199255.1381
52 | 2597657.9926 | 1199257.72
53 | 2597665.2013 | 1199260.3991
54 | 2597672.4167 | 1199263.0806
55 | 2597672.4167 | 1199263.0806

## line_std_types
| c_nf_per_km | r_ohm_per_km | x_ohm_per_km | max_i_ka | type | q_mm2 | alpha | voltage_rating
NAYY 4x50 SE | 210 | 0.642 | 0.083 | 0.142 | cs | 50 | 0.00403 | LV
NAYY 4x120 SE | 264 | 0.225 | 0.08 | 0.242 | cs | 120 | 0.00403 | LV
NAYY 4x150 SE | 261 | 0.208 | 0.08 | 0.27 | cs | 150 | 0.00403 | LV
NA2XS2Y 1x95 RM/25 12/20 kV | 216 | 0.313 | 0.132 | 0.252 | cs | 95 | 0.00403 | MV
NA2XS2Y 1x185 RM/25 12/20 kV | 273 | 0.161 | 0.117 | 0.362 | cs | 185 | 0.00403 | MV
NA2XS2Y 1x240 RM/25 12/20 kV | 304 | 0.122 | 0.112 | 0.421 | cs | 240 | 0.00403 | MV
NA2XS2Y 1x95 RM/25 6/10 kV | 315 | 0.313 | 0.123 | 0.249 | cs | 95 | 0.00403 | MV
NA2XS2Y 1x185 RM/25 6/10 kV | 406 | 0.161 | 0.11 | 0.358 | cs | 185 | 0.00403 | MV
NA2XS2Y 1x240 RM/25 6/10 kV | 456 | 0.122 | 0.105 | 0.416 | cs | 240 | 0.00403 | MV
NA2XS2Y 1x150 RM/25 12/20 kV | 250 | 0.206 | 0.116 | 0.319 | cs | 150 | 0.00403 | MV
NA2XS2Y 1x120 RM/25 12/20 kV | 230 | 0.253 | 0.119 | 0.283 | cs | 120 | 0.00403 | MV
NA2XS2Y 1x70 RM/25 12/20 kV | 190 | 0.443 | 0.132 | 0.22 | cs | 70 | 0.00403 | MV
NA2XS2Y 1x150 RM/25 6/10 kV | 360 | 0.206 | 0.11 | 0.315 | cs | 150 | 0.00403 | MV
NA2XS2Y 1x120 RM/25 6/10 kV | 340 | 0.253 | 0.113 | 0.28 | cs | 120 | 0.00403 | MV
NA2XS2Y 1x70 RM/25 6/10 kV | 280 | 0.443 | 0.123 | 0.217 | cs | 70 | 0.00403 | MV
N2XS(FL)2Y 1x120 RM/35 64/110 kV | 112 | 0.153 | 0.166 | 0.366 | cs | 120 | 0.00393 | HV
N2XS(FL)2Y 1x185 RM/35 64/110 kV | 125 | 0.099 | 0.156 | 0.457 | cs | 185 | 0.00393 | HV
N2XS(FL)2Y 1x240 RM/35 64/110 kV | 135 | 0.075 | 0.149 | 0.526 | cs | 240 | 0.00393 | HV
N2XS(FL)2Y 1x300 RM/35 64/110 kV | 144 | 0.06 | 0.144 | 0.588 | cs | 300 | 0.00393 | HV
15-AL1/3-ST1A 0.4 | 11 | 1.8769 | 0.35 | 0.105 | ol | 16 | 0.00403 | LV
24-AL1/4-ST1A 0.4 | 11.25 | 1.2012 | 0.335 | 0.14 | ol | 24 | 0.00403 | LV
48-AL1/8-ST1A 0.4 | 12.2 | 0.5939 | 0.3 | 0.21 | ol | 48 | 0.00403 | LV
94-AL1/15-ST1A 0.4 | 13.2 | 0.306 | 0.29 | 0.35 | ol | 94 | 0.00403 | LV
34-AL1/6-ST1A 10.0 | 9.7 | 0.8342 | 0.36 | 0.17 | ol | 34 | 0.00403 | MV
48-AL1/8-ST1A 10.0 | 10.1 | 0.5939 | 0.35 | 0.21 | ol | 48 | 0.00403 | MV
70-AL1/11-ST1A 10.0 | 10.4 | 0.4132 | 0.339 | 0.29 | ol | 70 | 0.00403 | MV
94-AL1/15-ST1A 10.0 | 10.75 | 0.306 | 0.33 | 0.35 | ol | 94 | 0.00403 | MV
122-AL1/20-ST1A 10.0 | 11.1 | 0.2376 | 0.323 | 0.41 | ol | 122 | 0.00403 | MV
149-AL1/24-ST1A 10.0 | 11.25 | 0.194 | 0.315 | 0.47 | ol | 149 | 0.00403 | MV
34-AL1/6-ST1A 20.0 | 9.15 | 0.8342 | 0.382 | 0.17 | ol | 34 | 0.00403 | MV
48-AL1/8-ST1A 20.0 | 9.5 | 0.5939 | 0.372 | 0.21 | ol | 48 | 0.00403 | MV
70-AL1/11-ST1A 20.0 | 9.7 | 0.4132 | 0.36 | 0.29 | ol | 70 | 0.00403 | MV
94-AL1/15-ST1A 20.0 | 10 | 0.306 | 0.35 | 0.35 | ol | 94 | 0.00403 | MV
122-AL1/20-ST1A 20.0 | 10.3 | 0.2376 | 0.344 | 0.41 | ol | 122 | 0.00403 | MV
149-AL1/24-ST1A 20.0 | 10.5 | 0.194 | 0.337 | 0.47 | ol | 149 | 0.00403 | MV
184-AL1/30-ST1A 20.0 | 10.75 | 0.1571 | 0.33 | 0.535 | ol | 184 | 0.00403 | MV
243-AL1/39-ST1A 20.0 | 11 | 0.1188 | 0.32 | 0.645 | ol | 243 | 0.00403 | MV
48-AL1/8-ST1A 110.0 | 8 | 0.5939 | 0.46 | 0.21 | ol | 48 | 0.00403 | HV
70-AL1/11-ST1A 110.0 | 8.4 | 0.4132 | 0.45 | 0.29 | ol | 70 | 0.00403 | HV
94-AL1/15-ST1A 110.0 | 8.65 | 0.306 | 0.44 | 0.35 | ol | 94 | 0.00403 | HV
122-AL1/20-ST1A 110.0 | 8.5 | 0.2376 | 0.43 | 0.41 | ol | 122 | 0.00403 | HV
149-AL1/24-ST1A 110.0 | 8.75 | 0.194 | 0.41 | 0.47 | ol | 149 | 0.00403 | HV
184-AL1/30-ST1A 110.0 | 8.8 | 0.1571 | 0.4 | 0.535 | ol | 184 | 0.00403 | HV
243-AL1/39-ST1A 110.0 | 9 | 0.1188 | 0.39 | 0.645 | ol | 243 | 0.00403 | HV
305-AL1/39-ST1A 110.0 | 9.2 | 0.0949 | 0.38 | 0.74 | ol | 305 | 0.00403 | HV
490-AL1/64-ST1A 110.0 | 9.75 | 0.059 | 0.37 | 0.96 | ol | 490 | 0.00403 | HV
679-AL1/86-ST1A 110.0 | 9.95 | 0.042 | 0.36 | 1.15 | ol | 679 | 0.00403 | HV
490-AL1/64-ST1A 220.0 | 10 | 0.059 | 0.285 | 0.96 | ol | 490 | 0.00403 | HV
679-AL1/86-ST1A 220.0 | 11.7 | 0.042 | 0.275 | 1.15 | ol | 679 | 0.00403 | HV
490-AL1/64-ST1A 380.0 | 11 | 0.059 | 0.253 | 0.96 | ol | 490 | 0.00403 | HV
679-AL1/86-ST1A 380.0 | 14.6 | 0.042 | 0.25 | 1.15 | ol | 679 | 0.00403 | HV

## trafo_std_types
| i0_percent | pfe_kw | vkr_percent | sn_mva | vn_lv_kv | vn_hv_kv | vk_percent | shift_degree | vector_group | tap_side | tap_neutral | tap_min | tap_max | tap_step_degree | tap_step_percent | tap_phase_shifter
160 MVA 380/110 kV | 0.06 | 60 | 0.25 | 160 | 110 | 380 | 12.2 | 0 | Yy0 | hv | 0 | -9 | 9 | 0 | 1.5 | FALSE
100 MVA 220/110 kV | 0.06 | 55 | 0.26 | 100 | 110 | 220 | 12 | 0 | Yy0 | hv | 0 | -9 | 9 | 0 | 1.5 | FALSE
63 MVA 110/20 kV | 0.04 | 22 | 0.32 | 63 | 20 | 110 | 18 | 150 | YNd5 | hv | 0 | -9 | 9 | 0 | 1.5 | FALSE
40 MVA 110/20 kV | 0.05 | 18 | 0.34 | 40 | 20 | 110 | 16.2 | 150 | YNd5 | hv | 0 | -9 | 9 | 0 | 1.5 | FALSE
25 MVA 110/20 kV | 0.07 | 14 | 0.41 | 25 | 20 | 110 | 12 | 150 | YNd5 | hv | 0 | -9 | 9 | 0 | 1.5 | FALSE
63 MVA 110/10 kV | 0.04 | 22 | 0.32 | 63 | 10 | 110 | 18 | 150 | YNd5 | hv | 0 | -9 | 9 | 0 | 1.5 | FALSE
40 MVA 110/10 kV | 0.05 | 18 | 0.34 | 40 | 10 | 110 | 16.2 | 150 | YNd5 | hv | 0 | -9 | 9 | 0 | 1.5 | FALSE
25 MVA 110/10 kV | 0.07 | 14 | 0.41 | 25 | 10 | 110 | 12 | 150 | YNd5 | hv | 0 | -9 | 9 | 0 | 1.5 | FALSE
0.25 MVA 20/0.4 kV | 0.32 | 0.8 | 1.44 | 0.25 | 0.4 | 20 | 6 | 150 | Yzn5 | hv | 0 | -2 | 2 | 0 | 2.5 | FALSE
0.4 MVA 20/0.4 kV | 0.3375 | 1.35 | 1.425 | 0.4 | 0.4 | 20 | 6 | 150 | Dyn5 | hv | 0 | -2 | 2 | 0 | 2.5 | FALSE
0.63 MVA 20/0.4 kV | 0.2619 | 1.65 | 1.206 | 0.63 | 0.4 | 20 | 6 | 150 | Dyn5 | hv | 0 | -2 | 2 | 0 | 2.5 | FALSE
0.25 MVA 10/0.4 kV | 0.24 | 0.6 | 1.2 | 0.25 | 0.4 | 10 | 4 | 150 | Dyn5 | hv | 0 | -2 | 2 | 0 | 2.5 | FALSE
0.4 MVA 10/0.4 kV | 0.2375 | 0.95 | 1.325 | 0.4 | 0.4 | 10 | 4 | 150 | Dyn5 | hv | 0 | -2 | 2 | 0 | 2.5 | FALSE
0.63 MVA 10/0.4 kV | 0.1873 | 1.18 | 1.0794 | 0.63 | 0.4 | 10 | 4 | 150 | Dyn5 | hv | 0 | -2 | 2 | 0 | 2.5 | FALSE

## trafo3w_std_types
| sn_hv_mva | sn_mv_mva | sn_lv_mva | vn_hv_kv | vn_mv_kv | vn_lv_kv | vk_hv_percent | vk_mv_percent | vk_lv_percent | vkr_hv_percent | vkr_mv_percent | vkr_lv_percent | pfe_kw | i0_percent | shift_mv_degree | shift_lv_degree | vector_group | tap_side | tap_neutral | tap_min | tap_max | tap_step_percent
63/25/38 MVA 110/20/10 kV | 63 | 25 | 38 | 110 | 20 | 10 | 10.4 | 10.4 | 10.4 | 0.28 | 0.32 | 0.35 | 35 | 0.89 | 0 | 0 | YN0yn0yn0 | hv | 0 | -10 | 10 | 1.2
63/25/38 MVA 110/10/10 kV | 63 | 25 | 38 | 110 | 10 | 10 | 10.4 | 10.4 | 10.4 | 0.28 | 0.32 | 0.35 | 35 | 0.89 | 0 | 0 | YN0yn0yn0 | hv | 0 | -10 | 10 | 1.2

## fuse_std_types
| fuse_type | i_rated_a | t_avg | t_min | t_total | x_avg | x_min | x_total
HV 100A | HV 100A | 100 | 0 | [10.0, 3.64, 0.854, 0.281, 0.1, 0.0531, 0.022, 0.01] | [10.0, 4.267, 1.21, 0.403, 0.1, 0.058, 0.022, 0.01] | 0 | [300.0, 350.0, 450.0, 550.0, 700.0, 850.0, 1200.0, 1752.0] | [600.0, 700.0, 900.0, 1150.0, 1665.0, 2000.0, 3000.0, 4313.0]
HV 10A | HV 10A | 10 | 0 | [10.0, 1675.0, 0.344, 0.156, 0.1, 0.0417, 0.0171, 0.01] | [10.0, 1.3, 0.3, 0.155, 0.1, 0.0555, 0.023, 0.01] | 0 | [30.0, 32.0, 35.0, 37.0, 39.0, 50.0, 70.0, 88.0] | [60.0, 70.0, 80.0, 87.0, 94.0, 110.0, 150.0, 216.0]
HV 125A | HV 125A | 125 | 0 | [10.0, 1.82, 0.344, 0.1, 0.0467, 0.0269, 0.01] | [10.0, 2.478, 0.426, 0.1, 0.0427, 0.0211, 0.01] | 0 | [375.0, 500.0, 700.0, 925.0, 1200.0, 1500.0, 2341.0] | [750.0, 1000.0, 1500.0, 2200.0, 3000.0, 4000.0, 5765.0]
HV 160A | HV 160A | 160 | 0 | [10.0, 4.15, 1.03, 0.198, 0.1, 0.051, 0.0172, 0.01] | [10.0, 2.3, 0.734, 0.274, 0.1, 0.046, 0.0177, 0.01] | 0 | [480.0, 550.0, 700.0, 1000.0, 1260.0, 1600.0, 2500.0, 3227.0] | [960.0, 1300.0, 1700.0, 2200.0, 2996.0, 4000.0, 6000.0, 7946.0]
HV 16A | HV 16A | 16 | 0 | [10.0, 0.352, 0.164, 0.1, 0.0649, 0.0342, 0.01] | [10.0, 2.34, 0.722, 0.181, 0.1, 0.055, 0.0296, 0.01] | 0 | [48.0, 60.0, 65.0, 71.0, 80.0, 100.0, 162.0] | [96.0, 110.0, 125.0, 150.0, 168.0, 200.0, 250.0, 398.0]
HV 200A | HV 200A | 200 | 0 | [10.0, 4.267, 1.21, 0.403, 0.1, 0.058, 0.022, 0.01] | [10.0, 3.73, 1.654, 0.328, 0.1, 0.0531, 0.019, 0.01] | 0 | [600.0, 700.0, 900.0, 1150.0, 1665.0, 2000.0, 3000.0, 4313.0] | [1200.0, 1500.0, 1800.0, 2700.0, 3960.0, 5000.0, 7500.0, 10620.0]
HV 20A | HV 20A | 20 | 0 | [10.0, 1.3, 0.3, 0.155, 0.1, 0.0555, 0.023, 0.01] | [10.0, 1.3, 0.161, 0.1, 0.0611, 0.0399, 0.0141, 0.01] | 0 | [60.0, 70.0, 80.0, 87.0, 94.0, 110.0, 150.0, 216.0] | [120.0, 150.0, 200.0, 223.0, 260.0, 300.0, 450.0, 532.0]
HV 25A | HV 25A | 25 | 0 | [10.0, 2.512, 0.833, 0.299, 0.1, 0.0372, 0.0223, 0.01] | [10.0, 3.125, 0.597, 0.198, 0.1, 0.0378, 0.022, 0.01] | 0 | [75.0, 82.0, 90.0, 100.0, 124.0, 170.0, 200.0, 289.0] | [150.0, 170.0, 210.0, 250.0, 294.0, 400.0, 500.0, 711.0]
HV 31.5A | HV 31.5A | 31.5 | 0 | [10.0, 2.34, 0.722, 0.181, 0.1, 0.055, 0.0296, 0.01] | [10.0, 2.84, 0.368, 0.164, 0.1, 0.0621, 0.0378, 0.0195, 0.01] | 0 | [95.0, 110.0, 125.0, 150.0, 165.0, 200.0, 250.0, 390.0] | [189.0, 220.0, 300.0, 350.0, 393.0, 450.0, 530.0, 700.0, 960.0]
HV 40A | HV 40A | 40 | 0 | [10.0, 1.3, 0.161, 0.1, 0.0611, 0.0399, 0.0141, 0.01] | [10.0, 2.05, 0.369, 0.198, 0.1, 0.051, 0.0298, 0.01] | 0 | [120.0, 150.0, 200.0, 223.0, 260.0, 300.0, 450.0, 532.0] | [240.0, 300.0, 400.0, 450.0, 530.0, 650.0, 800.0, 1311.0]
HV 50A | HV 50A | 50 | 0 | [10.0, 3.215, 0.597, 0.198, 0.1, 0.0378, 0.022, 0.01] | [10.0, 3.64, 0.854, 0.281, 0.1, 0.0531, 0.022, 0.01] | 0 | [150.0, 170.0, 210.0, 250.0, 294.0, 400.0, 500.0, 711.0] | [300.0, 350.0, 450.0, 550.0, 700.0, 850.0, 1200.0, 1752.0]
HV 6.3A | HV 6.3A | 6.3 | 0 | [10.0, 1.39, 0.344, 0.168, 0.1, 0.056, 0.0263, 0.01] | [10.0, 1.711, 0.516, 0.198, 0.1, 0.0634, 0.0303, 0.01] | 0 | [19.0, 19.5, 20.4, 20.8, 22.0, 25.0, 32.0, 48.0] | [38.0, 40.0, 43.0, 48.0, 53.0, 60.0, 75.0, 118.0]
HV 63A | HV 63A | 63 | 0 | [10.0, 2.84, 0.368, 0.164, 0.1, 0.0621, 0.0378, 0.0195, 0.01] | [10.0, 1.82, 0.344, 0.1, 0.0467, 0.0269, 0.01] | 0 | [189.0, 220.0, 300.0, 350.0, 393.0, 450.0, 530.0, 700.0, 961.0] | [378.0, 500.0, 700.0, 934.0, 1200.0, 1500.0, 2366.0]
HV 80A | HV 80A | 80 | 0 | [10.0, 2.05, 0.369, 0.198, 0.1, 0.051, 0.0298, 0.01] | [10.0, 4.15, 1.03, 0.198, 0.1, 0.051, 0.0172, 0.01] | 0 | [240.0, 300.0, 400.0, 450.0, 530.0, 650.0, 800.0, 1311.0] | [480.0, 550.0, 700.0, 1000.0, 1260.0, 1600.0, 2500.0, 3227.0]
Siemens NH-1-100 | Siemens NH-1-100 | 100 | [5400.0, 2000.0, 400.0, 20.0, 1.0, 0.2, 0.012, 0.004] | 0 | 0 | [150.0, 190.0, 250.0, 430.0, 900.0, 1250.0, 2700.0, 3600.0] | 0 | 0
Siemens NH-1-125 | Siemens NH-1-125 | 125 | [4800.0, 120.0, 7.0, 0.1, 0.004] | 0 | 0 | [180.0, 400.0, 740.0, 2000.0, 4250.0] | 0 | 0
Siemens NH-1-16 | Siemens NH-1-16 | 16 | [4000.0, 400.0, 2.0, 0.1, 0.04, 0.01] | 0 | 0 | [26.0, 35.0, 75.0, 150.0, 200.0, 300.0] | 0 | 0
Siemens NH-1-160 | Siemens NH-1-160 | 160 | [4800.0, 120.0, 7.0, 0.1, 0.004] | 0 | 0 | [210.0, 500.0, 900.0, 2300.0, 5000.0] | 0 | 0
Siemens NH-1-25 | Siemens NH-1-25 | 25 | [4000.0, 1000.0, 10.0, 0.2, 0.02, 0.01] | 0 | 0 | [40.0, 50.0, 100.0, 210.0, 400.0, 500.0] | 0 | 0
Siemens NH-1-50 | Siemens NH-1-50 | 50 | [4000.0, 40.0, 4.0, 1.0, 0.02, 0.01] | 0 | 0 | [86.0, 200.0, 300.0, 400.0, 1000.0, 1280.0] | 0 | 0
Siemens NH-1-63 | Siemens NH-1-63 | 63 | [4000.0, 100.0, 10.0, 2.0, 0.04, 0.01] | 0 | 0 | [100.0, 200.0, 300.0, 400.0, 1000.0, 1500.0] | 0 | 0
Siemens NH-1-80 | Siemens NH-1-80 | 80 | [4800.0, 120.0, 7.0, 0.1, 0.01] | 0 | 0 | [150.58, 250.0, 450.0, 1150.0, 2470.0] | 0 | 0
Siemens NH-2-1000 | Siemens NH-2-1000 | 1000 | [4800.0, 120.0, 7.0, 0.1, 0.004] | 0 | 0 | [1900.0, 3500.0, 8400.0, 24000.0, 52000.0] | 0 | 0
Siemens NH-2-200 | Siemens NH-2-200 | 200 | [4800.0, 120.0, 7.0, 0.1, 0.004] | 0 | 0 | [280.0, 650.0, 1200.0, 3000.0, 7000.0] | 0 | 0
Siemens NH-2-224 | Siemens NH-2-224 | 224 | [4800.0, 120.0, 7.0, 0.2, 0.04, 0.004] | 0 | 0 | [400.0, 750.0, 1453.0, 3025.0, 4315.0, 7600.0] | 0 | 0
Siemens NH-2-250 | Siemens NH-2-250 | 250 | [4800.0, 120.0, 7.0, 0.1, 0.004] | 0 | 0 | [450.0, 800.0, 1650.0, 4000.0, 8500.0] | 0 | 0
Siemens NH-2-315 | Siemens NH-2-315 | 315 | [4800.0, 120.0, 7.0, 0.1, 0.004] | 0 | 0 | [550.0, 920.0, 1900.0, 5000.0, 11000.0] | 0 | 0
Siemens NH-2-355 | Siemens NH-2-355 | 355 | [4800.0, 120.0, 6.0, 0.1, 0.004] | 0 | 0 | [650.0, 1116.27, 2350.0, 5840.0, 12790.0] | 0 | 0
Siemens NH-2-400 | Siemens NH-2-400 | 400 | [4800.0, 120.0, 7.0, 0.1, 0.004] | 0 | 0 | [720.0, 1350.0, 2800.0, 6500.0, 15000.0] | 0 | 0
Siemens NH-2-425 | Siemens NH-2-425 | 425 | [4800.0, 120.0, 7.0, 0.1, 0.004] | 0 | 0 | [850.0, 1500.0, 3050.0, 7500.0, 16500.0] | 0 | 0
Siemens NH-2-630 | Siemens NH-2-630 | 630 | [4800.0, 120.0, 7.0, 0.1, 0.004] | 0 | 0 | [1200.0, 2000.0, 4800.0, 12000.0, 26000.0] | 0 | 0

## dtypes
| element | column | dtype
0 | bus | name | object
1 | bus | vn_kv | float64
2 | bus | type | object
3 | bus | zone | object
4 | bus | in_service | bool
5 | load | name | object
6 | load | bus | uint32
7 | load | p_mw | float64
8 | load | q_mvar | float64
9 | load | const_z_percent | float64
10 | load | const_i_percent | float64
11 | load | sn_mva | float64
12 | load | scaling | float64
13 | load | in_service | bool
14 | load | type | object
15 | ext_grid | name | object
16 | ext_grid | bus | uint32
17 | ext_grid | vm_pu | float64
18 | ext_grid | va_degree | float64
19 | ext_grid | slack_weight | float64
20 | ext_grid | in_service | bool
21 | line | name | object
22 | line | std_type | object
23 | line | from_bus | uint32
24 | line | to_bus | uint32
25 | line | length_km | float64
26 | line | r_ohm_per_km | float64
27 | line | x_ohm_per_km | float64
28 | line | c_nf_per_km | float64
29 | line | g_us_per_km | float64
30 | line | max_i_ka | float64
31 | line | df | float64
32 | line | parallel | uint32
33 | line | type | object
34 | line | in_service | bool
35 | trafo | name | object
36 | trafo | std_type | object
37 | trafo | hv_bus | uint32
38 | trafo | lv_bus | uint32
39 | trafo | sn_mva | float64
40 | trafo | vn_hv_kv | float64
41 | trafo | vn_lv_kv | float64
42 | trafo | vk_percent | float64
43 | trafo | vkr_percent | float64
44 | trafo | pfe_kw | float64
45 | trafo | i0_percent | float64
46 | trafo | shift_degree | float64
47 | trafo | tap_side | object
48 | trafo | tap_neutral | int32
49 | trafo | tap_min | int32
50 | trafo | tap_max | int32
51 | trafo | tap_step_percent | float64
52 | trafo | tap_step_degree | float64
53 | trafo | tap_pos | int32
54 | trafo | tap_phase_shifter | bool
55 | trafo | parallel | uint32
56 | trafo | df | float64
57 | trafo | in_service | bool
58 | line_geodata | coords | object
59 | bus_geodata | x | float64
60 | bus_geodata | y | float64
61 | bus_geodata | coords | object

## parameters
| version | format_version | converged | OPF_converged | name | f_hz | sn_mva
0 | 2.14.6 | 2.14.0 | FALSE | FALSE |  | 50 | 1