## bus
| name | vn_kv | type | zone | in_service
0 | bus_LV_351-325_0_5_node_0 | 0.4 | n |  | TRUE
1 | bus_LV_351-325_0_5_node_1 | 0.4 | n |  | TRUE
2 | bus_LV_351-325_0_5_node_2 | 0.4 | n |  | TRUE
3 | bus_LV_351-325_0_5_node_3 | 0.4 | n |  | TRUE
4 | bus_LV_351-325_0_5_node_4 | 0.4 | n |  | TRUE
5 | bus_LV_351-325_0_5_node_85 | 0.4 | n |  | TRUE
6 | bus_LV_351-325_0_5_node_11 | 0.4 | n |  | TRUE
7 | bus_LV_351-325_0_5_node_99 | 0.4 | n |  | TRUE
8 | bus_LV_351-325_0_5_node_5 | 0.4 | n |  | TRUE
9 | bus_LV_351-325_0_5_node_16 | 0.4 | n |  | TRUE
10 | bus_LV_351-325_0_5_node_62 | 0.4 | n |  | TRUE
11 | bus_LV_351-325_0_5_node_6 | 0.4 | n |  | TRUE
12 | bus_LV_351-325_0_5_node_7 | 0.4 | n |  | TRUE
13 | bus_LV_351-325_0_5_node_61 | 0.4 | n |  | TRUE
14 | bus_LV_351-325_0_5_node_10 | 0.4 | n |  | TRUE
15 | bus_LV_351-325_0_5_node_60 | 0.4 | n |  | TRUE
16 | bus_LV_351-325_0_5_node_8 | 0.4 | n |  | TRUE
17 | bus_LV_351-325_0_5_node_88 | 0.4 | n |  | TRUE
18 | bus_LV_351-325_0_5_node_93 | 0.4 | n |  | TRUE
19 | bus_LV_351-325_0_5_node_9 | 0.4 | n |  | TRUE
20 | bus_LV_351-325_0_5_node_48 | 0.4 | n |  | TRUE
21 | bus_LV_351-325_0_5_node_47 | 0.4 | n |  | TRUE
22 | bus_LV_351-325_0_5_node_58 | 0.4 | n |  | TRUE
23 | bus_LV_351-325_0_5_node_97 | 0.4 | n |  | TRUE
24 | bus_LV_351-325_0_5_node_96 | 0.4 | n |  | TRUE
25 | bus_LV_351-325_0_5_node_86 | 0.4 | n |  | TRUE
26 | bus_LV_351-325_0_5_node_19 | 0.4 | n |  | TRUE
27 | bus_LV_351-325_0_5_node_98 | 0.4 | n |  | TRUE
28 | bus_LV_351-325_0_5_node_18 | 0.4 | n |  | TRUE
29 | bus_LV_351-325_0_5_node_31 | 0.4 | n |  | TRUE
30 | bus_LV_351-325_0_5_node_81 | 0.4 | n |  | TRUE
31 | bus_LV_351-325_0_5_node_29 | 0.4 | n |  | TRUE
32 | bus_LV_351-325_0_5_node_30 | 0.4 | n |  | TRUE
33 | bus_LV_351-325_0_5_node_23 | 0.4 | n |  | TRUE
34 | bus_LV_351-325_0_5_node_100 | 0.4 | n |  | TRUE
35 | bus_LV_351-325_0_5_node_24 | 0.4 | n |  | TRUE
36 | bus_LV_351-325_0_5_node_28 | 0.4 | n |  | TRUE
37 | bus_LV_351-325_0_5_node_36 | 0.4 | n |  | TRUE
38 | bus_LV_351-325_0_5_node_101 | 0.4 | n |  | TRUE
39 | bus_LV_351-325_0_5_node_17 | 0.4 | n |  | TRUE
40 | bus_LV_351-325_0_5_node_15 | 0.4 | n |  | TRUE
41 | bus_LV_351-325_0_5_node_42 | 0.4 | n |  | TRUE
42 | bus_LV_351-325_0_5_node_83 | 0.4 | n |  | TRUE
43 | bus_LV_351-325_0_5_node_20 | 0.4 | n |  | TRUE
44 | bus_LV_351-325_0_5_node_21 | 0.4 | n |  | TRUE
45 | bus_LV_351-325_0_5_node_79 | 0.4 | n |  | TRUE
46 | bus_LV_351-325_0_5_node_68 | 0.4 | n |  | TRUE
47 | bus_LV_351-325_0_5_node_40 | 0.4 | n |  | TRUE
48 | bus_LV_351-325_0_5_node_27 | 0.4 | n |  | TRUE
49 | bus_LV_351-325_0_5_node_39 | 0.4 | n |  | TRUE
50 | bus_LV_351-325_0_5_node_25 | 0.4 | n |  | TRUE
51 | bus_LV_351-325_0_5_node_84 | 0.4 | n |  | TRUE
52 | bus_LV_351-325_0_5_node_26 | 0.4 | n |  | TRUE
53 | bus_LV_351-325_0_5_node_74 | 0.4 | n |  | TRUE
54 | bus_LV_351-325_0_5_node_71 | 0.4 | n |  | TRUE
55 | bus_LV_351-325_0_5_node_70 | 0.4 | n |  | TRUE
56 | bus_LV_351-325_0_5_node_76 | 0.4 | n |  | TRUE
57 | bus_LV_351-325_0_5_node_69 | 0.4 | n |  | TRUE
58 | bus_LV_351-325_0_5_node_34 | 0.4 | n |  | TRUE
59 | bus_LV_351-325_0_5_node_38 | 0.4 | n |  | TRUE
60 | bus_LV_351-325_0_5_node_41 | 0.4 | n |  | TRUE
61 | bus_LV_351-325_0_5_node_63 | 0.4 | n |  | TRUE
62 | bus_LV_351-325_0_5_node_87 | 0.4 | n |  | TRUE
63 | bus_LV_351-325_0_5_node_94 | 0.4 | n |  | TRUE
64 | bus_LV_351-325_0_5_node_59 | 0.4 | n |  | TRUE
65 | bus_LV_351-325_0_5_node_45 | 0.4 | n |  | TRUE
66 | bus_LV_351-325_0_5_node_95 | 0.4 | n |  | TRUE
67 | bus_LV_351-325_0_5_node_92 | 0.4 | n |  | TRUE
68 | bus_LV_351-325_0_5_node_91 | 0.4 | n |  | TRUE
69 | bus_LV_351-325_0_5_node_46 | 0.4 | n |  | TRUE
70 | bus_LV_351-325_0_5_node_44 | 0.4 | n |  | TRUE
71 | bus_LV_351-325_0_5_node_78 | 0.4 | n |  | TRUE
72 | bus_LV_351-325_0_5_node_67 | 0.4 | n |  | TRUE
73 | bus_LV_351-325_0_5_node_72 | 0.4 | n |  | TRUE
74 | bus_LV_351-325_0_5_node_75 | 0.4 | n |  | TRUE
75 | bus_LV_351-325_0_5_node_82 | 0.4 | n |  | TRUE
76 | bus_LV_351-325_0_5_node_66 | 0.4 | n |  | TRUE
77 | bus_LV_351-325_0_5_node_80 | 0.4 | n |  | TRUE
78 | bus_LV_351-325_0_5_node_77 | 0.4 | n |  | TRUE
79 | bus_LV_351-325_0_5_node_37 | 0.4 | n |  | TRUE
80 | bus_LV_351-325_0_5_node_43 | 0.4 | n |  | TRUE
81 | bus_LV_351-325_0_5_node_49 | 0.4 | n |  | TRUE
82 | bus_LV_351-325_0_5_node_50 | 0.4 | n |  | TRUE
83 | bus_LV_351-325_0_5_node_51 | 0.4 | n |  | TRUE
84 | bus_LV_351-325_0_5_node_52 | 0.4 | n |  | TRUE
85 | bus_LV_351-325_0_5_node_53 | 0.4 | n |  | TRUE
86 | bus_LV_351-325_0_5_node_56 | 0.4 | n |  | TRUE
87 | bus_LV_351-325_0_5_node_65 | 0.4 | n |  | TRUE
88 | bus_LV_351-325_0_5_node_57 | 0.4 | n |  | TRUE
89 | bus_LV_351-325_0_5_node_54 | 0.4 | n |  | TRUE
90 | bus_LV_351-325_0_5_node_64 | 0.4 | n |  | TRUE
91 | bus_LV_351-325_0_5_node_55 | 0.4 | n |  | TRUE
92 | bus_LV_351-325_0_5_node_73 | 0.4 | n |  | TRUE
93 | bus_LV_351-325_0_5_node_89 | 0.4 | n |  | TRUE
94 | bus_LV_351-325_0_5_node_90 | 0.4 | n |  | TRUE
95 | bus_MV_607_0_node_0 | 20 | n |  | TRUE

## load
| name | bus | p_mw | q_mvar | const_z_percent | const_i_percent | sn_mva | scaling | in_service | type
0 | LV_351-325_0_5_load_0 | 0 | 0.0024969 | 0.00062578 | 0 | 0 |  | 1 | TRUE | wye
1 | LV_351-325_0_5_load_1 | 1 | 0.0044747 | 0.0011215 | 0 | 0 |  | 1 | TRUE | wye
2 | LV_351-325_0_5_load_3 | 3 | 0.0074085 | 0.0018567 | 0 | 0 |  | 1 | TRUE | wye
3 | LV_351-325_0_5_load_85 | 5 | 0.012339 | 0.0030924 | 0 | 0 |  | 1 | TRUE | wye
4 | LV_351-325_0_5_load_99 | 7 | 0.0030126 | 0.00075503 | 0 | 0 |  | 1 | TRUE | wye
5 | LV_351-325_0_5_load_62 | 10 | 0.017915 | 0.00449 | 0 | 0 |  | 1 | TRUE | wye
6 | LV_351-325_0_5_load_61 | 13 | 0.0059744 | 0.0014973 | 0 | 0 |  | 1 | TRUE | wye
7 | LV_351-325_0_5_load_60 | 15 | 0.0058868 | 0.0014754 | 0 | 0 |  | 1 | TRUE | wye
8 | LV_351-325_0_5_load_88 | 17 | 0.011641 | 0.0029175 | 0 | 0 |  | 1 | TRUE | wye
9 | LV_351-325_0_5_load_93 | 18 | 0.011719 | 0.0029372 | 0 | 0 |  | 1 | TRUE | wye
10 | LV_351-325_0_5_load_48 | 20 | 0.0053951 | 0.0013521 | 0 | 0 |  | 1 | TRUE | wye
11 | LV_351-325_0_5_load_47 | 21 | 0.0075918 | 0.0019027 | 0 | 0 |  | 1 | TRUE | wye
12 | LV_351-325_0_5_load_58 | 22 | 0.0055122 | 0.0013815 | 0 | 0 |  | 1 | TRUE | wye
13 | LV_351-325_0_5_load_97 | 23 | 0.013391 | 0.0033562 | 0 | 0 |  | 1 | TRUE | wye
14 | LV_351-325_0_5_load_96 | 24 | 0.00091783 | 0.00023003 | 0 | 0 |  | 1 | TRUE | wye
15 | LV_351-325_0_5_load_86 | 25 | 0.0059662 | 0.0014953 | 0 | 0 |  | 1 | TRUE | wye
16 | LV_351-325_0_5_load_98 | 27 | 0.0013184 | 0.00033042 | 0 | 0 |  | 1 | TRUE | wye
17 | LV_351-325_0_5_load_81 | 30 | 0.0055166 | 0.0013826 | 0 | 0 |  | 1 | TRUE | wye
18 | LV_351-325_0_5_load_100 | 34 | 0.024126 | 0.0060465 | 0 | 0 |  | 1 | TRUE | wye
19 | LV_351-325_0_5_load_101 | 38 | 0.069933 | 0.017527 | 0 | 0 |  | 1 | TRUE | wye
20 | LV_351-325_0_5_load_15 | 40 | 0.027668 | 0.0069343 | 0 | 0 |  | 1 | TRUE | wye
21 | LV_351-325_0_5_load_42 | 41 | 0.0072949 | 0.0018283 | 0 | 0 |  | 1 | TRUE | wye
22 | LV_351-325_0_5_load_83 | 42 | 0.012906 | 0.0032346 | 0 | 0 |  | 1 | TRUE | wye
23 | LV_351-325_0_5_load_79 | 45 | 0.0063554 | 0.0015928 | 0 | 0 |  | 1 | TRUE | wye
24 | LV_351-325_0_5_load_68 | 46 | 0.0044205 | 0.0011079 | 0 | 0 |  | 1 | TRUE | wye
25 | LV_351-325_0_5_load_40 | 47 | 0.017432 | 0.0043689 | 0 | 0 |  | 1 | TRUE | wye
26 | LV_351-325_0_5_load_39 | 49 | 0.010003 | 0.0025069 | 0 | 0 |  | 1 | TRUE | wye
27 | LV_351-325_0_5_load_84 | 51 | 0.018288 | 0.0045835 | 0 | 0 |  | 1 | TRUE | wye
28 | LV_351-325_0_5_load_74 | 53 | 0.0059396 | 0.0014886 | 0 | 0 |  | 1 | TRUE | wye
29 | LV_351-325_0_5_load_71 | 54 | 0.0052902 | 0.0013259 | 0 | 0 |  | 1 | TRUE | wye
30 | LV_351-325_0_5_load_70 | 55 | 0.0053265 | 0.0013349 | 0 | 0 |  | 1 | TRUE | wye
31 | LV_351-325_0_5_load_76 | 56 | 0.018165 | 0.0045526 | 0 | 0 |  | 1 | TRUE | wye
32 | LV_351-325_0_5_load_69 | 57 | 0.0077433 | 0.0019406 | 0 | 0 |  | 1 | TRUE | wye
33 | LV_351-325_0_5_load_41 | 60 | 0.0073145 | 0.0018332 | 0 | 0 |  | 1 | TRUE | wye
34 | LV_351-325_0_5_load_63 | 61 | 0.0015189 | 0.00038068 | 0 | 0 |  | 1 | TRUE | wye
35 | LV_351-325_0_5_load_87 | 62 | 0.0046939 | 0.0011764 | 0 | 0 |  | 1 | TRUE | wye
36 | LV_351-325_0_5_load_94 | 63 | 0.016246 | 0.0040715 | 0 | 0 |  | 1 | TRUE | wye
37 | LV_351-325_0_5_load_59 | 64 | 0.005344 | 0.0013393 | 0 | 0 |  | 1 | TRUE | wye
38 | LV_351-325_0_5_load_45 | 65 | 0.0022269 | 0.00055811 | 0 | 0 |  | 1 | TRUE | wye
39 | LV_351-325_0_5_load_95 | 66 | 0.0012108 | 0.00030346 | 0 | 0 |  | 1 | TRUE | wye
40 | LV_351-325_0_5_load_92 | 67 | 0.013706 | 0.0034349 | 0 | 0 |  | 1 | TRUE | wye
41 | LV_351-325_0_5_load_91 | 68 | 0.0042166 | 0.0010568 | 0 | 0 |  | 1 | TRUE | wye
42 | LV_351-325_0_5_load_46 | 69 | 0.0033393 | 0.00083691 | 0 | 0 |  | 1 | TRUE | wye
43 | LV_351-325_0_5_load_44 | 70 | 0.0053728 | 0.0013465 | 0 | 0 |  | 1 | TRUE | wye
44 | LV_351-325_0_5_load_78 | 71 | 0.0059278 | 0.0014857 | 0 | 0 |  | 1 | TRUE | wye
45 | LV_351-325_0_5_load_67 | 72 | 0.0014099 | 0.00035336 | 0 | 0 |  | 1 | TRUE | wye
46 | LV_351-325_0_5_load_72 | 73 | 0.0062336 | 0.0015623 | 0 | 0 |  | 1 | TRUE | wye
47 | LV_351-325_0_5_load_75 | 74 | 0.013899 | 0.0034835 | 0 | 0 |  | 1 | TRUE | wye
48 | LV_351-325_0_5_load_82 | 75 | 0.0050432 | 0.0012639 | 0 | 0 |  | 1 | TRUE | wye
49 | LV_351-325_0_5_load_66 | 76 | 0.014365 | 0.0036003 | 0 | 0 |  | 1 | TRUE | wye
50 | LV_351-325_0_5_load_80 | 77 | 0.0054924 | 0.0013765 | 0 | 0 |  | 1 | TRUE | wye
51 | LV_351-325_0_5_load_77 | 78 | 0.014705 | 0.0036855 | 0 | 0 |  | 1 | TRUE | wye
52 | LV_351-325_0_5_load_37 | 79 | 0.008693 | 0.0021787 | 0 | 0 |  | 1 | TRUE | wye
53 | LV_351-325_0_5_load_43 | 80 | 0.0035855 | 0.00089862 | 0 | 0 |  | 1 | TRUE | wye
54 | LV_351-325_0_5_load_49 | 81 | 0.0058977 | 0.0014781 | 0 | 0 |  | 1 | TRUE | wye
55 | LV_351-325_0_5_load_50 | 82 | 0.0058709 | 0.0014714 | 0 | 0 |  | 1 | TRUE | wye
56 | LV_351-325_0_5_load_51 | 83 | 0.0059662 | 0.0014953 | 0 | 0 |  | 1 | TRUE | wye
57 | LV_351-325_0_5_load_52 | 84 | 0.0059751 | 0.0014975 | 0 | 0 |  | 1 | TRUE | wye
58 | LV_351-325_0_5_load_53 | 85 | 0.0059771 | 0.001498 | 0 | 0 |  | 1 | TRUE | wye
59 | LV_351-325_0_5_load_65 | 87 | 0.0058529 | 0.0014669 | 0 | 0 |  | 1 | TRUE | wye
60 | LV_351-325_0_5_load_57 | 88 | 0.0177 | 0.004436 | 0 | 0 |  | 1 | TRUE | wye
61 | LV_351-325_0_5_load_54 | 89 | 0.011297 | 0.0028312 | 0 | 0 |  | 1 | TRUE | wye
62 | LV_351-325_0_5_load_64 | 90 | 0.0058976 | 0.0014781 | 0 | 0 |  | 1 | TRUE | wye
63 | LV_351-325_0_5_load_55 | 91 | 0.0070733 | 0.0017727 | 0 | 0 |  | 1 | TRUE | wye
64 | LV_351-325_0_5_load_73 | 92 | 0.0055174 | 0.0013828 | 0 | 0 |  | 1 | TRUE | wye
65 | LV_351-325_0_5_load_89 | 93 | 0.0049917 | 0.001251 | 0 | 0 |  | 1 | TRUE | wye
66 | LV_351-325_0_5_load_90 | 94 | 0.0038528 | 0.00096561 | 0 | 0 |  | 1 | TRUE | wye

## ext_grid
| name | bus | vm_pu | va_degree | slack_weight | in_service
0 |  | 23 | 1 | 0 | 1 | TRUE

## line
| name | std_type | from_bus | to_bus | length_km | r_ohm_per_km | x_ohm_per_km | c_nf_per_km | g_us_per_km | max_i_ka | df | parallel | type | in_service
0 | LV_351-325_0_5_line_0 |  | 0 | 1 | 0.038208 | 0.125 | 0.08 | 261 | 0 | 0.364 | 1 | 1 | cs | TRUE
1 | LV_351-325_0_5_line_1 |  | 0 | 2 | 0.018989 | 0.125 | 0.08 | 261 | 0 | 0.364 | 1 | 1 | cs | TRUE
2 | LV_351-325_0_5_line_2 |  | 1 | 3 | 0.0057097 | 0.125 | 0.08 | 261 | 0 | 0.364 | 1 | 1 | cs | TRUE
3 | LV_351-325_0_5_line_3 |  | 2 | 4 | 0.069674 | 0.125 | 0.08 | 261 | 0 | 0.364 | 1 | 1 | cs | TRUE
4 | LV_351-325_0_5_line_4 |  | 3 | 5 | 0.01835 | 0.125 | 0.08 | 261 | 0 | 0.364 | 1 | 1 | cs | TRUE
5 | LV_351-325_0_5_line_5 |  | 4 | 6 | 0.034655 | 0.125 | 0.08 | 261 | 0 | 0.364 | 1 | 1 | cs | TRUE
6 | LV_351-325_0_5_line_6 |  | 4 | 7 | 0.059754 | 0.125 | 0.08 | 261 | 0 | 0.364 | 1 | 1 | cs | TRUE
7 | LV_351-325_0_5_line_7 |  | 5 | 25 | 0.0092304 | 0.125 | 0.08 | 261 | 0 | 0.364 | 1 | 1 | cs | TRUE
8 | LV_351-325_0_5_line_8 |  | 6 | 23 | 0.011415 | 0.125 | 0.08 | 261 | 0 | 0.364 | 1 | 5 | cs | TRUE
9 | LV_351-325_0_5_line_9 |  | 6 | 24 | 0.028371 | 0.125 | 0.08 | 261 | 0 | 0.364 | 1 | 5 | cs | TRUE
10 | LV_351-325_0_5_line_10 |  | 6 | 11 | 0.035575 | 0.125 | 0.08 | 261 | 0 | 0.364 | 1 | 5 | cs | TRUE
11 | LV_351-325_0_5_line_11 |  | 8 | 9 | 0.11748 | 0.125 | 0.08 | 261 | 0 | 0.364 | 1 | 5 | cs | TRUE
12 | LV_351-325_0_5_line_12 |  | 8 | 10 | 0.014197 | 0.125 | 0.08 | 261 | 0 | 0.364 | 1 | 5 | cs | TRUE
13 | LV_351-325_0_5_line_13 |  | 9 | 39 | 0.021363 | 0.125 | 0.08 | 261 | 0 | 0.364 | 1 | 5 | cs | TRUE
14 | LV_351-325_0_5_line_14 |  | 9 | 40 | 0.050588 | 0.125 | 0.08 | 261 | 0 | 0.364 | 1 | 1 | cs | TRUE
15 | LV_351-325_0_5_line_15 |  | 10 | 11 | 0.01066 | 0.125 | 0.08 | 261 | 0 | 0.364 | 1 | 5 | cs | TRUE
16 | LV_351-325_0_5_line_16 |  | 12 | 13 | 0.038725 | 0.125 | 0.08 | 261 | 0 | 0.364 | 1 | 1 | cs | TRUE
17 | LV_351-325_0_5_line_17 |  | 12 | 14 | 0.006075 | 0.125 | 0.08 | 261 | 0 | 0.364 | 1 | 1 | cs | TRUE
18 | LV_351-325_0_5_line_18 |  | 12 | 15 | 0.026591 | 0.125 | 0.08 | 261 | 0 | 0.364 | 1 | 1 | cs | TRUE
19 | LV_351-325_0_5_line_19 |  | 13 | 61 | 0.00018258 | 0.125 | 0.08 | 261 | 0 | 0.364 | 1 | 1 | cs | TRUE
20 | LV_351-325_0_5_line_20 |  | 14 | 22 | 0.0062433 | 0.125 | 0.08 | 261 | 0 | 0.364 | 1 | 1 | cs | TRUE
21 | LV_351-325_0_5_line_21 |  | 14 | 16 | 0.0079971 | 0.125 | 0.08 | 261 | 0 | 0.364 | 1 | 1 | cs | TRUE
22 | LV_351-325_0_5_line_22 |  | 16 | 17 | 0.0076886 | 0.125 | 0.08 | 261 | 0 | 0.364 | 1 | 1 | cs | TRUE
23 | LV_351-325_0_5_line_23 |  | 16 | 18 | 0.010387 | 0.125 | 0.08 | 261 | 0 | 0.364 | 1 | 2 | cs | TRUE
24 | LV_351-325_0_5_line_24 |  | 17 | 62 | 0.01591 | 0.125 | 0.08 | 261 | 0 | 0.364 | 1 | 1 | cs | TRUE
25 | LV_351-325_0_5_line_25 |  | 18 | 63 | 0.033735 | 0.125 | 0.08 | 261 | 0 | 0.364 | 1 | 5 | cs | TRUE
26 | LV_351-325_0_5_line_26 |  | 19 | 20 | 0.036769 | 0.125 | 0.08 | 261 | 0 | 0.364 | 1 | 1 | cs | TRUE
27 | LV_351-325_0_5_line_27 |  | 19 | 21 | 0.014661 | 0.125 | 0.08 | 261 | 0 | 0.364 | 1 | 1 | cs | TRUE
28 | LV_351-325_0_5_line_28 |  | 20 | 64 | 0.014713 | 0.125 | 0.08 | 261 | 0 | 0.364 | 1 | 1 | cs | TRUE
29 | LV_351-325_0_5_line_29 |  | 21 | 65 | 0.010994 | 0.125 | 0.08 | 261 | 0 | 0.364 | 1 | 1 | cs | TRUE
30 | LV_351-325_0_5_line_30 |  | 22 | 64 | 0.014766 | 0.125 | 0.08 | 261 | 0 | 0.364 | 1 | 1 | cs | TRUE
31 | LV_351-325_0_5_line_31 |  | 24 | 66 | 0.018194 | 0.125 | 0.08 | 261 | 0 | 0.364 | 1 | 5 | cs | TRUE
32 | LV_351-325_0_5_line_32 |  | 26 | 27 | 0.018782 | 0.125 | 0.08 | 261 | 0 | 0.364 | 1 | 1 | cs | TRUE
33 | LV_351-325_0_5_line_33 |  | 26 | 28 | 0.06983 | 0.125 | 0.08 | 261 | 0 | 0.364 | 1 | 1 | cs | TRUE
34 | LV_351-325_0_5_line_34 |  | 28 | 42 | 0.056028 | 0.125 | 0.08 | 261 | 0 | 0.364 | 1 | 1 | cs | TRUE
35 | LV_351-325_0_5_line_35 |  | 29 | 30 | 0.016671 | 0.125 | 0.08 | 261 | 0 | 0.364 | 1 | 1 | cs | TRUE
36 | LV_351-325_0_5_line_36 |  | 29 | 31 | 0.004997 | 0.125 | 0.08 | 261 | 0 | 0.364 | 1 | 1 | cs | TRUE
37 | LV_351-325_0_5_line_37 |  | 29 | 32 | 0.03091 | 0.125 | 0.08 | 261 | 0 | 0.364 | 1 | 1 | cs | TRUE
38 | LV_351-325_0_5_line_38 |  | 30 | 77 | 0.010261 | 0.125 | 0.08 | 261 | 0 | 0.364 | 1 | 1 | cs | TRUE
39 | LV_351-325_0_5_line_39 |  | 31 | 57 | 0.01672 | 0.125 | 0.08 | 261 | 0 | 0.364 | 1 | 1 | cs | TRUE
40 | LV_351-325_0_5_line_40 |  | 31 | 50 | 0.032495 | 0.125 | 0.08 | 261 | 0 | 0.364 | 1 | 1 | cs | TRUE
41 | LV_351-325_0_5_line_41 |  | 32 | 55 | 0.012401 | 0.125 | 0.08 | 261 | 0 | 0.364 | 1 | 1 | cs | TRUE
42 | LV_351-325_0_5_line_42 |  | 33 | 34 | 0.010287 | 0.125 | 0.08 | 261 | 0 | 0.364 | 1 | 1 | cs | TRUE
43 | LV_351-325_0_5_line_43 |  | 33 | 35 | 0.050017 | 0.125 | 0.08 | 261 | 0 | 0.364 | 1 | 2 | cs | TRUE
44 | LV_351-325_0_5_line_44 |  | 33 | 36 | 0.004526 | 0.125 | 0.08 | 261 | 0 | 0.364 | 1 | 1 | cs | TRUE
45 | LV_351-325_0_5_line_45 |  | 35 | 47 | 0.028627 | 0.125 | 0.08 | 261 | 0 | 0.364 | 1 | 5 | cs | TRUE
46 | LV_351-325_0_5_line_46 |  | 35 | 48 | 0.010271 | 0.125 | 0.08 | 261 | 0 | 0.364 | 1 | 1 | cs | TRUE
47 | LV_351-325_0_5_line_47 |  | 35 | 49 | 0.01636 | 0.125 | 0.08 | 261 | 0 | 0.364 | 1 | 1 | cs | TRUE
48 | LV_351-325_0_5_line_48 |  | 36 | 56 | 0.016223 | 0.125 | 0.08 | 261 | 0 | 0.364 | 1 | 1 | cs | TRUE
49 | LV_351-325_0_5_line_49 |  | 36 | 37 | 0.044124 | 0.125 | 0.08 | 261 | 0 | 0.364 | 1 | 1 | cs | TRUE
50 | LV_351-325_0_5_line_50 |  | 37 | 38 | 0.009945 | 0.125 | 0.08 | 261 | 0 | 0.364 | 1 | 1 | cs | TRUE
51 | LV_351-325_0_5_line_51 |  | 39 | 41 | 0.011591 | 0.125 | 0.08 | 261 | 0 | 0.364 | 1 | 5 | cs | TRUE
52 | LV_351-325_0_5_line_52 |  | 41 | 47 | 0.024462 | 0.125 | 0.08 | 261 | 0 | 0.364 | 1 | 5 | cs | TRUE
53 | LV_351-325_0_5_line_53 |  | 42 | 44 | 0.022103 | 0.125 | 0.08 | 261 | 0 | 0.364 | 1 | 1 | cs | TRUE
54 | LV_351-325_0_5_line_54 |  | 43 | 44 | 0.006261 | 0.125 | 0.08 | 261 | 0 | 0.364 | 1 | 1 | cs | TRUE
55 | LV_351-325_0_5_line_55 |  | 43 | 45 | 0.029997 | 0.125 | 0.08 | 261 | 0 | 0.364 | 1 | 1 | cs | TRUE
56 | LV_351-325_0_5_line_56 |  | 44 | 46 | 0.022049 | 0.125 | 0.08 | 261 | 0 | 0.364 | 1 | 1 | cs | TRUE
57 | LV_351-325_0_5_line_57 |  | 45 | 71 | 0.02023 | 0.125 | 0.08 | 261 | 0 | 0.364 | 1 | 1 | cs | TRUE
58 | LV_351-325_0_5_line_58 |  | 46 | 72 | 0.011063 | 0.125 | 0.08 | 261 | 0 | 0.364 | 1 | 1 | cs | TRUE
59 | LV_351-325_0_5_line_59 |  | 48 | 55 | 0.011146 | 0.125 | 0.08 | 261 | 0 | 0.364 | 1 | 1 | cs | TRUE
60 | LV_351-325_0_5_line_60 |  | 48 | 52 | 0.018881 | 0.125 | 0.08 | 261 | 0 | 0.364 | 1 | 1 | cs | TRUE
61 | LV_351-325_0_5_line_61 |  | 49 | 59 | 0.01941 | 0.125 | 0.08 | 261 | 0 | 0.364 | 1 | 1 | cs | TRUE
62 | LV_351-325_0_5_line_62 |  | 50 | 51 | 0.020544 | 0.125 | 0.08 | 261 | 0 | 0.364 | 1 | 1 | cs | TRUE
63 | LV_351-325_0_5_line_63 |  | 52 | 53 | 0.012474 | 0.125 | 0.08 | 261 | 0 | 0.364 | 1 | 1 | cs | TRUE
64 | LV_351-325_0_5_line_64 |  | 52 | 54 | 0.011915 | 0.125 | 0.08 | 261 | 0 | 0.364 | 1 | 1 | cs | TRUE
65 | LV_351-325_0_5_line_65 |  | 54 | 73 | 0.020274 | 0.125 | 0.08 | 261 | 0 | 0.364 | 1 | 1 | cs | TRUE
66 | LV_351-325_0_5_line_66 |  | 56 | 74 | 0.004455 | 0.125 | 0.08 | 261 | 0 | 0.364 | 1 | 1 | cs | TRUE
67 | LV_351-325_0_5_line_67 |  | 57 | 75 | 0.028373 | 0.125 | 0.08 | 261 | 0 | 0.364 | 1 | 1 | cs | TRUE
68 | LV_351-325_0_5_line_68 |  | 58 | 59 | 0.023903 | 0.125 | 0.08 | 261 | 0 | 0.364 | 1 | 1 | cs | TRUE
69 | LV_351-325_0_5_line_69 |  | 58 | 60 | 0.012605 | 0.125 | 0.08 | 261 | 0 | 0.364 | 1 | 1 | cs | TRUE
70 | LV_351-325_0_5_line_70 |  | 59 | 79 | 0.014366 | 0.125 | 0.08 | 261 | 0 | 0.364 | 1 | 1 | cs | TRUE
71 | LV_351-325_0_5_line_71 |  | 61 | 90 | 0.0052789 | 0.125 | 0.08 | 261 | 0 | 0.364 | 1 | 1 | cs | TRUE
72 | LV_351-325_0_5_line_72 |  | 62 | 93 | 0.016067 | 0.125 | 0.08 | 261 | 0 | 0.364 | 1 | 1 | cs | TRUE
73 | LV_351-325_0_5_line_73 |  | 63 | 66 | 0.014106 | 0.125 | 0.08 | 261 | 0 | 0.364 | 1 | 5 | cs | TRUE
74 | LV_351-325_0_5_line_74 |  | 65 | 80 | 0.010308 | 0.125 | 0.08 | 261 | 0 | 0.364 | 1 | 1 | cs | TRUE
75 | LV_351-325_0_5_line_75 |  | 67 | 68 | 0.015583 | 0.125 | 0.08 | 261 | 0 | 0.364 | 1 | 1 | cs | TRUE
76 | LV_351-325_0_5_line_76 |  | 68 | 94 | 0.016915 | 0.125 | 0.08 | 261 | 0 | 0.364 | 1 | 1 | cs | TRUE
77 | LV_351-325_0_5_line_77 |  | 69 | 70 | 0.0089986 | 0.125 | 0.08 | 261 | 0 | 0.364 | 1 | 1 | cs | TRUE
78 | LV_351-325_0_5_line_78 |  | 70 | 80 | 0.0064784 | 0.125 | 0.08 | 261 | 0 | 0.364 | 1 | 1 | cs | TRUE
79 | LV_351-325_0_5_line_79 |  | 71 | 77 | 0.022801 | 0.125 | 0.08 | 261 | 0 | 0.364 | 1 | 1 | cs | TRUE
80 | LV_351-325_0_5_line_80 |  | 72 | 76 | 0.025335 | 0.125 | 0.08 | 261 | 0 | 0.364 | 1 | 1 | cs | TRUE
81 | LV_351-325_0_5_line_81 |  | 73 | 92 | 0.014484 | 0.125 | 0.08 | 261 | 0 | 0.364 | 1 | 1 | cs | TRUE
82 | LV_351-325_0_5_line_82 |  | 74 | 78 | 0.019964 | 0.125 | 0.08 | 261 | 0 | 0.364 | 1 | 1 | cs | TRUE
83 | LV_351-325_0_5_line_83 |  | 81 | 82 | 7.5224e-05 | 0.125 | 0.08 | 261 | 0 | 0.364 | 1 | 1 | cs | TRUE
84 | LV_351-325_0_5_line_84 |  | 81 | 83 | 0.010418 | 0.125 | 0.08 | 261 | 0 | 0.364 | 1 | 1 | cs | TRUE
85 | LV_351-325_0_5_line_85 |  | 82 | 84 | 0.014343 | 0.125 | 0.08 | 261 | 0 | 0.364 | 1 | 1 | cs | TRUE
86 | LV_351-325_0_5_line_86 |  | 83 | 85 | 0.00018039 | 0.125 | 0.08 | 261 | 0 | 0.364 | 1 | 1 | cs | TRUE
87 | LV_351-325_0_5_line_87 |  | 84 | 86 | 0.0081074 | 0.125 | 0.08 | 261 | 0 | 0.364 | 1 | 1 | cs | TRUE
88 | LV_351-325_0_5_line_88 |  | 85 | 87 | 0.019293 | 0.125 | 0.08 | 261 | 0 | 0.364 | 1 | 1 | cs | TRUE
89 | LV_351-325_0_5_line_89 |  | 86 | 88 | 0.010646 | 0.125 | 0.08 | 261 | 0 | 0.364 | 1 | 1 | cs | TRUE
90 | LV_351-325_0_5_line_90 |  | 86 | 89 | 0.022215 | 0.125 | 0.08 | 261 | 0 | 0.364 | 1 | 1 | cs | TRUE
91 | LV_351-325_0_5_line_91 |  | 87 | 90 | 8.9753e-05 | 0.125 | 0.08 | 261 | 0 | 0.364 | 1 | 1 | cs | TRUE
92 | LV_351-325_0_5_line_92 |  | 89 | 91 | 0.020265 | 0.125 | 0.08 | 261 | 0 | 0.364 | 1 | 1 | cs | TRUE
93 | LV_351-325_0_5_line_93 |  | 93 | 94 | 0.017311 | 0.125 | 0.08 | 261 | 0 | 0.364 | 1 | 1 | cs | TRUE

## trafo
| name | std_type | hv_bus | lv_bus | sn_mva | vn_hv_kv | vn_lv_kv | vk_percent | vkr_percent | pfe_kw | i0_percent | shift_degree | tap_side | tap_neutral | tap_min | tap_max | tap_step_percent | tap_step_degree | tap_pos | tap_phase_shifter | parallel | df | in_service
0 | LV_351-325_0_5_trafo_97 | 0.63 MVA 20/0.4 kV | 95 | 23 | 0.63 | 20 | 0.4 | 6 | 1.206 | 1.65 | 0.2619 | 150 | hv | 0 | -2 | 2 | 2.5 | 0 | 0 | FALSE | 1 | 1 | TRUE

## line_geodata
| x0 | y0 | x1 | y1 | x2 | y2 | x3 | y3 | x4 | y4 | x5 | y5 | x6 | y6 | x7 | y7 | x8 | y8 | x9 | y9 | x10 | y10 | x11 | y11
0 | 2596815.7176 | 1198452.0255 | 2596813.0022 | 1198442.615 | 2596800.4381 | 1198417.1303
1 | 2596820.9821 | 1198470.2699 | 2596815.7176 | 1198452.0255
2 | 2596797.5672 | 1198412.2059 | 2596799.4026 | 1198415.0299 | 2596800.4381 | 1198417.1303
3 | 2596820.9821 | 1198470.2699 | 2596808.7118 | 1198478.3142 | 2596770.8889 | 1198503.0816 | 2596762.973 | 1198508.8446
4 | 2596787.5674 | 1198396.8203 | 2596797.5672 | 1198412.2059
5 | 2596739.3273 | 1198490.4479 | 2596743.026 | 1198486.9884 | 2596752.55 | 1198497.4109 | 2596762.973 | 1198508.8446
6 | 2596762.973 | 1198508.8446 | 2596786.5543 | 1198535.0344 | 2596803.3672 | 1198552.8719
7 | 2596782.5372 | 1198389.0809 | 2596787.5674 | 1198396.8203
8 | 2596739.3273 | 1198490.4479 | 2596732.2493 | 1198496.6774 | 2596730.7724 | 1198498.0053
9 | 2596739.3273 | 1198490.4479 | 2596725.7121 | 1198476.0923 | 2596720.0005 | 1198469.6816
10 | 2596731.7518 | 1198465.0163 | 2596747.9578 | 1198482.55 | 2596743.026 | 1198486.9884 | 2596739.3273 | 1198490.4479
11 | 2596696.6844 | 1198554.973 | 2596693.8268 | 1198551.1281 | 2596700.3573 | 1198546.4108 | 2596724.0292 | 1198530.3222 | 2596729.8065 | 1198526.4502 | 2596714.1427 | 1198511.6178 | 2596714.8658 | 1198510.9726 | 2596748.4596 | 1198481.2935 | 2596749.723 | 1198480.1699
12 | 2596749.723 | 1198480.1699 | 2596740.0295 | 1198469.7967
13 | 2596680.1913 | 1198568.0115 | 2596680.3735 | 1198567.1554 | 2596680.7614 | 1198566.3992 | 2596681.4158 | 1198565.4984 | 2596682.3214 | 1198564.6307 | 2596696.6844 | 1198554.973
14 | 2596696.6844 | 1198554.973 | 2596711.6734 | 1198575.2087 | 2596733.3969 | 1198562.0346
15 | 2596731.7518 | 1198465.0163 | 2596732.7567 | 1198464.5488 | 2596733.6399 | 1198464.3705 | 2596734.6831 | 1198464.4366 | 2596735.3839 | 1198464.8253 | 2596740.0295 | 1198469.7967
16 | 2596682.6217 | 1198409.581 | 2596713.3882 | 1198386.0646
17 | 2596682.6217 | 1198409.581 | 2596678.903 | 1198404.7695
18 | 2596682.6217 | 1198409.581 | 2596694.1281 | 1198424.338 | 2596698.9286 | 1198430.5848
19 | 2596713.5332 | 1198385.9538 | 2596713.3882 | 1198386.0646
20 | 2596678.903 | 1198404.7695 | 2596675.1116 | 1198399.8092
21 | 2596672.6314 | 1198409.7312 | 2596675.5845 | 1198407.3839 | 2596678.903 | 1198404.7695
22 | 2596672.6314 | 1198409.7312 | 2596667.9941 | 1198403.5986
23 | 2596672.6314 | 1198409.7312 | 2596678.9992 | 1198417.9375
24 | 2596658.3982 | 1198390.9083 | 2596667.9941 | 1198403.5986
25 | 2596678.9992 | 1198417.9375 | 2596699.6801 | 1198444.5895
26 | 2596634.8801 | 1198347.175 | 2596657.2094 | 1198376.388
27 | 2596634.8801 | 1198347.175 | 2596646.0595 | 1198337.6902
28 | 2596666.1445 | 1198388.0776 | 2596657.2094 | 1198376.388
29 | 2596654.4431 | 1198330.5774 | 2596646.0595 | 1198337.6902
30 | 2596675.1116 | 1198399.8092 | 2596666.1445 | 1198388.0776
31 | 2596720.0005 | 1198469.6816 | 2596714.565 | 1198463.5807 | 2596708.3818 | 1198455.6922
32 | 2596732.9205 | 1198757.3163 | 2596748.4884 | 1198746.8092
33 | 2596711.1725 | 1198794.5262 | 2596712.2545 | 1198796.0153 | 2596712.9249 | 1198796.6819 | 2596713.7552 | 1198797.304 | 2596714.7148 | 1198797.6703 | 2596715.9637 | 1198797.992 | 2596717.2962 | 1198797.9913 | 2596718.2251 | 1198797.9018 | 2596718.9864 | 1198797.7013 | 2596719.915 | 1198797.2339 | 2596747.4613 | 1198780.4984 | 2596732.9205 | 1198757.3163
34 | 2596711.1725 | 1198794.5262 | 2596680.4661 | 1198747.6617
35 | 2596749.1882 | 1198668.5153 | 2596735.2892 | 1198677.7214
36 | 2596751.848 | 1198672.7495 | 2596749.1882 | 1198668.5153
37 | 2596749.1882 | 1198668.5153 | 2596746.7876 | 1198664.7146 | 2596744.6158 | 1198661.592 | 2596730.3672 | 1198644.035
38 | 2596726.7346 | 1198683.3875 | 2596735.2892 | 1198677.7214
39 | 2596751.848 | 1198672.7495 | 2596752.7618 | 1198672.8712 | 2596753.7595 | 1198673.2487 | 2596754.5974 | 1198673.8596 | 2596755.6639 | 1198674.8485 | 2596763.4114 | 1198684.3251
40 | 2596751.848 | 1198672.7495 | 2596756.0341 | 1198669.6788 | 2596759.0862 | 1198667.4315 | 2596773.9442 | 1198685.6552
41 | 2596730.3672 | 1198644.035 | 2596722.5502 | 1198634.4083
42 | 2596751.1765 | 1198629.1932 | 2596751.6865 | 1198628.7927 | 2596750.0026 | 1198626.7259 | 2596755.2082 | 1198622.0649
43 | 2596719.3047 | 1198618.95 | 2596721.2173 | 1198621.3724 | 2596722.8993 | 1198620.0152 | 2596741.1201 | 1198605.6974 | 2596755.2082 | 1198622.0649
44 | 2596758.1645 | 1198625.4985 | 2596755.2082 | 1198622.0649
45 | 2596719.3047 | 1198618.95 | 2596701.181 | 1198596.7905
46 | 2596715.5242 | 1198625.7558 | 2596718.5306 | 1198623.4417 | 2596721.2173 | 1198621.3724 | 2596719.3047 | 1198618.95
47 | 2596719.3047 | 1198618.95 | 2596731.8622 | 1198608.4641
48 | 2596758.1645 | 1198625.4985 | 2596770.5874 | 1198615.065
49 | 2596758.1645 | 1198625.4985 | 2596772.6796 | 1198643.1777 | 2596779.7812 | 1198638.4823 | 2596784.447 | 1198635.4003 | 2596785.0864 | 1198634.9775 | 2596790.4069 | 1198631.4616
50 | 2596795.6883 | 1198639.8966 | 2596790.4069 | 1198631.4616
51 | 2596680.1913 | 1198568.0115 | 2596680.2375 | 1198569.012 | 2596680.3981 | 1198570.1348 | 2596680.7566 | 1198571.3352 | 2596681.1988 | 1198572.2465 | 2596682.0523 | 1198573.4022 | 2596685.6941 | 1198577.855
52 | 2596701.181 | 1198596.7905 | 2596685.6941 | 1198577.855
53 | 2596669.7445 | 1198728.6255 | 2596669.7985 | 1198729.8484 | 2596670.0276 | 1198731.0934 | 2596670.3098 | 1198731.8825 | 2596670.79 | 1198732.8939 | 2596680.4661 | 1198747.6617
54 | 2596669.7445 | 1198728.6255 | 2596665.8508 | 1198723.714
55 | 2596665.8508 | 1198723.714 | 2596690.8594 | 1198707.1495
56 | 2596669.7445 | 1198728.6255 | 2596670.0713 | 1198727.6915 | 2596670.3755 | 1198726.9687 | 2596670.8623 | 1198726.0902 | 2596671.4482 | 1198725.3562 | 2596671.9884 | 1198724.7555 | 2596672.8408 | 1198724.0435 | 2596686.4447 | 1198714.8604
57 | 2596707.7256 | 1198695.9782 | 2596690.8594 | 1198707.1495
58 | 2596695.6137 | 1198708.671 | 2596686.4447 | 1198714.8604
59 | 2596715.5242 | 1198625.7558 | 2596722.5502 | 1198634.4083
60 | 2596715.5242 | 1198625.7558 | 2596703.5082 | 1198611.1658
61 | 2596746.7874 | 1198596.0557 | 2596734.0925 | 1198606.6018 | 2596731.8622 | 1198608.4641
62 | 2596773.9442 | 1198685.6552 | 2596786.9731 | 1198701.5397
63 | 2596703.5082 | 1198611.1658 | 2596695.6522 | 1198601.4765
64 | 2596703.5082 | 1198611.1658 | 2596694.2026 | 1198618.6079
65 | 2596694.2026 | 1198618.6079 | 2596687.8449 | 1198623.6925 | 2596687.0536 | 1198624.7602 | 2596686.5973 | 1198625.7832 | 2596686.4153 | 1198627.0618 | 2596686.4996 | 1198628.1067 | 2596686.7744 | 1198629.285 | 2596687.3842 | 1198630.463 | 2596690.2577 | 1198634.3182
66 | 2596773.9989 | 1198612.1999 | 2596770.5874 | 1198615.065
67 | 2596781.3697 | 1198706.2915 | 2596763.4114 | 1198684.3251
68 | 2596765.2896 | 1198580.8596 | 2596764.8177 | 1198581.26 | 2596746.7874 | 1198596.0557
69 | 2596765.2896 | 1198580.8596 | 2596755.8854 | 1198572.466
70 | 2596746.7874 | 1198596.0557 | 2596736.6303 | 1198585.8968
71 | 2596713.5332 | 1198385.9538 | 2596717.7273 | 1198382.748
72 | 2596658.3982 | 1198390.9083 | 2596648.7075 | 1198378.0925
73 | 2596699.6801 | 1198444.5895 | 2596699.7668 | 1198444.7012 | 2596708.3818 | 1198455.6922
74 | 2596654.4431 | 1198330.5774 | 2596662.3032 | 1198323.9089
75 | 2596627.9228 | 1198350.9004 | 2596618.4412 | 1198338.5345
76 | 2596638.2151 | 1198364.3235 | 2596627.9228 | 1198350.9004
77 | 2596667.2431 | 1198319.7177 | 2596674.1049 | 1198313.8961
78 | 2596667.2431 | 1198319.7177 | 2596662.3032 | 1198323.9089
79 | 2596707.7256 | 1198695.9782 | 2596726.7346 | 1198683.3875
80 | 2596716.612 | 1198694.4964 | 2596695.6137 | 1198708.671
81 | 2596698.9135 | 1198645.9315 | 2596690.2577 | 1198634.3182
82 | 2596773.9989 | 1198612.1999 | 2596781.5297 | 1198605.8751 | 2596789.2597 | 1198599.3285
83 | 2596741.6069 | 1198364.4956 | 2596741.5472 | 1198364.5413
84 | 2596733.2698 | 1198370.8681 | 2596741.5472 | 1198364.5413
85 | 2596741.6069 | 1198364.4956 | 2596753.0023 | 1198355.7855
86 | 2596733.2698 | 1198370.8681 | 2596733.1265 | 1198370.9776
87 | 2596759.4436 | 1198350.8621 | 2596753.0023 | 1198355.7855
88 | 2596717.7986 | 1198382.6935 | 2596733.1265 | 1198370.9776
89 | 2596759.4436 | 1198350.8621 | 2596753.2784 | 1198342.172
90 | 2596759.4436 | 1198350.8621 | 2596777.0931 | 1198337.3715
91 | 2596717.7986 | 1198382.6935 | 2596717.7273 | 1198382.748
92 | 2596777.0931 | 1198337.3715 | 2596793.1935 | 1198325.065
93 | 2596638.2151 | 1198364.3235 | 2596644.0625 | 1198371.9496 | 2596648.7075 | 1198378.0925

## bus_geodata
| x | y | coords
0 | 2596815.7176 | 1198452.0255
1 | 2596800.4381 | 1198417.1303
2 | 2596820.9821 | 1198470.2699
3 | 2596797.5672 | 1198412.2059
4 | 2596762.973 | 1198508.8446
5 | 2596787.5674 | 1198396.8203
6 | 2596739.3273 | 1198490.4479
7 | 2596803.3672 | 1198552.8719
8 | 2596749.723 | 1198480.1699
9 | 2596696.6844 | 1198554.973
10 | 2596740.0295 | 1198469.7967
11 | 2596731.7518 | 1198465.0163
12 | 2596682.6217 | 1198409.581
13 | 2596713.3882 | 1198386.0646
14 | 2596678.903 | 1198404.7695
15 | 2596698.9286 | 1198430.5848
16 | 2596672.6314 | 1198409.7312
17 | 2596667.9941 | 1198403.5986
18 | 2596678.9992 | 1198417.9375
19 | 2596634.8801 | 1198347.175
20 | 2596657.2094 | 1198376.388
21 | 2596646.0595 | 1198337.6902
22 | 2596675.1116 | 1198399.8092
23 | 2596730.7724 | 1198498.0053
24 | 2596720.0005 | 1198469.6816
25 | 2596782.5372 | 1198389.0809
26 | 2596732.9205 | 1198757.3163
27 | 2596748.4884 | 1198746.8092
28 | 2596711.1725 | 1198794.5262
29 | 2596749.1882 | 1198668.5153
30 | 2596735.2892 | 1198677.7214
31 | 2596751.848 | 1198672.7495
32 | 2596730.3672 | 1198644.035
33 | 2596755.2082 | 1198622.0649
34 | 2596751.1765 | 1198629.1932
35 | 2596719.3047 | 1198618.95
36 | 2596758.1645 | 1198625.4985
37 | 2596790.4069 | 1198631.4616
38 | 2596795.6883 | 1198639.8966
39 | 2596680.1913 | 1198568.0115
40 | 2596733.3969 | 1198562.0346
41 | 2596685.6941 | 1198577.855
42 | 2596680.4661 | 1198747.6617
43 | 2596665.8508 | 1198723.714
44 | 2596669.7445 | 1198728.6255
45 | 2596690.8594 | 1198707.1495
46 | 2596686.4447 | 1198714.8604
47 | 2596701.181 | 1198596.7905
48 | 2596715.5242 | 1198625.7558
49 | 2596731.8622 | 1198608.4641
50 | 2596773.9442 | 1198685.6552
51 | 2596786.9731 | 1198701.5397
52 | 2596703.5082 | 1198611.1658
53 | 2596695.6522 | 1198601.4765
54 | 2596694.2026 | 1198618.6079
55 | 2596722.5502 | 1198634.4083
56 | 2596770.5874 | 1198615.065
57 | 2596763.4114 | 1198684.3251
58 | 2596765.2896 | 1198580.8596
59 | 2596746.7874 | 1198596.0557
60 | 2596755.8854 | 1198572.466
61 | 2596713.5332 | 1198385.9538
62 | 2596658.3982 | 1198390.9083
63 | 2596699.6801 | 1198444.5895
64 | 2596666.1444 | 1198388.0776
65 | 2596654.4431 | 1198330.5774
66 | 2596708.3818 | 1198455.6922
67 | 2596618.4412 | 1198338.5345
68 | 2596627.9228 | 1198350.9004
69 | 2596674.1049 | 1198313.8961
70 | 2596667.2431 | 1198319.7177
71 | 2596707.7256 | 1198695.9782
72 | 2596695.6137 | 1198708.671
73 | 2596690.2577 | 1198634.3182
74 | 2596773.9989 | 1198612.1999
75 | 2596781.3697 | 1198706.2915
76 | 2596716.612 | 1198694.4964
77 | 2596726.7346 | 1198683.3875
78 | 2596789.2597 | 1198599.3285
79 | 2596736.6303 | 1198585.8968
80 | 2596662.3032 | 1198323.9089
81 | 2596741.5472 | 1198364.5413
82 | 2596741.6069 | 1198364.4956
83 | 2596733.2698 | 1198370.8681
84 | 2596753.0023 | 1198355.7855
85 | 2596733.1265 | 1198370.9776
86 | 2596759.4436 | 1198350.8621
87 | 2596717.7986 | 1198382.6935
88 | 2596753.2784 | 1198342.172
89 | 2596777.0931 | 1198337.3715
90 | 2596717.7273 | 1198382.748
91 | 2596793.1935 | 1198325.065
92 | 2596698.9135 | 1198645.9315
93 | 2596648.7075 | 1198378.0925
94 | 2596638.2151 | 1198364.3235
95 | 2596729.342 | 1198499.2915

## line_std_types
| c_nf_per_km | r_ohm_per_km | x_ohm_per_km | max_i_ka | type | q_mm2 | alpha | voltage_rating
NAYY 4x50 SE | 210 | 0.642 | 0.083 | 0.142 | cs | 50 | 0.00403 | LV
NAYY 4x120 SE | 264 | 0.225 | 0.08 | 0.242 | cs | 120 | 0.00403 | LV
NAYY 4x150 SE | 261 | 0.208 | 0.08 | 0.27 | cs | 150 | 0.00403 | LV
NA2XS2Y 1x95 RM/25 12/20 kV | 216 | 0.313 | 0.132 | 0.252 | cs | 95 | 0.00403 | MV
NA2XS2Y 1x185 RM/25 12/20 kV | 273 | 0.161 | 0.117 | 0.362 | cs | 185 | 0.00403 | MV
NA2XS2Y 1x240 RM/25 12/20 kV | 304 | 0.122 | 0.112 | 0.421 | cs | 240 | 0.00403 | MV
NA2XS2Y 1x95 RM/25 6/10 kV | 315 | 0.313 | 0.123 | 0.249 | cs | 95 | 0.00403 | MV
NA2XS2Y 1x185 RM/25 6/10 kV | 406 | 0.161 | 0.11 | 0.358 | cs | 185 | 0.00403 | MV
NA2XS2Y 1x240 RM/25 6/10 kV | 456 | 0.122 | 0.105 | 0.416 | cs | 240 | 0.00403 | MV
NA2XS2Y 1x150 RM/25 12/20 kV | 250 | 0.206 | 0.116 | 0.319 | cs | 150 | 0.00403 | MV
NA2XS2Y 1x120 RM/25 12/20 kV | 230 | 0.253 | 0.119 | 0.283 | cs | 120 | 0.00403 | MV
NA2XS2Y 1x70 RM/25 12/20 kV | 190 | 0.443 | 0.132 | 0.22 | cs | 70 | 0.00403 | MV
NA2XS2Y 1x150 RM/25 6/10 kV | 360 | 0.206 | 0.11 | 0.315 | cs | 150 | 0.00403 | MV
NA2XS2Y 1x120 RM/25 6/10 kV | 340 | 0.253 | 0.113 | 0.28 | cs | 120 | 0.00403 | MV
NA2XS2Y 1x70 RM/25 6/10 kV | 280 | 0.443 | 0.123 | 0.217 | cs | 70 | 0.00403 | MV
N2XS(FL)2Y 1x120 RM/35 64/110 kV | 112 | 0.153 | 0.166 | 0.366 | cs | 120 | 0.00393 | HV
N2XS(FL)2Y 1x185 RM/35 64/110 kV | 125 | 0.099 | 0.156 | 0.457 | cs | 185 | 0.00393 | HV
N2XS(FL)2Y 1x240 RM/35 64/110 kV | 135 | 0.075 | 0.149 | 0.526 | cs | 240 | 0.00393 | HV
N2XS(FL)2Y 1x300 RM/35 64/110 kV | 144 | 0.06 | 0.144 | 0.588 | cs | 300 | 0.00393 | HV
15-AL1/3-ST1A 0.4 | 11 | 1.8769 | 0.35 | 0.105 | ol | 16 | 0.00403 | LV
24-AL1/4-ST1A 0.4 | 11.25 | 1.2012 | 0.335 | 0.14 | ol | 24 | 0.00403 | LV
48-AL1/8-ST1A 0.4 | 12.2 | 0.5939 | 0.3 | 0.21 | ol | 48 | 0.00403 | LV
94-AL1/15-ST1A 0.4 | 13.2 | 0.306 | 0.29 | 0.35 | ol | 94 | 0.00403 | LV
34-AL1/6-ST1A 10.0 | 9.7 | 0.8342 | 0.36 | 0.17 | ol | 34 | 0.00403 | MV
48-AL1/8-ST1A 10.0 | 10.1 | 0.5939 | 0.35 | 0.21 | ol | 48 | 0.00403 | MV
70-AL1/11-ST1A 10.0 | 10.4 | 0.4132 | 0.339 | 0.29 | ol | 70 | 0.00403 | MV
94-AL1/15-ST1A 10.0 | 10.75 | 0.306 | 0.33 | 0.35 | ol | 94 | 0.00403 | MV
122-AL1/20-ST1A 10.0 | 11.1 | 0.2376 | 0.323 | 0.41 | ol | 122 | 0.00403 | MV
149-AL1/24-ST1A 10.0 | 11.25 | 0.194 | 0.315 | 0.47 | ol | 149 | 0.00403 | MV
34-AL1/6-ST1A 20.0 | 9.15 | 0.8342 | 0.382 | 0.17 | ol | 34 | 0.00403 | MV
48-AL1/8-ST1A 20.0 | 9.5 | 0.5939 | 0.372 | 0.21 | ol | 48 | 0.00403 | MV
70-AL1/11-ST1A 20.0 | 9.7 | 0.4132 | 0.36 | 0.29 | ol | 70 | 0.00403 | MV
94-AL1/15-ST1A 20.0 | 10 | 0.306 | 0.35 | 0.35 | ol | 94 | 0.00403 | MV
122-AL1/20-ST1A 20.0 | 10.3 | 0.2376 | 0.344 | 0.41 | ol | 122 | 0.00403 | MV
149-AL1/24-ST1A 20.0 | 10.5 | 0.194 | 0.337 | 0.47 | ol | 149 | 0.00403 | MV
184-AL1/30-ST1A 20.0 | 10.75 | 0.1571 | 0.33 | 0.535 | ol | 184 | 0.00403 | MV
243-AL1/39-ST1A 20.0 | 11 | 0.1188 | 0.32 | 0.645 | ol | 243 | 0.00403 | MV
48-AL1/8-ST1A 110.0 | 8 | 0.5939 | 0.46 | 0.21 | ol | 48 | 0.00403 | HV
70-AL1/11-ST1A 110.0 | 8.4 | 0.4132 | 0.45 | 0.29 | ol | 70 | 0.00403 | HV
94-AL1/15-ST1A 110.0 | 8.65 | 0.306 | 0.44 | 0.35 | ol | 94 | 0.00403 | HV
122-AL1/20-ST1A 110.0 | 8.5 | 0.2376 | 0.43 | 0.41 | ol | 122 | 0.00403 | HV
149-AL1/24-ST1A 110.0 | 8.75 | 0.194 | 0.41 | 0.47 | ol | 149 | 0.00403 | HV
184-AL1/30-ST1A 110.0 | 8.8 | 0.1571 | 0.4 | 0.535 | ol | 184 | 0.00403 | HV
243-AL1/39-ST1A 110.0 | 9 | 0.1188 | 0.39 | 0.645 | ol | 243 | 0.00403 | HV
305-AL1/39-ST1A 110.0 | 9.2 | 0.0949 | 0.38 | 0.74 | ol | 305 | 0.00403 | HV
490-AL1/64-ST1A 110.0 | 9.75 | 0.059 | 0.37 | 0.96 | ol | 490 | 0.00403 | HV
679-AL1/86-ST1A 110.0 | 9.95 | 0.042 | 0.36 | 1.15 | ol | 679 | 0.00403 | HV
490-AL1/64-ST1A 220.0 | 10 | 0.059 | 0.285 | 0.96 | ol | 490 | 0.00403 | HV
679-AL1/86-ST1A 220.0 | 11.7 | 0.042 | 0.275 | 1.15 | ol | 679 | 0.00403 | HV
490-AL1/64-ST1A 380.0 | 11 | 0.059 | 0.253 | 0.96 | ol | 490 | 0.00403 | HV
679-AL1/86-ST1A 380.0 | 14.6 | 0.042 | 0.25 | 1.15 | ol | 679 | 0.00403 | HV

## trafo_std_types
| i0_percent | pfe_kw | vkr_percent | sn_mva | vn_lv_kv | vn_hv_kv | vk_percent | shift_degree | vector_group | tap_side | tap_neutral | tap_min | tap_max | tap_step_degree | tap_step_percent | tap_phase_shifter
160 MVA 380/110 kV | 0.06 | 60 | 0.25 | 160 | 110 | 380 | 12.2 | 0 | Yy0 | hv | 0 | -9 | 9 | 0 | 1.5 | FALSE
100 MVA 220/110 kV | 0.06 | 55 | 0.26 | 100 | 110 | 220 | 12 | 0 | Yy0 | hv | 0 | -9 | 9 | 0 | 1.5 | FALSE
63 MVA 110/20 kV | 0.04 | 22 | 0.32 | 63 | 20 | 110 | 18 | 150 | YNd5 | hv | 0 | -9 | 9 | 0 | 1.5 | FALSE
40 MVA 110/20 kV | 0.05 | 18 | 0.34 | 40 | 20 | 110 | 16.2 | 150 | YNd5 | hv | 0 | -9 | 9 | 0 | 1.5 | FALSE
25 MVA 110/20 kV | 0.07 | 14 | 0.41 | 25 | 20 | 110 | 12 | 150 | YNd5 | hv | 0 | -9 | 9 | 0 | 1.5 | FALSE
63 MVA 110/10 kV | 0.04 | 22 | 0.32 | 63 | 10 | 110 | 18 | 150 | YNd5 | hv | 0 | -9 | 9 | 0 | 1.5 | FALSE
40 MVA 110/10 kV | 0.05 | 18 | 0.34 | 40 | 10 | 110 | 16.2 | 150 | YNd5 | hv | 0 | -9 | 9 | 0 | 1.5 | FALSE
25 MVA 110/10 kV | 0.07 | 14 | 0.41 | 25 | 10 | 110 | 12 | 150 | YNd5 | hv | 0 | -9 | 9 | 0 | 1.5 | FALSE
0.25 MVA 20/0.4 kV | 0.32 | 0.8 | 1.44 | 0.25 | 0.4 | 20 | 6 | 150 | Yzn5 | hv | 0 | -2 | 2 | 0 | 2.5 | FALSE
0.4 MVA 20/0.4 kV | 0.3375 | 1.35 | 1.425 | 0.4 | 0.4 | 20 | 6 | 150 | Dyn5 | hv | 0 | -2 | 2 | 0 | 2.5 | FALSE
0.63 MVA 20/0.4 kV | 0.2619 | 1.65 | 1.206 | 0.63 | 0.4 | 20 | 6 | 150 | Dyn5 | hv | 0 | -2 | 2 | 0 | 2.5 | FALSE
0.25 MVA 10/0.4 kV | 0.24 | 0.6 | 1.2 | 0.25 | 0.4 | 10 | 4 | 150 | Dyn5 | hv | 0 | -2 | 2 | 0 | 2.5 | FALSE
0.4 MVA 10/0.4 kV | 0.2375 | 0.95 | 1.325 | 0.4 | 0.4 | 10 | 4 | 150 | Dyn5 | hv | 0 | -2 | 2 | 0 | 2.5 | FALSE
0.63 MVA 10/0.4 kV | 0.1873 | 1.18 | 1.0794 | 0.63 | 0.4 | 10 | 4 | 150 | Dyn5 | hv | 0 | -2 | 2 | 0 | 2.5 | FALSE

## trafo3w_std_types
| sn_hv_mva | sn_mv_mva | sn_lv_mva | vn_hv_kv | vn_mv_kv | vn_lv_kv | vk_hv_percent | vk_mv_percent | vk_lv_percent | vkr_hv_percent | vkr_mv_percent | vkr_lv_percent | pfe_kw | i0_percent | shift_mv_degree | shift_lv_degree | vector_group | tap_side | tap_neutral | tap_min | tap_max | tap_step_percent
63/25/38 MVA 110/20/10 kV | 63 | 25 | 38 | 110 | 20 | 10 | 10.4 | 10.4 | 10.4 | 0.28 | 0.32 | 0.35 | 35 | 0.89 | 0 | 0 | YN0yn0yn0 | hv | 0 | -10 | 10 | 1.2
63/25/38 MVA 110/10/10 kV | 63 | 25 | 38 | 110 | 10 | 10 | 10.4 | 10.4 | 10.4 | 0.28 | 0.32 | 0.35 | 35 | 0.89 | 0 | 0 | YN0yn0yn0 | hv | 0 | -10 | 10 | 1.2

## fuse_std_types
| fuse_type | i_rated_a | t_avg | t_min | t_total | x_avg | x_min | x_total
HV 100A | HV 100A | 100 | 0 | [10.0, 3.64, 0.854, 0.281, 0.1, 0.0531, 0.022, 0.01] | [10.0, 4.267, 1.21, 0.403, 0.1, 0.058, 0.022, 0.01] | 0 | [300.0, 350.0, 450.0, 550.0, 700.0, 850.0, 1200.0, 1752.0] | [600.0, 700.0, 900.0, 1150.0, 1665.0, 2000.0, 3000.0, 4313.0]
HV 10A | HV 10A | 10 | 0 | [10.0, 1675.0, 0.344, 0.156, 0.1, 0.0417, 0.0171, 0.01] | [10.0, 1.3, 0.3, 0.155, 0.1, 0.0555, 0.023, 0.01] | 0 | [30.0, 32.0, 35.0, 37.0, 39.0, 50.0, 70.0, 88.0] | [60.0, 70.0, 80.0, 87.0, 94.0, 110.0, 150.0, 216.0]
HV 125A | HV 125A | 125 | 0 | [10.0, 1.82, 0.344, 0.1, 0.0467, 0.0269, 0.01] | [10.0, 2.478, 0.426, 0.1, 0.0427, 0.0211, 0.01] | 0 | [375.0, 500.0, 700.0, 925.0, 1200.0, 1500.0, 2341.0] | [750.0, 1000.0, 1500.0, 2200.0, 3000.0, 4000.0, 5765.0]
HV 160A | HV 160A | 160 | 0 | [10.0, 4.15, 1.03, 0.198, 0.1, 0.051, 0.0172, 0.01] | [10.0, 2.3, 0.734, 0.274, 0.1, 0.046, 0.0177, 0.01] | 0 | [480.0, 550.0, 700.0, 1000.0, 1260.0, 1600.0, 2500.0, 3227.0] | [960.0, 1300.0, 1700.0, 2200.0, 2996.0, 4000.0, 6000.0, 7946.0]
HV 16A | HV 16A | 16 | 0 | [10.0, 0.352, 0.164, 0.1, 0.0649, 0.0342, 0.01] | [10.0, 2.34, 0.722, 0.181, 0.1, 0.055, 0.0296, 0.01] | 0 | [48.0, 60.0, 65.0, 71.0, 80.0, 100.0, 162.0] | [96.0, 110.0, 125.0, 150.0, 168.0, 200.0, 250.0, 398.0]
HV 200A | HV 200A | 200 | 0 | [10.0, 4.267, 1.21, 0.403, 0.1, 0.058, 0.022, 0.01] | [10.0, 3.73, 1.654, 0.328, 0.1, 0.0531, 0.019, 0.01] | 0 | [600.0, 700.0, 900.0, 1150.0, 1665.0, 2000.0, 3000.0, 4313.0] | [1200.0, 1500.0, 1800.0, 2700.0, 3960.0, 5000.0, 7500.0, 10620.0]
HV 20A | HV 20A | 20 | 0 | [10.0, 1.3, 0.3, 0.155, 0.1, 0.0555, 0.023, 0.01] | [10.0, 1.3, 0.161, 0.1, 0.0611, 0.0399, 0.0141, 0.01] | 0 | [60.0, 70.0, 80.0, 87.0, 94.0, 110.0, 150.0, 216.0] | [120.0, 150.0, 200.0, 223.0, 260.0, 300.0, 450.0, 532.0]
HV 25A | HV 25A | 25 | 0 | [10.0, 2.512, 0.833, 0.299, 0.1, 0.0372, 0.0223, 0.01] | [10.0, 3.125, 0.597, 0.198, 0.1, 0.0378, 0.022, 0.01] | 0 | [75.0, 82.0, 90.0, 100.0, 124.0, 170.0, 200.0, 289.0] | [150.0, 170.0, 210.0, 250.0, 294.0, 400.0, 500.0, 711.0]
HV 31.5A | HV 31.5A | 31.5 | 0 | [10.0, 2.34, 0.722, 0.181, 0.1, 0.055, 0.0296, 0.01] | [10.0, 2.84, 0.368, 0.164, 0.1, 0.0621, 0.0378, 0.0195, 0.01] | 0 | [95.0, 110.0, 125.0, 150.0, 165.0, 200.0, 250.0, 390.0] | [189.0, 220.0, 300.0, 350.0, 393.0, 450.0, 530.0, 700.0, 960.0]
HV 40A | HV 40A | 40 | 0 | [10.0, 1.3, 0.161, 0.1, 0.0611, 0.0399, 0.0141, 0.01] | [10.0, 2.05, 0.369, 0.198, 0.1, 0.051, 0.0298, 0.01] | 0 | [120.0, 150.0, 200.0, 223.0, 260.0, 300.0, 450.0, 532.0] | [240.0, 300.0, 400.0, 450.0, 530.0, 650.0, 800.0, 1311.0]
HV 50A | HV 50A | 50 | 0 | [10.0, 3.215, 0.597, 0.198, 0.1, 0.0378, 0.022, 0.01] | [10.0, 3.64, 0.854, 0.281, 0.1, 0.0531, 0.022, 0.01] | 0 | [150.0, 170.0, 210.0, 250.0, 294.0, 400.0, 500.0, 711.0] | [300.0, 350.0, 450.0, 550.0, 700.0, 850.0, 1200.0, 1752.0]
HV 6.3A | HV 6.3A | 6.3 | 0 | [10.0, 1.39, 0.344, 0.168, 0.1, 0.056, 0.0263, 0.01] | [10.0, 1.711, 0.516, 0.198, 0.1, 0.0634, 0.0303, 0.01] | 0 | [19.0, 19.5, 20.4, 20.8, 22.0, 25.0, 32.0, 48.0] | [38.0, 40.0, 43.0, 48.0, 53.0, 60.0, 75.0, 118.0]
HV 63A | HV 63A | 63 | 0 | [10.0, 2.84, 0.368, 0.164, 0.1, 0.0621, 0.0378, 0.0195, 0.01] | [10.0, 1.82, 0.344, 0.1, 0.0467, 0.0269, 0.01] | 0 | [189.0, 220.0, 300.0, 350.0, 393.0, 450.0, 530.0, 700.0, 961.0] | [378.0, 500.0, 700.0, 934.0, 1200.0, 1500.0, 2366.0]
HV 80A | HV 80A | 80 | 0 | [10.0, 2.05, 0.369, 0.198, 0.1, 0.051, 0.0298, 0.01] | [10.0, 4.15, 1.03, 0.198, 0.1, 0.051, 0.0172, 0.01] | 0 | [240.0, 300.0, 400.0, 450.0, 530.0, 650.0, 800.0, 1311.0] | [480.0, 550.0, 700.0, 1000.0, 1260.0, 1600.0, 2500.0, 3227.0]
Siemens NH-1-100 | Siemens NH-1-100 | 100 | [5400.0, 2000.0, 400.0, 20.0, 1.0, 0.2, 0.012, 0.004] | 0 | 0 | [150.0, 190.0, 250.0, 430.0, 900.0, 1250.0, 2700.0, 3600.0] | 0 | 0
Siemens NH-1-125 | Siemens NH-1-125 | 125 | [4800.0, 120.0, 7.0, 0.1, 0.004] | 0 | 0 | [180.0, 400.0, 740.0, 2000.0, 4250.0] | 0 | 0
Siemens NH-1-16 | Siemens NH-1-16 | 16 | [4000.0, 400.0, 2.0, 0.1, 0.04, 0.01] | 0 | 0 | [26.0, 35.0, 75.0, 150.0, 200.0, 300.0] | 0 | 0
Siemens NH-1-160 | Siemens NH-1-160 | 160 | [4800.0, 120.0, 7.0, 0.1, 0.004] | 0 | 0 | [210.0, 500.0, 900.0, 2300.0, 5000.0] | 0 | 0
Siemens NH-1-25 | Siemens NH-1-25 | 25 | [4000.0, 1000.0, 10.0, 0.2, 0.02, 0.01] | 0 | 0 | [40.0, 50.0, 100.0, 210.0, 400.0, 500.0] | 0 | 0
Siemens NH-1-50 | Siemens NH-1-50 | 50 | [4000.0, 40.0, 4.0, 1.0, 0.02, 0.01] | 0 | 0 | [86.0, 200.0, 300.0, 400.0, 1000.0, 1280.0] | 0 | 0
Siemens NH-1-63 | Siemens NH-1-63 | 63 | [4000.0, 100.0, 10.0, 2.0, 0.04, 0.01] | 0 | 0 | [100.0, 200.0, 300.0, 400.0, 1000.0, 1500.0] | 0 | 0
Siemens NH-1-80 | Siemens NH-1-80 | 80 | [4800.0, 120.0, 7.0, 0.1, 0.01] | 0 | 0 | [150.58, 250.0, 450.0, 1150.0, 2470.0] | 0 | 0
Siemens NH-2-1000 | Siemens NH-2-1000 | 1000 | [4800.0, 120.0, 7.0, 0.1, 0.004] | 0 | 0 | [1900.0, 3500.0, 8400.0, 24000.0, 52000.0] | 0 | 0
Siemens NH-2-200 | Siemens NH-2-200 | 200 | [4800.0, 120.0, 7.0, 0.1, 0.004] | 0 | 0 | [280.0, 650.0, 1200.0, 3000.0, 7000.0] | 0 | 0
Siemens NH-2-224 | Siemens NH-2-224 | 224 | [4800.0, 120.0, 7.0, 0.2, 0.04, 0.004] | 0 | 0 | [400.0, 750.0, 1453.0, 3025.0, 4315.0, 7600.0] | 0 | 0
Siemens NH-2-250 | Siemens NH-2-250 | 250 | [4800.0, 120.0, 7.0, 0.1, 0.004] | 0 | 0 | [450.0, 800.0, 1650.0, 4000.0, 8500.0] | 0 | 0
Siemens NH-2-315 | Siemens NH-2-315 | 315 | [4800.0, 120.0, 7.0, 0.1, 0.004] | 0 | 0 | [550.0, 920.0, 1900.0, 5000.0, 11000.0] | 0 | 0
Siemens NH-2-355 | Siemens NH-2-355 | 355 | [4800.0, 120.0, 6.0, 0.1, 0.004] | 0 | 0 | [650.0, 1116.27, 2350.0, 5840.0, 12790.0] | 0 | 0
Siemens NH-2-400 | Siemens NH-2-400 | 400 | [4800.0, 120.0, 7.0, 0.1, 0.004] | 0 | 0 | [720.0, 1350.0, 2800.0, 6500.0, 15000.0] | 0 | 0
Siemens NH-2-425 | Siemens NH-2-425 | 425 | [4800.0, 120.0, 7.0, 0.1, 0.004] | 0 | 0 | [850.0, 1500.0, 3050.0, 7500.0, 16500.0] | 0 | 0
Siemens NH-2-630 | Siemens NH-2-630 | 630 | [4800.0, 120.0, 7.0, 0.1, 0.004] | 0 | 0 | [1200.0, 2000.0, 4800.0, 12000.0, 26000.0] | 0 | 0

## dtypes
| element | column | dtype
0 | bus | name | object
1 | bus | vn_kv | float64
2 | bus | type | object
3 | bus | zone | object
4 | bus | in_service | bool
5 | load | name | object
6 | load | bus | uint32
7 | load | p_mw | float64
8 | load | q_mvar | float64
9 | load | const_z_percent | float64
10 | load | const_i_percent | float64
11 | load | sn_mva | float64
12 | load | scaling | float64
13 | load | in_service | bool
14 | load | type | object
15 | ext_grid | name | object
16 | ext_grid | bus | uint32
17 | ext_grid | vm_pu | float64
18 | ext_grid | va_degree | float64
19 | ext_grid | slack_weight | float64
20 | ext_grid | in_service | bool
21 | line | name | object
22 | line | std_type | object
23 | line | from_bus | uint32
24 | line | to_bus | uint32
25 | line | length_km | float64
26 | line | r_ohm_per_km | float64
27 | line | x_ohm_per_km | float64
28 | line | c_nf_per_km | float64
29 | line | g_us_per_km | float64
30 | line | max_i_ka | float64
31 | line | df | float64
32 | line | parallel | uint32
33 | line | type | object
34 | line | in_service | bool
35 | trafo | name | object
36 | trafo | std_type | object
37 | trafo | hv_bus | uint32
38 | trafo | lv_bus | uint32
39 | trafo | sn_mva | float64
40 | trafo | vn_hv_kv | float64
41 | trafo | vn_lv_kv | float64
42 | trafo | vk_percent | float64
43 | trafo | vkr_percent | float64
44 | trafo | pfe_kw | float64
45 | trafo | i0_percent | float64
46 | trafo | shift_degree | float64
47 | trafo | tap_side | object
48 | trafo | tap_neutral | int32
49 | trafo | tap_min | int32
50 | trafo | tap_max | int32
51 | trafo | tap_step_percent | float64
52 | trafo | tap_step_degree | float64
53 | trafo | tap_pos | int32
54 | trafo | tap_phase_shifter | bool
55 | trafo | parallel | uint32
56 | trafo | df | float64
57 | trafo | in_service | bool
58 | line_geodata | coords | object
59 | bus_geodata | x | float64
60 | bus_geodata | y | float64
61 | bus_geodata | coords | object

## parameters
| version | format_version | converged | OPF_converged | name | f_hz | sn_mva
0 | 2.14.6 | 2.14.0 | FALSE | FALSE |  | 50 | 1