## bus
| name | vn_kv | type | zone | in_service
0 | bus_LV_351-327_0_4_node_0 | 0.4 | n |  | TRUE
1 | bus_LV_351-327_0_4_node_1 | 0.4 | n |  | TRUE
2 | bus_LV_351-327_0_4_node_2 | 0.4 | n |  | TRUE
3 | bus_LV_351-327_0_4_node_3 | 0.4 | n |  | TRUE
4 | bus_LV_351-327_0_4_node_4 | 0.4 | n |  | TRUE
5 | bus_LV_351-327_0_4_node_27 | 0.4 | n |  | TRUE
6 | bus_LV_351-327_0_4_node_10 | 0.4 | n |  | TRUE
7 | bus_LV_351-327_0_4_node_7 | 0.4 | n |  | TRUE
8 | bus_LV_351-327_0_4_node_11 | 0.4 | n |  | TRUE
9 | bus_LV_351-327_0_4_node_8 | 0.4 | n |  | TRUE
10 | bus_LV_351-327_0_4_node_43 | 0.4 | n |  | TRUE
11 | bus_LV_351-327_0_4_node_21 | 0.4 | n |  | TRUE
12 | bus_LV_351-327_0_4_node_40 | 0.4 | n |  | TRUE
13 | bus_LV_351-327_0_4_node_9 | 0.4 | n |  | TRUE
14 | bus_LV_351-327_0_4_node_39 | 0.4 | n |  | TRUE
15 | bus_LV_351-327_0_4_node_38 | 0.4 | n |  | TRUE
16 | bus_LV_351-327_0_4_node_13 | 0.4 | n |  | TRUE
17 | bus_LV_351-327_0_4_node_48 | 0.4 | n |  | TRUE
18 | bus_LV_351-327_0_4_node_44 | 0.4 | n |  | TRUE
19 | bus_LV_351-327_0_4_node_15 | 0.4 | n |  | TRUE
20 | bus_LV_351-327_0_4_node_26 | 0.4 | n |  | TRUE
21 | bus_LV_351-327_0_4_node_49 | 0.4 | n |  | TRUE
22 | bus_LV_351-327_0_4_node_58 | 0.4 | n |  | TRUE
23 | bus_LV_351-327_0_4_node_16 | 0.4 | n |  | TRUE
24 | bus_LV_351-327_0_4_node_29 | 0.4 | n |  | TRUE
25 | bus_LV_351-327_0_4_node_31 | 0.4 | n |  | TRUE
26 | bus_LV_351-327_0_4_node_17 | 0.4 | n |  | TRUE
27 | bus_LV_351-327_0_4_node_18 | 0.4 | n |  | TRUE
28 | bus_LV_351-327_0_4_node_23 | 0.4 | n |  | TRUE
29 | bus_LV_351-327_0_4_node_37 | 0.4 | n |  | TRUE
30 | bus_LV_351-327_0_4_node_19 | 0.4 | n |  | TRUE
31 | bus_LV_351-327_0_4_node_45 | 0.4 | n |  | TRUE
32 | bus_LV_351-327_0_4_node_20 | 0.4 | n |  | TRUE
33 | bus_LV_351-327_0_4_node_59 | 0.4 | n |  | TRUE
34 | bus_LV_351-327_0_4_node_34 | 0.4 | n |  | TRUE
35 | bus_LV_351-327_0_4_node_41 | 0.4 | n |  | TRUE
36 | bus_LV_351-327_0_4_node_56 | 0.4 | n |  | TRUE
37 | bus_LV_351-327_0_4_node_35 | 0.4 | n |  | TRUE
38 | bus_LV_351-327_0_4_node_55 | 0.4 | n |  | TRUE
39 | bus_LV_351-327_0_4_node_53 | 0.4 | n |  | TRUE
40 | bus_LV_351-327_0_4_node_57 | 0.4 | n |  | TRUE
41 | bus_LV_351-327_0_4_node_52 | 0.4 | n |  | TRUE
42 | bus_LV_351-327_0_4_node_42 | 0.4 | n |  | TRUE
43 | bus_LV_351-327_0_4_node_46 | 0.4 | n |  | TRUE
44 | bus_LV_351-327_0_4_node_47 | 0.4 | n |  | TRUE
45 | bus_LV_351-327_0_4_node_50 | 0.4 | n |  | TRUE
46 | bus_LV_351-327_0_4_node_28 | 0.4 | n |  | TRUE
47 | bus_LV_351-327_0_4_node_32 | 0.4 | n |  | TRUE
48 | bus_LV_351-327_0_4_node_36 | 0.4 | n |  | TRUE
49 | bus_LV_351-327_0_4_node_30 | 0.4 | n |  | TRUE
50 | bus_LV_351-327_0_4_node_51 | 0.4 | n |  | TRUE
51 | bus_LV_351-327_0_4_node_54 | 0.4 | n |  | TRUE
52 | bus_LV_351-327_0_4_node_33 | 0.4 | n |  | TRUE
53 | bus_MV_600_0_node_47 | 20 | n |  | TRUE

## load
| name | bus | p_mw | q_mvar | const_z_percent | const_i_percent | sn_mva | scaling | in_service | type
0 | LV_351-327_0_4_load_0 | 0 | 0.016703 | 0.0041861 | 0 | 0 |  | 1 | TRUE | wye
1 | LV_351-327_0_4_load_4 | 4 | 0.027152 | 0.006805 | 0 | 0 |  | 1 | TRUE | wye
2 | LV_351-327_0_4_load_27 | 5 | 0.0067273 | 0.001686 | 0 | 0 |  | 1 | TRUE | wye
3 | LV_351-327_0_4_load_43 | 10 | 0.011687 | 0.0029289 | 0 | 0 |  | 1 | TRUE | wye
4 | LV_351-327_0_4_load_40 | 12 | 0.052716 | 0.013212 | 0 | 0 |  | 1 | TRUE | wye
5 | LV_351-327_0_4_load_39 | 14 | 0.012981 | 0.0032533 | 0 | 0 |  | 1 | TRUE | wye
6 | LV_351-327_0_4_load_38 | 15 | 0.010367 | 0.0025983 | 0 | 0 |  | 1 | TRUE | wye
7 | LV_351-327_0_4_load_44 | 18 | 0.013562 | 0.0033989 | 0 | 0 |  | 1 | TRUE | wye
8 | LV_351-327_0_4_load_58 | 22 | 0.0041157 | 0.0010315 | 0 | 0 |  | 1 | TRUE | wye
9 | LV_351-327_0_4_load_29 | 24 | 0.0082408 | 0.0020653 | 0 | 0 |  | 1 | TRUE | wye
10 | LV_351-327_0_4_load_31 | 25 | 0.0076417 | 0.0019152 | 0 | 0 |  | 1 | TRUE | wye
11 | LV_351-327_0_4_load_37 | 29 | 0.00066366 | 0.00016633 | 0 | 0 |  | 1 | TRUE | wye
12 | LV_351-327_0_4_load_45 | 31 | 0.0060468 | 0.0015155 | 0 | 0 |  | 1 | TRUE | wye
13 | LV_351-327_0_4_load_59 | 33 | 0.008673 | 0.0021737 | 0 | 0 |  | 1 | TRUE | wye
14 | LV_351-327_0_4_load_41 | 35 | 0.021174 | 0.0053067 | 0 | 0 |  | 1 | TRUE | wye
15 | LV_351-327_0_4_load_56 | 36 | 0.0033088 | 0.00082926 | 0 | 0 |  | 1 | TRUE | wye
16 | LV_351-327_0_4_load_35 | 37 | 0.0083578 | 0.0020947 | 0 | 0 |  | 1 | TRUE | wye
17 | LV_351-327_0_4_load_55 | 38 | 0.0039482 | 0.00098952 | 0 | 0 |  | 1 | TRUE | wye
18 | LV_351-327_0_4_load_53 | 39 | 0.0018131 | 0.00045442 | 0 | 0 |  | 1 | TRUE | wye
19 | LV_351-327_0_4_load_57 | 40 | 0.0023191 | 0.00058123 | 0 | 0 |  | 1 | TRUE | wye
20 | LV_351-327_0_4_load_42 | 42 | 0.024293 | 0.0060883 | 0 | 0 |  | 1 | TRUE | wye
21 | LV_351-327_0_4_load_47 | 44 | 0.051124 | 0.012813 | 0 | 0 |  | 1 | TRUE | wye
22 | LV_351-327_0_4_load_50 | 45 | 0.034741 | 0.008707 | 0 | 0 |  | 1 | TRUE | wye
23 | LV_351-327_0_4_load_28 | 46 | 0.0082157 | 0.002059 | 0 | 0 |  | 1 | TRUE | wye
24 | LV_351-327_0_4_load_32 | 47 | 0.0077125 | 0.0019329 | 0 | 0 |  | 1 | TRUE | wye
25 | LV_351-327_0_4_load_36 | 48 | 0.0083433 | 0.002091 | 0 | 0 |  | 1 | TRUE | wye
26 | LV_351-327_0_4_load_30 | 49 | 0.013811 | 0.0034614 | 0 | 0 |  | 1 | TRUE | wye
27 | LV_351-327_0_4_load_33 | 52 | 0.0077391 | 0.0019396 | 0 | 0 |  | 1 | TRUE | wye

## ext_grid
| name | bus | vm_pu | va_degree | slack_weight | in_service
0 |  | 10 | 1 | 0 | 1 | TRUE

## line
| name | std_type | from_bus | to_bus | length_km | r_ohm_per_km | x_ohm_per_km | c_nf_per_km | g_us_per_km | max_i_ka | df | parallel | type | in_service
0 | LV_351-327_0_4_line_0 |  | 0 | 1 | 0.039981 | 0.125 | 0.08 | 261 | 0 | 0.364 | 1 | 1 | cs | TRUE
1 | LV_351-327_0_4_line_1 |  | 0 | 2 | 0.015068 | 0.125 | 0.08 | 261 | 0 | 0.364 | 1 | 1 | cs | TRUE
2 | LV_351-327_0_4_line_2 |  | 1 | 3 | 0.003275 | 0.125 | 0.08 | 261 | 0 | 0.364 | 1 | 1 | cs | TRUE
3 | LV_351-327_0_4_line_3 |  | 1 | 4 | 0.024334 | 0.125 | 0.08 | 261 | 0 | 0.364 | 1 | 1 | cs | TRUE
4 | LV_351-327_0_4_line_4 |  | 2 | 5 | 0.0096535 | 0.125 | 0.08 | 261 | 0 | 0.364 | 1 | 1 | cs | TRUE
5 | LV_351-327_0_4_line_5 |  | 3 | 6 | 0.044014 | 0.125 | 0.08 | 261 | 0 | 0.364 | 1 | 1 | cs | TRUE
6 | LV_351-327_0_4_line_6 |  | 6 | 15 | 0.043788 | 0.125 | 0.08 | 261 | 0 | 0.364 | 1 | 1 | cs | TRUE
7 | LV_351-327_0_4_line_7 |  | 7 | 8 | 0.035145 | 0.125 | 0.08 | 261 | 0 | 0.364 | 1 | 1 | cs | TRUE
8 | LV_351-327_0_4_line_8 |  | 7 | 9 | 0.03589 | 0.125 | 0.08 | 261 | 0 | 0.364 | 1 | 3 | cs | TRUE
9 | LV_351-327_0_4_line_9 |  | 7 | 10 | 0.015024 | 0.125 | 0.08 | 261 | 0 | 0.364 | 1 | 3 | cs | TRUE
10 | LV_351-327_0_4_line_10 |  | 8 | 14 | 0.0050134 | 0.125 | 0.08 | 261 | 0 | 0.364 | 1 | 1 | cs | TRUE
11 | LV_351-327_0_4_line_11 |  | 9 | 11 | 0.025788 | 0.125 | 0.08 | 261 | 0 | 0.364 | 1 | 3 | cs | TRUE
12 | LV_351-327_0_4_line_12 |  | 9 | 12 | 0.033475 | 0.125 | 0.08 | 261 | 0 | 0.364 | 1 | 1 | cs | TRUE
13 | LV_351-327_0_4_line_13 |  | 10 | 18 | 0.017123 | 0.125 | 0.08 | 261 | 0 | 0.364 | 1 | 1 | cs | TRUE
14 | LV_351-327_0_4_line_14 |  | 11 | 35 | 0.015105 | 0.125 | 0.08 | 261 | 0 | 0.364 | 1 | 1 | cs | TRUE
15 | LV_351-327_0_4_line_15 |  | 11 | 23 | 0.03753 | 0.125 | 0.08 | 261 | 0 | 0.364 | 1 | 3 | cs | TRUE
16 | LV_351-327_0_4_line_16 |  | 13 | 14 | 0.011759 | 0.125 | 0.08 | 261 | 0 | 0.364 | 1 | 1 | cs | TRUE
17 | LV_351-327_0_4_line_17 |  | 13 | 15 | 0.028305 | 0.125 | 0.08 | 261 | 0 | 0.364 | 1 | 1 | cs | TRUE
18 | LV_351-327_0_4_line_18 |  | 16 | 17 | 0.004909 | 0.125 | 0.08 | 261 | 0 | 0.364 | 1 | 1 | cs | TRUE
19 | LV_351-327_0_4_line_19 |  | 16 | 18 | 0.008816 | 0.125 | 0.08 | 261 | 0 | 0.364 | 1 | 1 | cs | TRUE
20 | LV_351-327_0_4_line_20 |  | 17 | 42 | 0.019613 | 0.125 | 0.08 | 261 | 0 | 0.364 | 1 | 1 | cs | TRUE
21 | LV_351-327_0_4_line_21 |  | 19 | 20 | 0.030455 | 0.125 | 0.08 | 261 | 0 | 0.364 | 1 | 1 | cs | TRUE
22 | LV_351-327_0_4_line_22 |  | 19 | 21 | 0.002274 | 0.125 | 0.08 | 261 | 0 | 0.364 | 1 | 1 | cs | TRUE
23 | LV_351-327_0_4_line_23 |  | 19 | 22 | 0.027455 | 0.125 | 0.08 | 261 | 0 | 0.364 | 1 | 1 | cs | TRUE
24 | LV_351-327_0_4_line_24 |  | 20 | 37 | 0.014292 | 0.125 | 0.08 | 261 | 0 | 0.364 | 1 | 1 | cs | TRUE
25 | LV_351-327_0_4_line_25 |  | 21 | 45 | 0.027443 | 0.125 | 0.08 | 261 | 0 | 0.364 | 1 | 1 | cs | TRUE
26 | LV_351-327_0_4_line_26 |  | 21 | 30 | 0.00682 | 0.125 | 0.08 | 261 | 0 | 0.364 | 1 | 1 | cs | TRUE
27 | LV_351-327_0_4_line_27 |  | 22 | 26 | 0.024075 | 0.125 | 0.08 | 261 | 0 | 0.364 | 1 | 1 | cs | TRUE
28 | LV_351-327_0_4_line_28 |  | 23 | 24 | 0.020076 | 0.125 | 0.08 | 261 | 0 | 0.364 | 1 | 1 | cs | TRUE
29 | LV_351-327_0_4_line_29 |  | 23 | 25 | 0.015288 | 0.125 | 0.08 | 261 | 0 | 0.364 | 1 | 3 | cs | TRUE
30 | LV_351-327_0_4_line_30 |  | 24 | 46 | 0.01826 | 0.125 | 0.08 | 261 | 0 | 0.364 | 1 | 1 | cs | TRUE
31 | LV_351-327_0_4_line_31 |  | 25 | 47 | 0.016688 | 0.125 | 0.08 | 261 | 0 | 0.364 | 1 | 3 | cs | TRUE
32 | LV_351-327_0_4_line_32 |  | 26 | 27 | 0.011475 | 0.125 | 0.08 | 261 | 0 | 0.364 | 1 | 1 | cs | TRUE
33 | LV_351-327_0_4_line_33 |  | 26 | 28 | 0.044201 | 0.125 | 0.08 | 261 | 0 | 0.364 | 1 | 1 | cs | TRUE
34 | LV_351-327_0_4_line_34 |  | 27 | 29 | 0.013902 | 0.125 | 0.08 | 261 | 0 | 0.364 | 1 | 1 | cs | TRUE
35 | LV_351-327_0_4_line_35 |  | 28 | 36 | 0.014486 | 0.125 | 0.08 | 261 | 0 | 0.364 | 1 | 1 | cs | TRUE
36 | LV_351-327_0_4_line_36 |  | 29 | 48 | 0.034343 | 0.125 | 0.08 | 261 | 0 | 0.364 | 1 | 1 | cs | TRUE
37 | LV_351-327_0_4_line_37 |  | 30 | 31 | 0.0073352 | 0.125 | 0.08 | 261 | 0 | 0.364 | 1 | 1 | cs | TRUE
38 | LV_351-327_0_4_line_38 |  | 31 | 43 | 0.0091412 | 0.125 | 0.08 | 261 | 0 | 0.364 | 1 | 1 | cs | TRUE
39 | LV_351-327_0_4_line_39 |  | 32 | 33 | 0.006912 | 0.125 | 0.08 | 261 | 0 | 0.364 | 1 | 1 | cs | TRUE
40 | LV_351-327_0_4_line_40 |  | 32 | 34 | 0.13369 | 0.125 | 0.08 | 261 | 0 | 0.364 | 1 | 1 | cs | TRUE
41 | LV_351-327_0_4_line_41 |  | 34 | 38 | 0.008703 | 0.125 | 0.08 | 261 | 0 | 0.364 | 1 | 1 | cs | TRUE
42 | LV_351-327_0_4_line_42 |  | 34 | 39 | 0.053432 | 0.125 | 0.08 | 261 | 0 | 0.364 | 1 | 1 | cs | TRUE
43 | LV_351-327_0_4_line_43 |  | 36 | 51 | 0.017528 | 0.125 | 0.08 | 261 | 0 | 0.364 | 1 | 1 | cs | TRUE
44 | LV_351-327_0_4_line_44 |  | 37 | 52 | 0.034786 | 0.125 | 0.08 | 261 | 0 | 0.364 | 1 | 1 | cs | TRUE
45 | LV_351-327_0_4_line_45 |  | 39 | 51 | 0.026277 | 0.125 | 0.08 | 261 | 0 | 0.364 | 1 | 1 | cs | TRUE
46 | LV_351-327_0_4_line_46 |  | 40 | 41 | 0.0023288 | 0.125 | 0.08 | 261 | 0 | 0.364 | 1 | 1 | cs | TRUE
47 | LV_351-327_0_4_line_47 |  | 41 | 50 | 0.030542 | 0.125 | 0.08 | 261 | 0 | 0.364 | 1 | 1 | cs | TRUE
48 | LV_351-327_0_4_line_48 |  | 43 | 44 | 0.043215 | 0.125 | 0.08 | 261 | 0 | 0.364 | 1 | 1 | cs | TRUE
49 | LV_351-327_0_4_line_49 |  | 45 | 50 | 0.022626 | 0.125 | 0.08 | 261 | 0 | 0.364 | 1 | 1 | cs | TRUE
50 | LV_351-327_0_4_line_50 |  | 46 | 49 | 0.03671 | 0.125 | 0.08 | 261 | 0 | 0.364 | 1 | 1 | cs | TRUE
51 | LV_351-327_0_4_line_51 |  | 47 | 52 | 0.016667 | 0.125 | 0.08 | 261 | 0 | 0.364 | 1 | 2 | cs | TRUE

## trafo
| name | std_type | hv_bus | lv_bus | sn_mva | vn_hv_kv | vn_lv_kv | vk_percent | vkr_percent | pfe_kw | i0_percent | shift_degree | tap_side | tap_neutral | tap_min | tap_max | tap_step_percent | tap_step_degree | tap_pos | tap_phase_shifter | parallel | df | in_service
0 | LV_351-327_0_4_trafo_43 | 0.63 MVA 20/0.4 kV | 53 | 10 | 0.63 | 20 | 0.4 | 6 | 1.206 | 1.65 | 0.2619 | 150 | hv | 0 | -2 | 2 | 2.5 | 0 | 0 | FALSE | 1 | 1 | TRUE

## line_geodata
| x0 | y0 | x1 | y1 | x2 | y2 | x3 | y3 | x4 | y4 | x5 | y5 | x6 | y6 | x7 | y7 | x8 | y8 | x9 | y9
0 | 2597898.9766 | 1199209.3423 | 2597898.4475 | 1199249.3202
1 | 2597897.7556 | 1199264.3388 | 2597898.2875 | 1199261.4148 | 2597898.4475 | 1199249.3202
2 | 2597902.243 | 1199209.6857 | 2597898.9766 | 1199209.3423
3 | 2597898.9766 | 1199209.3423 | 2597874.7722 | 1199206.8341
4 | 2597897.7556 | 1199264.3388 | 2597899.5905 | 1199264.5494 | 2597900.5651 | 1199264.6491 | 2597900.7734 | 1199257.8254
5 | 2597902.243 | 1199209.6857 | 2597911.5243 | 1199210.6718 | 2597946.0228 | 1199214.2168
6 | 2597946.0228 | 1199214.2168 | 2597945.6448 | 1199221.8099 | 2597945.2974 | 1199229.7254 | 2597944.9116 | 1199257.9851
7 | 2597936.3092 | 1199303.1123 | 2597938.7138 | 1199299.6207 | 2597948.0043 | 1199305.4094 | 2597958.4592 | 1199288.4077
8 | 2597907.8614 | 1199292.5502 | 2597910.0071 | 1199289.0031 | 2597913.9365 | 1199291.3696 | 2597935.1449 | 1199304.8025 | 2597936.3092 | 1199303.1123
9 | 2597936.3092 | 1199303.1123 | 2597948.7637 | 1199311.5157
10 | 2597958.4592 | 1199288.4077 | 2597960.9746 | 1199284.0709
11 | 2597894.3326 | 1199314.4558 | 2597896.2351 | 1199312.1872 | 2597896.9505 | 1199311.3421 | 2597900.4199 | 1199304.8484 | 2597907.8614 | 1199292.5502
12 | 2597907.8614 | 1199292.5502 | 2597879.729 | 1199274.4086
13 | 2597948.7637 | 1199311.5157 | 2597962.9578 | 1199321.0928
14 | 2597894.3326 | 1199314.4558 | 2597899.1991 | 1199318.6118 | 2597905.8083 | 1199324.2783
15 | 2597878.8189 | 1199342.3319 | 2597895.8049 | 1199322.5596 | 2597896.5431 | 1199321.6922 | 2597891.7756 | 1199317.5028 | 2597892.3692 | 1199316.7911 | 2597894.3326 | 1199314.4558
16 | 2597967.621 | 1199274.3858 | 2597962.6061 | 1199281.2579 | 2597960.9746 | 1199284.0709
17 | 2597967.621 | 1199274.3858 | 2597966.204 | 1199272.1073 | 2597963.8431 | 1199269.8514 | 2597958.741 | 1199267.0517 | 2597950.486 | 1199261.585 | 2597944.9116 | 1199257.9851
18 | 2597970.2658 | 1199326.0237 | 2597974.3248 | 1199328.8015
19 | 2597970.2658 | 1199326.0237 | 2597962.9578 | 1199321.0928
20 | 2597974.3248 | 1199328.8015 | 2597968.9905 | 1199336.741 | 2597963.3938 | 1199345.0864
21 | 2597953.2323 | 1199405.6723 | 2597961.6037 | 1199396.2977 | 2597962.9277 | 1199394.2183 | 2597963.9091 | 1199392.039 | 2597964.5782 | 1199389.6931 | 2597968.7738 | 1199391.5482 | 2597974.2639 | 1199393.9809
22 | 2597974.2639 | 1199393.9809 | 2597975.6413 | 1199392.1683
23 | 2597974.2639 | 1199393.9809 | 2597971.0837 | 1199400.0741 | 2597957.8352 | 1199415.8246
24 | 2597953.2323 | 1199405.6723 | 2597942.3498 | 1199396.4073
25 | 2597975.6413 | 1199392.1683 | 2597981.1169 | 1199396.5799 | 2597985.1226 | 1199399.7802 | 2597987.6662 | 1199401.8693 | 2597996.9288 | 1199409.4862
26 | 2597975.6413 | 1199392.1683 | 2597976.3335 | 1199390.3004 | 2597976.82 | 1199388.3214 | 2597977.2454 | 1199385.5642
27 | 2597942.1265 | 1199432.8353 | 2597943.9827 | 1199428.7213 | 2597946.0221 | 1199425.9635 | 2597950.346 | 1199424.728 | 2597957.8352 | 1199415.8246
28 | 2597878.8189 | 1199342.3319 | 2597877.0368 | 1199340.8207 | 2597863.4963 | 1199329.3605
29 | 2597878.8189 | 1199342.3319 | 2597880.1517 | 1199343.4543 | 2597890.4658 | 1199352.2353
30 | 2597849.5586 | 1199317.5642 | 2597863.4963 | 1199329.3605
31 | 2597890.4658 | 1199352.2353 | 2597903.1724 | 1199363.0532
32 | 2597932.631 | 1199427.9694 | 2597933.4912 | 1199427.8802 | 2597934.3591 | 1199427.6464 | 2597934.9604 | 1199427.3349 | 2597937.7705 | 1199429.5017 | 2597942.1265 | 1199432.8353
33 | 2597942.1265 | 1199432.8353 | 2597939.3347 | 1199439.1063 | 2597943.2642 | 1199442.1954 | 2597950.5677 | 1199448.5185 | 2597967.6724 | 1199463.4093
34 | 2597932.631 | 1199427.9694 | 2597931.6869 | 1199427.903 | 2597930.7732 | 1199427.681 | 2597930.1412 | 1199427.4144 | 2597921.5223 | 1199420.0617
35 | 2597967.6724 | 1199463.4093 | 2597978.596 | 1199472.9228
36 | 2597895.3946 | 1199397.7724 | 2597921.5223 | 1199420.0617
37 | 2597977.2454 | 1199385.5642 | 2597981.809 | 1199379.8215
38 | 2597987.4961 | 1199372.6648 | 2597981.809 | 1199379.8215
39 | 2598041.691 | 1199537.2899 | 2598043.8752 | 1199534.9434 | 2598043.3871 | 1199532.3645 | 2598042.5037 | 1199531.7311
40 | 2598041.691 | 1199537.2899 | 2598062.2073 | 1199556.0263 | 2598062.1308 | 1199555.1481 | 2598068.8965 | 1199547.9864 | 2598074.1479 | 1199497.3464 | 2598077.5713 | 1199489.6634 | 2598063.7364 | 1199484.9544 | 2598062.5258 | 1199484.5435 | 2598043.8861 | 1199477.4126
41 | 2598043.8861 | 1199477.4126 | 2598048.9237 | 1199470.3071
42 | 2598043.8861 | 1199477.4126 | 2598035.8598 | 1199494.1688 | 2598021.621 | 1199510.4046 | 2598011.6255 | 1199501.6957
43 | 2597991.8138 | 1199484.4343 | 2597978.596 | 1199472.9228
44 | 2597915.8628 | 1199373.8573 | 2597942.3498 | 1199396.4073
45 | 2597991.8138 | 1199484.4343 | 2598011.6255 | 1199501.6957
46 | 2598031.2808 | 1199439.6189 | 2598031.3951 | 1199439.6856 | 2598033.4603 | 1199440.4337
47 | 2598003.1153 | 1199428.4782 | 2598005.1861 | 1199428.3552 | 2598008.1098 | 1199428.7988 | 2598012.5719 | 1199430.8206 | 2598021.0699 | 1199435.1978 | 2598031.2808 | 1199439.6189
48 | 2597987.4961 | 1199372.6648 | 2597988.3181 | 1199371.9753 | 2597989.3611 | 1199371.6192 | 2597990.5639 | 1199371.4631 | 2597991.4319 | 1199371.485 | 2597992.612 | 1199371.6847 | 2598002.8237 | 1199377.7289 | 2598007.682 | 1199380.5732 | 2598019.3024 | 1199387.4395 | 2598025.1491 | 1199390.8493
49 | 2598003.1153 | 1199428.4782 | 2598002.7937 | 1199423.1087 | 2598004.232 | 1199421.3184 | 2598003.4228 | 1199414.8263 | 2597996.9288 | 1199409.4862
50 | 2597849.5586 | 1199317.5642 | 2597821.5374 | 1199293.8482
51 | 2597915.8628 | 1199373.8573 | 2597903.1724 | 1199363.0532

## bus_geodata
| x | y | coords
0 | 2597898.4475 | 1199249.3202
1 | 2597898.9766 | 1199209.3423
2 | 2597897.7556 | 1199264.3388
3 | 2597902.243 | 1199209.6857
4 | 2597874.7722 | 1199206.8341
5 | 2597900.7734 | 1199257.8254
6 | 2597946.0228 | 1199214.2168
7 | 2597936.3092 | 1199303.1123
8 | 2597958.4592 | 1199288.4077
9 | 2597907.8614 | 1199292.5502
10 | 2597948.7637 | 1199311.5157
11 | 2597894.3326 | 1199314.4558
12 | 2597879.729 | 1199274.4086
13 | 2597967.621 | 1199274.3858
14 | 2597960.9746 | 1199284.0709
15 | 2597944.9116 | 1199257.9851
16 | 2597970.2658 | 1199326.0237
17 | 2597974.3248 | 1199328.8015
18 | 2597962.9578 | 1199321.0928
19 | 2597974.2639 | 1199393.9809
20 | 2597953.2323 | 1199405.6723
21 | 2597975.6413 | 1199392.1683
22 | 2597957.8352 | 1199415.8246
23 | 2597878.8189 | 1199342.3319
24 | 2597863.4963 | 1199329.3605
25 | 2597890.4658 | 1199352.2353
26 | 2597942.1265 | 1199432.8353
27 | 2597932.631 | 1199427.9694
28 | 2597967.6724 | 1199463.4093
29 | 2597921.5223 | 1199420.0617
30 | 2597977.2454 | 1199385.5642
31 | 2597981.809 | 1199379.8215
32 | 2598041.691 | 1199537.2899
33 | 2598042.5037 | 1199531.7311
34 | 2598043.8861 | 1199477.4126
35 | 2597905.8083 | 1199324.2783
36 | 2597978.596 | 1199472.9228
37 | 2597942.3498 | 1199396.4073
38 | 2598048.9237 | 1199470.3071
39 | 2598011.6255 | 1199501.6957
40 | 2598033.4603 | 1199440.4337
41 | 2598031.2808 | 1199439.6189
42 | 2597963.3938 | 1199345.0864
43 | 2597987.4961 | 1199372.6648
44 | 2598025.1491 | 1199390.8493
45 | 2597996.9288 | 1199409.4862
46 | 2597849.5586 | 1199317.5642
47 | 2597903.1724 | 1199363.0532
48 | 2597895.3946 | 1199397.7724
49 | 2597821.5374 | 1199293.8482
50 | 2598003.1153 | 1199428.4782
51 | 2597991.8138 | 1199484.4343
52 | 2597915.8628 | 1199373.8573
53 | 2597936.3092 | 1199303.1123

## line_std_types
| c_nf_per_km | r_ohm_per_km | x_ohm_per_km | max_i_ka | type | q_mm2 | alpha | voltage_rating
NAYY 4x50 SE | 210 | 0.642 | 0.083 | 0.142 | cs | 50 | 0.00403 | LV
NAYY 4x120 SE | 264 | 0.225 | 0.08 | 0.242 | cs | 120 | 0.00403 | LV
NAYY 4x150 SE | 261 | 0.208 | 0.08 | 0.27 | cs | 150 | 0.00403 | LV
NA2XS2Y 1x95 RM/25 12/20 kV | 216 | 0.313 | 0.132 | 0.252 | cs | 95 | 0.00403 | MV
NA2XS2Y 1x185 RM/25 12/20 kV | 273 | 0.161 | 0.117 | 0.362 | cs | 185 | 0.00403 | MV
NA2XS2Y 1x240 RM/25 12/20 kV | 304 | 0.122 | 0.112 | 0.421 | cs | 240 | 0.00403 | MV
NA2XS2Y 1x95 RM/25 6/10 kV | 315 | 0.313 | 0.123 | 0.249 | cs | 95 | 0.00403 | MV
NA2XS2Y 1x185 RM/25 6/10 kV | 406 | 0.161 | 0.11 | 0.358 | cs | 185 | 0.00403 | MV
NA2XS2Y 1x240 RM/25 6/10 kV | 456 | 0.122 | 0.105 | 0.416 | cs | 240 | 0.00403 | MV
NA2XS2Y 1x150 RM/25 12/20 kV | 250 | 0.206 | 0.116 | 0.319 | cs | 150 | 0.00403 | MV
NA2XS2Y 1x120 RM/25 12/20 kV | 230 | 0.253 | 0.119 | 0.283 | cs | 120 | 0.00403 | MV
NA2XS2Y 1x70 RM/25 12/20 kV | 190 | 0.443 | 0.132 | 0.22 | cs | 70 | 0.00403 | MV
NA2XS2Y 1x150 RM/25 6/10 kV | 360 | 0.206 | 0.11 | 0.315 | cs | 150 | 0.00403 | MV
NA2XS2Y 1x120 RM/25 6/10 kV | 340 | 0.253 | 0.113 | 0.28 | cs | 120 | 0.00403 | MV
NA2XS2Y 1x70 RM/25 6/10 kV | 280 | 0.443 | 0.123 | 0.217 | cs | 70 | 0.00403 | MV
N2XS(FL)2Y 1x120 RM/35 64/110 kV | 112 | 0.153 | 0.166 | 0.366 | cs | 120 | 0.00393 | HV
N2XS(FL)2Y 1x185 RM/35 64/110 kV | 125 | 0.099 | 0.156 | 0.457 | cs | 185 | 0.00393 | HV
N2XS(FL)2Y 1x240 RM/35 64/110 kV | 135 | 0.075 | 0.149 | 0.526 | cs | 240 | 0.00393 | HV
N2XS(FL)2Y 1x300 RM/35 64/110 kV | 144 | 0.06 | 0.144 | 0.588 | cs | 300 | 0.00393 | HV
15-AL1/3-ST1A 0.4 | 11 | 1.8769 | 0.35 | 0.105 | ol | 16 | 0.00403 | LV
24-AL1/4-ST1A 0.4 | 11.25 | 1.2012 | 0.335 | 0.14 | ol | 24 | 0.00403 | LV
48-AL1/8-ST1A 0.4 | 12.2 | 0.5939 | 0.3 | 0.21 | ol | 48 | 0.00403 | LV
94-AL1/15-ST1A 0.4 | 13.2 | 0.306 | 0.29 | 0.35 | ol | 94 | 0.00403 | LV
34-AL1/6-ST1A 10.0 | 9.7 | 0.8342 | 0.36 | 0.17 | ol | 34 | 0.00403 | MV
48-AL1/8-ST1A 10.0 | 10.1 | 0.5939 | 0.35 | 0.21 | ol | 48 | 0.00403 | MV
70-AL1/11-ST1A 10.0 | 10.4 | 0.4132 | 0.339 | 0.29 | ol | 70 | 0.00403 | MV
94-AL1/15-ST1A 10.0 | 10.75 | 0.306 | 0.33 | 0.35 | ol | 94 | 0.00403 | MV
122-AL1/20-ST1A 10.0 | 11.1 | 0.2376 | 0.323 | 0.41 | ol | 122 | 0.00403 | MV
149-AL1/24-ST1A 10.0 | 11.25 | 0.194 | 0.315 | 0.47 | ol | 149 | 0.00403 | MV
34-AL1/6-ST1A 20.0 | 9.15 | 0.8342 | 0.382 | 0.17 | ol | 34 | 0.00403 | MV
48-AL1/8-ST1A 20.0 | 9.5 | 0.5939 | 0.372 | 0.21 | ol | 48 | 0.00403 | MV
70-AL1/11-ST1A 20.0 | 9.7 | 0.4132 | 0.36 | 0.29 | ol | 70 | 0.00403 | MV
94-AL1/15-ST1A 20.0 | 10 | 0.306 | 0.35 | 0.35 | ol | 94 | 0.00403 | MV
122-AL1/20-ST1A 20.0 | 10.3 | 0.2376 | 0.344 | 0.41 | ol | 122 | 0.00403 | MV
149-AL1/24-ST1A 20.0 | 10.5 | 0.194 | 0.337 | 0.47 | ol | 149 | 0.00403 | MV
184-AL1/30-ST1A 20.0 | 10.75 | 0.1571 | 0.33 | 0.535 | ol | 184 | 0.00403 | MV
243-AL1/39-ST1A 20.0 | 11 | 0.1188 | 0.32 | 0.645 | ol | 243 | 0.00403 | MV
48-AL1/8-ST1A 110.0 | 8 | 0.5939 | 0.46 | 0.21 | ol | 48 | 0.00403 | HV
70-AL1/11-ST1A 110.0 | 8.4 | 0.4132 | 0.45 | 0.29 | ol | 70 | 0.00403 | HV
94-AL1/15-ST1A 110.0 | 8.65 | 0.306 | 0.44 | 0.35 | ol | 94 | 0.00403 | HV
122-AL1/20-ST1A 110.0 | 8.5 | 0.2376 | 0.43 | 0.41 | ol | 122 | 0.00403 | HV
149-AL1/24-ST1A 110.0 | 8.75 | 0.194 | 0.41 | 0.47 | ol | 149 | 0.00403 | HV
184-AL1/30-ST1A 110.0 | 8.8 | 0.1571 | 0.4 | 0.535 | ol | 184 | 0.00403 | HV
243-AL1/39-ST1A 110.0 | 9 | 0.1188 | 0.39 | 0.645 | ol | 243 | 0.00403 | HV
305-AL1/39-ST1A 110.0 | 9.2 | 0.0949 | 0.38 | 0.74 | ol | 305 | 0.00403 | HV
490-AL1/64-ST1A 110.0 | 9.75 | 0.059 | 0.37 | 0.96 | ol | 490 | 0.00403 | HV
679-AL1/86-ST1A 110.0 | 9.95 | 0.042 | 0.36 | 1.15 | ol | 679 | 0.00403 | HV
490-AL1/64-ST1A 220.0 | 10 | 0.059 | 0.285 | 0.96 | ol | 490 | 0.00403 | HV
679-AL1/86-ST1A 220.0 | 11.7 | 0.042 | 0.275 | 1.15 | ol | 679 | 0.00403 | HV
490-AL1/64-ST1A 380.0 | 11 | 0.059 | 0.253 | 0.96 | ol | 490 | 0.00403 | HV
679-AL1/86-ST1A 380.0 | 14.6 | 0.042 | 0.25 | 1.15 | ol | 679 | 0.00403 | HV

## trafo_std_types
| i0_percent | pfe_kw | vkr_percent | sn_mva | vn_lv_kv | vn_hv_kv | vk_percent | shift_degree | vector_group | tap_side | tap_neutral | tap_min | tap_max | tap_step_degree | tap_step_percent | tap_phase_shifter
160 MVA 380/110 kV | 0.06 | 60 | 0.25 | 160 | 110 | 380 | 12.2 | 0 | Yy0 | hv | 0 | -9 | 9 | 0 | 1.5 | FALSE
100 MVA 220/110 kV | 0.06 | 55 | 0.26 | 100 | 110 | 220 | 12 | 0 | Yy0 | hv | 0 | -9 | 9 | 0 | 1.5 | FALSE
63 MVA 110/20 kV | 0.04 | 22 | 0.32 | 63 | 20 | 110 | 18 | 150 | YNd5 | hv | 0 | -9 | 9 | 0 | 1.5 | FALSE
40 MVA 110/20 kV | 0.05 | 18 | 0.34 | 40 | 20 | 110 | 16.2 | 150 | YNd5 | hv | 0 | -9 | 9 | 0 | 1.5 | FALSE
25 MVA 110/20 kV | 0.07 | 14 | 0.41 | 25 | 20 | 110 | 12 | 150 | YNd5 | hv | 0 | -9 | 9 | 0 | 1.5 | FALSE
63 MVA 110/10 kV | 0.04 | 22 | 0.32 | 63 | 10 | 110 | 18 | 150 | YNd5 | hv | 0 | -9 | 9 | 0 | 1.5 | FALSE
40 MVA 110/10 kV | 0.05 | 18 | 0.34 | 40 | 10 | 110 | 16.2 | 150 | YNd5 | hv | 0 | -9 | 9 | 0 | 1.5 | FALSE
25 MVA 110/10 kV | 0.07 | 14 | 0.41 | 25 | 10 | 110 | 12 | 150 | YNd5 | hv | 0 | -9 | 9 | 0 | 1.5 | FALSE
0.25 MVA 20/0.4 kV | 0.32 | 0.8 | 1.44 | 0.25 | 0.4 | 20 | 6 | 150 | Yzn5 | hv | 0 | -2 | 2 | 0 | 2.5 | FALSE
0.4 MVA 20/0.4 kV | 0.3375 | 1.35 | 1.425 | 0.4 | 0.4 | 20 | 6 | 150 | Dyn5 | hv | 0 | -2 | 2 | 0 | 2.5 | FALSE
0.63 MVA 20/0.4 kV | 0.2619 | 1.65 | 1.206 | 0.63 | 0.4 | 20 | 6 | 150 | Dyn5 | hv | 0 | -2 | 2 | 0 | 2.5 | FALSE
0.25 MVA 10/0.4 kV | 0.24 | 0.6 | 1.2 | 0.25 | 0.4 | 10 | 4 | 150 | Dyn5 | hv | 0 | -2 | 2 | 0 | 2.5 | FALSE
0.4 MVA 10/0.4 kV | 0.2375 | 0.95 | 1.325 | 0.4 | 0.4 | 10 | 4 | 150 | Dyn5 | hv | 0 | -2 | 2 | 0 | 2.5 | FALSE
0.63 MVA 10/0.4 kV | 0.1873 | 1.18 | 1.0794 | 0.63 | 0.4 | 10 | 4 | 150 | Dyn5 | hv | 0 | -2 | 2 | 0 | 2.5 | FALSE

## trafo3w_std_types
| sn_hv_mva | sn_mv_mva | sn_lv_mva | vn_hv_kv | vn_mv_kv | vn_lv_kv | vk_hv_percent | vk_mv_percent | vk_lv_percent | vkr_hv_percent | vkr_mv_percent | vkr_lv_percent | pfe_kw | i0_percent | shift_mv_degree | shift_lv_degree | vector_group | tap_side | tap_neutral | tap_min | tap_max | tap_step_percent
63/25/38 MVA 110/20/10 kV | 63 | 25 | 38 | 110 | 20 | 10 | 10.4 | 10.4 | 10.4 | 0.28 | 0.32 | 0.35 | 35 | 0.89 | 0 | 0 | YN0yn0yn0 | hv | 0 | -10 | 10 | 1.2
63/25/38 MVA 110/10/10 kV | 63 | 25 | 38 | 110 | 10 | 10 | 10.4 | 10.4 | 10.4 | 0.28 | 0.32 | 0.35 | 35 | 0.89 | 0 | 0 | YN0yn0yn0 | hv | 0 | -10 | 10 | 1.2

## fuse_std_types
| fuse_type | i_rated_a | t_avg | t_min | t_total | x_avg | x_min | x_total
HV 100A | HV 100A | 100 | 0 | [10.0, 3.64, 0.854, 0.281, 0.1, 0.0531, 0.022, 0.01] | [10.0, 4.267, 1.21, 0.403, 0.1, 0.058, 0.022, 0.01] | 0 | [300.0, 350.0, 450.0, 550.0, 700.0, 850.0, 1200.0, 1752.0] | [600.0, 700.0, 900.0, 1150.0, 1665.0, 2000.0, 3000.0, 4313.0]
HV 10A | HV 10A | 10 | 0 | [10.0, 1675.0, 0.344, 0.156, 0.1, 0.0417, 0.0171, 0.01] | [10.0, 1.3, 0.3, 0.155, 0.1, 0.0555, 0.023, 0.01] | 0 | [30.0, 32.0, 35.0, 37.0, 39.0, 50.0, 70.0, 88.0] | [60.0, 70.0, 80.0, 87.0, 94.0, 110.0, 150.0, 216.0]
HV 125A | HV 125A | 125 | 0 | [10.0, 1.82, 0.344, 0.1, 0.0467, 0.0269, 0.01] | [10.0, 2.478, 0.426, 0.1, 0.0427, 0.0211, 0.01] | 0 | [375.0, 500.0, 700.0, 925.0, 1200.0, 1500.0, 2341.0] | [750.0, 1000.0, 1500.0, 2200.0, 3000.0, 4000.0, 5765.0]
HV 160A | HV 160A | 160 | 0 | [10.0, 4.15, 1.03, 0.198, 0.1, 0.051, 0.0172, 0.01] | [10.0, 2.3, 0.734, 0.274, 0.1, 0.046, 0.0177, 0.01] | 0 | [480.0, 550.0, 700.0, 1000.0, 1260.0, 1600.0, 2500.0, 3227.0] | [960.0, 1300.0, 1700.0, 2200.0, 2996.0, 4000.0, 6000.0, 7946.0]
HV 16A | HV 16A | 16 | 0 | [10.0, 0.352, 0.164, 0.1, 0.0649, 0.0342, 0.01] | [10.0, 2.34, 0.722, 0.181, 0.1, 0.055, 0.0296, 0.01] | 0 | [48.0, 60.0, 65.0, 71.0, 80.0, 100.0, 162.0] | [96.0, 110.0, 125.0, 150.0, 168.0, 200.0, 250.0, 398.0]
HV 200A | HV 200A | 200 | 0 | [10.0, 4.267, 1.21, 0.403, 0.1, 0.058, 0.022, 0.01] | [10.0, 3.73, 1.654, 0.328, 0.1, 0.0531, 0.019, 0.01] | 0 | [600.0, 700.0, 900.0, 1150.0, 1665.0, 2000.0, 3000.0, 4313.0] | [1200.0, 1500.0, 1800.0, 2700.0, 3960.0, 5000.0, 7500.0, 10620.0]
HV 20A | HV 20A | 20 | 0 | [10.0, 1.3, 0.3, 0.155, 0.1, 0.0555, 0.023, 0.01] | [10.0, 1.3, 0.161, 0.1, 0.0611, 0.0399, 0.0141, 0.01] | 0 | [60.0, 70.0, 80.0, 87.0, 94.0, 110.0, 150.0, 216.0] | [120.0, 150.0, 200.0, 223.0, 260.0, 300.0, 450.0, 532.0]
HV 25A | HV 25A | 25 | 0 | [10.0, 2.512, 0.833, 0.299, 0.1, 0.0372, 0.0223, 0.01] | [10.0, 3.125, 0.597, 0.198, 0.1, 0.0378, 0.022, 0.01] | 0 | [75.0, 82.0, 90.0, 100.0, 124.0, 170.0, 200.0, 289.0] | [150.0, 170.0, 210.0, 250.0, 294.0, 400.0, 500.0, 711.0]
HV 31.5A | HV 31.5A | 31.5 | 0 | [10.0, 2.34, 0.722, 0.181, 0.1, 0.055, 0.0296, 0.01] | [10.0, 2.84, 0.368, 0.164, 0.1, 0.0621, 0.0378, 0.0195, 0.01] | 0 | [95.0, 110.0, 125.0, 150.0, 165.0, 200.0, 250.0, 390.0] | [189.0, 220.0, 300.0, 350.0, 393.0, 450.0, 530.0, 700.0, 960.0]
HV 40A | HV 40A | 40 | 0 | [10.0, 1.3, 0.161, 0.1, 0.0611, 0.0399, 0.0141, 0.01] | [10.0, 2.05, 0.369, 0.198, 0.1, 0.051, 0.0298, 0.01] | 0 | [120.0, 150.0, 200.0, 223.0, 260.0, 300.0, 450.0, 532.0] | [240.0, 300.0, 400.0, 450.0, 530.0, 650.0, 800.0, 1311.0]
HV 50A | HV 50A | 50 | 0 | [10.0, 3.215, 0.597, 0.198, 0.1, 0.0378, 0.022, 0.01] | [10.0, 3.64, 0.854, 0.281, 0.1, 0.0531, 0.022, 0.01] | 0 | [150.0, 170.0, 210.0, 250.0, 294.0, 400.0, 500.0, 711.0] | [300.0, 350.0, 450.0, 550.0, 700.0, 850.0, 1200.0, 1752.0]
HV 6.3A | HV 6.3A | 6.3 | 0 | [10.0, 1.39, 0.344, 0.168, 0.1, 0.056, 0.0263, 0.01] | [10.0, 1.711, 0.516, 0.198, 0.1, 0.0634, 0.0303, 0.01] | 0 | [19.0, 19.5, 20.4, 20.8, 22.0, 25.0, 32.0, 48.0] | [38.0, 40.0, 43.0, 48.0, 53.0, 60.0, 75.0, 118.0]
HV 63A | HV 63A | 63 | 0 | [10.0, 2.84, 0.368, 0.164, 0.1, 0.0621, 0.0378, 0.0195, 0.01] | [10.0, 1.82, 0.344, 0.1, 0.0467, 0.0269, 0.01] | 0 | [189.0, 220.0, 300.0, 350.0, 393.0, 450.0, 530.0, 700.0, 961.0] | [378.0, 500.0, 700.0, 934.0, 1200.0, 1500.0, 2366.0]
HV 80A | HV 80A | 80 | 0 | [10.0, 2.05, 0.369, 0.198, 0.1, 0.051, 0.0298, 0.01] | [10.0, 4.15, 1.03, 0.198, 0.1, 0.051, 0.0172, 0.01] | 0 | [240.0, 300.0, 400.0, 450.0, 530.0, 650.0, 800.0, 1311.0] | [480.0, 550.0, 700.0, 1000.0, 1260.0, 1600.0, 2500.0, 3227.0]
Siemens NH-1-100 | Siemens NH-1-100 | 100 | [5400.0, 2000.0, 400.0, 20.0, 1.0, 0.2, 0.012, 0.004] | 0 | 0 | [150.0, 190.0, 250.0, 430.0, 900.0, 1250.0, 2700.0, 3600.0] | 0 | 0
Siemens NH-1-125 | Siemens NH-1-125 | 125 | [4800.0, 120.0, 7.0, 0.1, 0.004] | 0 | 0 | [180.0, 400.0, 740.0, 2000.0, 4250.0] | 0 | 0
Siemens NH-1-16 | Siemens NH-1-16 | 16 | [4000.0, 400.0, 2.0, 0.1, 0.04, 0.01] | 0 | 0 | [26.0, 35.0, 75.0, 150.0, 200.0, 300.0] | 0 | 0
Siemens NH-1-160 | Siemens NH-1-160 | 160 | [4800.0, 120.0, 7.0, 0.1, 0.004] | 0 | 0 | [210.0, 500.0, 900.0, 2300.0, 5000.0] | 0 | 0
Siemens NH-1-25 | Siemens NH-1-25 | 25 | [4000.0, 1000.0, 10.0, 0.2, 0.02, 0.01] | 0 | 0 | [40.0, 50.0, 100.0, 210.0, 400.0, 500.0] | 0 | 0
Siemens NH-1-50 | Siemens NH-1-50 | 50 | [4000.0, 40.0, 4.0, 1.0, 0.02, 0.01] | 0 | 0 | [86.0, 200.0, 300.0, 400.0, 1000.0, 1280.0] | 0 | 0
Siemens NH-1-63 | Siemens NH-1-63 | 63 | [4000.0, 100.0, 10.0, 2.0, 0.04, 0.01] | 0 | 0 | [100.0, 200.0, 300.0, 400.0, 1000.0, 1500.0] | 0 | 0
Siemens NH-1-80 | Siemens NH-1-80 | 80 | [4800.0, 120.0, 7.0, 0.1, 0.01] | 0 | 0 | [150.58, 250.0, 450.0, 1150.0, 2470.0] | 0 | 0
Siemens NH-2-1000 | Siemens NH-2-1000 | 1000 | [4800.0, 120.0, 7.0, 0.1, 0.004] | 0 | 0 | [1900.0, 3500.0, 8400.0, 24000.0, 52000.0] | 0 | 0
Siemens NH-2-200 | Siemens NH-2-200 | 200 | [4800.0, 120.0, 7.0, 0.1, 0.004] | 0 | 0 | [280.0, 650.0, 1200.0, 3000.0, 7000.0] | 0 | 0
Siemens NH-2-224 | Siemens NH-2-224 | 224 | [4800.0, 120.0, 7.0, 0.2, 0.04, 0.004] | 0 | 0 | [400.0, 750.0, 1453.0, 3025.0, 4315.0, 7600.0] | 0 | 0
Siemens NH-2-250 | Siemens NH-2-250 | 250 | [4800.0, 120.0, 7.0, 0.1, 0.004] | 0 | 0 | [450.0, 800.0, 1650.0, 4000.0, 8500.0] | 0 | 0
Siemens NH-2-315 | Siemens NH-2-315 | 315 | [4800.0, 120.0, 7.0, 0.1, 0.004] | 0 | 0 | [550.0, 920.0, 1900.0, 5000.0, 11000.0] | 0 | 0
Siemens NH-2-355 | Siemens NH-2-355 | 355 | [4800.0, 120.0, 6.0, 0.1, 0.004] | 0 | 0 | [650.0, 1116.27, 2350.0, 5840.0, 12790.0] | 0 | 0
Siemens NH-2-400 | Siemens NH-2-400 | 400 | [4800.0, 120.0, 7.0, 0.1, 0.004] | 0 | 0 | [720.0, 1350.0, 2800.0, 6500.0, 15000.0] | 0 | 0
Siemens NH-2-425 | Siemens NH-2-425 | 425 | [4800.0, 120.0, 7.0, 0.1, 0.004] | 0 | 0 | [850.0, 1500.0, 3050.0, 7500.0, 16500.0] | 0 | 0
Siemens NH-2-630 | Siemens NH-2-630 | 630 | [4800.0, 120.0, 7.0, 0.1, 0.004] | 0 | 0 | [1200.0, 2000.0, 4800.0, 12000.0, 26000.0] | 0 | 0

## dtypes
| element | column | dtype
0 | bus | name | object
1 | bus | vn_kv | float64
2 | bus | type | object
3 | bus | zone | object
4 | bus | in_service | bool
5 | load | name | object
6 | load | bus | uint32
7 | load | p_mw | float64
8 | load | q_mvar | float64
9 | load | const_z_percent | float64
10 | load | const_i_percent | float64
11 | load | sn_mva | float64
12 | load | scaling | float64
13 | load | in_service | bool
14 | load | type | object
15 | ext_grid | name | object
16 | ext_grid | bus | uint32
17 | ext_grid | vm_pu | float64
18 | ext_grid | va_degree | float64
19 | ext_grid | slack_weight | float64
20 | ext_grid | in_service | bool
21 | line | name | object
22 | line | std_type | object
23 | line | from_bus | uint32
24 | line | to_bus | uint32
25 | line | length_km | float64
26 | line | r_ohm_per_km | float64
27 | line | x_ohm_per_km | float64
28 | line | c_nf_per_km | float64
29 | line | g_us_per_km | float64
30 | line | max_i_ka | float64
31 | line | df | float64
32 | line | parallel | uint32
33 | line | type | object
34 | line | in_service | bool
35 | trafo | name | object
36 | trafo | std_type | object
37 | trafo | hv_bus | uint32
38 | trafo | lv_bus | uint32
39 | trafo | sn_mva | float64
40 | trafo | vn_hv_kv | float64
41 | trafo | vn_lv_kv | float64
42 | trafo | vk_percent | float64
43 | trafo | vkr_percent | float64
44 | trafo | pfe_kw | float64
45 | trafo | i0_percent | float64
46 | trafo | shift_degree | float64
47 | trafo | tap_side | object
48 | trafo | tap_neutral | int32
49 | trafo | tap_min | int32
50 | trafo | tap_max | int32
51 | trafo | tap_step_percent | float64
52 | trafo | tap_step_degree | float64
53 | trafo | tap_pos | int32
54 | trafo | tap_phase_shifter | bool
55 | trafo | parallel | uint32
56 | trafo | df | float64
57 | trafo | in_service | bool
58 | line_geodata | coords | object
59 | bus_geodata | x | float64
60 | bus_geodata | y | float64
61 | bus_geodata | coords | object

## parameters
| version | format_version | converged | OPF_converged | name | f_hz | sn_mva
0 | 2.14.6 | 2.14.0 | FALSE | FALSE |  | 50 | 1