## bus
| name | vn_kv | type | zone | in_service
0 | bus_LV_351-328_0_6_node_0 | 0.4 | n |  | TRUE
1 | bus_LV_351-328_0_6_node_1 | 0.4 | n |  | TRUE
2 | bus_LV_351-328_0_6_node_2 | 0.4 | n |  | TRUE
3 | bus_LV_351-328_0_6_node_3 | 0.4 | n |  | TRUE
4 | bus_LV_351-328_0_6_node_6 | 0.4 | n |  | TRUE
5 | bus_LV_351-328_0_6_node_9 | 0.4 | n |  | TRUE
6 | bus_LV_351-328_0_6_node_17 | 0.4 | n |  | TRUE
7 | bus_LV_351-328_0_6_node_4 | 0.4 | n |  | TRUE
8 | bus_LV_351-328_0_6_node_5 | 0.4 | n |  | TRUE
9 | bus_LV_351-328_0_6_node_19 | 0.4 | n |  | TRUE
10 | bus_LV_351-328_0_6_node_7 | 0.4 | n |  | TRUE
11 | bus_LV_351-328_0_6_node_11 | 0.4 | n |  | TRUE
12 | bus_LV_351-328_0_6_node_8 | 0.4 | n |  | TRUE
13 | bus_LV_351-328_0_6_node_12 | 0.4 | n |  | TRUE
14 | bus_LV_351-328_0_6_node_51 | 0.4 | n |  | TRUE
15 | bus_LV_351-328_0_6_node_18 | 0.4 | n |  | TRUE
16 | bus_LV_351-328_0_6_node_10 | 0.4 | n |  | TRUE
17 | bus_LV_351-328_0_6_node_31 | 0.4 | n |  | TRUE
18 | bus_LV_351-328_0_6_node_13 | 0.4 | n |  | TRUE
19 | bus_LV_351-328_0_6_node_49 | 0.4 | n |  | TRUE
20 | bus_LV_351-328_0_6_node_45 | 0.4 | n |  | TRUE
21 | bus_LV_351-328_0_6_node_14 | 0.4 | n |  | TRUE
22 | bus_LV_351-328_0_6_node_35 | 0.4 | n |  | TRUE
23 | bus_LV_351-328_0_6_node_33 | 0.4 | n |  | TRUE
24 | bus_LV_351-328_0_6_node_32 | 0.4 | n |  | TRUE
25 | bus_LV_351-328_0_6_node_16 | 0.4 | n |  | TRUE
26 | bus_LV_351-328_0_6_node_27 | 0.4 | n |  | TRUE
27 | bus_LV_351-328_0_6_node_30 | 0.4 | n |  | TRUE
28 | bus_LV_351-328_0_6_node_28 | 0.4 | n |  | TRUE
29 | bus_LV_351-328_0_6_node_47 | 0.4 | n |  | TRUE
30 | bus_LV_351-328_0_6_node_46 | 0.4 | n |  | TRUE
31 | bus_LV_351-328_0_6_node_26 | 0.4 | n |  | TRUE
32 | bus_LV_351-328_0_6_node_38 | 0.4 | n |  | TRUE
33 | bus_LV_351-328_0_6_node_24 | 0.4 | n |  | TRUE
34 | bus_LV_351-328_0_6_node_54 | 0.4 | n |  | TRUE
35 | bus_LV_351-328_0_6_node_29 | 0.4 | n |  | TRUE
36 | bus_LV_351-328_0_6_node_41 | 0.4 | n |  | TRUE
37 | bus_LV_351-328_0_6_node_43 | 0.4 | n |  | TRUE
38 | bus_LV_351-328_0_6_node_36 | 0.4 | n |  | TRUE
39 | bus_LV_351-328_0_6_node_56 | 0.4 | n |  | TRUE
40 | bus_LV_351-328_0_6_node_50 | 0.4 | n |  | TRUE
41 | bus_LV_351-328_0_6_node_37 | 0.4 | n |  | TRUE
42 | bus_LV_351-328_0_6_node_48 | 0.4 | n |  | TRUE
43 | bus_LV_351-328_0_6_node_20 | 0.4 | n |  | TRUE
44 | bus_LV_351-328_0_6_node_21 | 0.4 | n |  | TRUE
45 | bus_LV_351-328_0_6_node_22 | 0.4 | n |  | TRUE
46 | bus_LV_351-328_0_6_node_23 | 0.4 | n |  | TRUE
47 | bus_LV_351-328_0_6_node_25 | 0.4 | n |  | TRUE
48 | bus_LV_351-328_0_6_node_57 | 0.4 | n |  | TRUE
49 | bus_LV_351-328_0_6_node_52 | 0.4 | n |  | TRUE
50 | bus_LV_351-328_0_6_node_53 | 0.4 | n |  | TRUE
51 | bus_LV_351-328_0_6_node_39 | 0.4 | n |  | TRUE
52 | bus_LV_351-328_0_6_node_55 | 0.4 | n |  | TRUE
53 | bus_MV_600_0_node_54 | 20 | n |  | TRUE

## load
| name | bus | p_mw | q_mvar | const_z_percent | const_i_percent | sn_mva | scaling | in_service | type
0 | LV_351-328_0_6_load_0 | 0 | 0.041939 | 0.010511 | 0 | 0 |  | 1 | TRUE | wye
1 | LV_351-328_0_6_load_3 | 3 | 0.013317 | 0.0033374 | 0 | 0 |  | 1 | TRUE | wye
2 | LV_351-328_0_6_load_6 | 4 | 0.089528 | 0.022438 | 0 | 0 |  | 1 | TRUE | wye
3 | LV_351-328_0_6_load_17 | 6 | 0.013191 | 0.0033059 | 0 | 0 |  | 1 | TRUE | wye
4 | LV_351-328_0_6_load_19 | 9 | 0.049756 | 0.01247 | 0 | 0 |  | 1 | TRUE | wye
5 | LV_351-328_0_6_load_7 | 10 | 0.0059547 | 0.0014924 | 0 | 0 |  | 1 | TRUE | wye
6 | LV_351-328_0_6_load_51 | 14 | 0.046005 | 0.01153 | 0 | 0 |  | 1 | TRUE | wye
7 | LV_351-328_0_6_load_18 | 15 | 0.038265 | 0.0095901 | 0 | 0 |  | 1 | TRUE | wye
8 | LV_351-328_0_6_load_31 | 17 | 0.0033685 | 0.00084424 | 0 | 0 |  | 1 | TRUE | wye
9 | LV_351-328_0_6_load_49 | 19 | 0.053482 | 0.013404 | 0 | 0 |  | 1 | TRUE | wye
10 | LV_351-328_0_6_load_45 | 20 | 0.00010608 | 2.6586e-05 | 0 | 0 |  | 1 | TRUE | wye
11 | LV_351-328_0_6_load_35 | 22 | 0.0029114 | 0.00072967 | 0 | 0 |  | 1 | TRUE | wye
12 | LV_351-328_0_6_load_33 | 23 | 0.003407 | 0.00085387 | 0 | 0 |  | 1 | TRUE | wye
13 | LV_351-328_0_6_load_32 | 24 | 0.00034256 | 8.5854e-05 | 0 | 0 |  | 1 | TRUE | wye
14 | LV_351-328_0_6_load_16 | 25 | 0.013316 | 0.0033373 | 0 | 0 |  | 1 | TRUE | wye
15 | LV_351-328_0_6_load_47 | 29 | 0.00030933 | 7.7525e-05 | 0 | 0 |  | 1 | TRUE | wye
16 | LV_351-328_0_6_load_46 | 30 | 0.00085578 | 0.00021448 | 0 | 0 |  | 1 | TRUE | wye
17 | LV_351-328_0_6_load_38 | 32 | 0.099909 | 0.02504 | 0 | 0 |  | 1 | TRUE | wye
18 | LV_351-328_0_6_load_54 | 34 | 0.041173 | 0.010319 | 0 | 0 |  | 1 | TRUE | wye
19 | LV_351-328_0_6_load_29 | 35 | 0.018543 | 0.0046474 | 0 | 0 |  | 1 | TRUE | wye
20 | LV_351-328_0_6_load_41 | 36 | 0.0041569 | 0.0010418 | 0 | 0 |  | 1 | TRUE | wye
21 | LV_351-328_0_6_load_50 | 40 | 0.01598 | 0.0040051 | 0 | 0 |  | 1 | TRUE | wye
22 | LV_351-328_0_6_load_20 | 43 | 0.002422 | 0.00060702 | 0 | 0 |  | 1 | TRUE | wye
23 | LV_351-328_0_6_load_57 | 48 | 0.017792 | 0.0044591 | 0 | 0 |  | 1 | TRUE | wye
24 | LV_351-328_0_6_load_52 | 49 | 0.01977 | 0.0049547 | 0 | 0 |  | 1 | TRUE | wye
25 | LV_351-328_0_6_load_53 | 50 | 0.0034663 | 0.00086873 | 0 | 0 |  | 1 | TRUE | wye
26 | LV_351-328_0_6_load_39 | 51 | 0.001947 | 0.00048797 | 0 | 0 |  | 1 | TRUE | wye
27 | LV_351-328_0_6_load_55 | 52 | 0.0078891 | 0.0019772 | 0 | 0 |  | 1 | TRUE | wye

## ext_grid
| name | bus | vm_pu | va_degree | slack_weight | in_service
0 |  | 3 | 1 | 0 | 1 | TRUE

## line
| name | std_type | from_bus | to_bus | length_km | r_ohm_per_km | x_ohm_per_km | c_nf_per_km | g_us_per_km | max_i_ka | df | parallel | type | in_service
0 | LV_351-328_0_6_line_0 |  | 0 | 1 | 0.0069178 | 0.125 | 0.08 | 261 | 0 | 0.364 | 1 | 5 | cs | TRUE
1 | LV_351-328_0_6_line_1 |  | 0 | 2 | 0.026845 | 0.125 | 0.08 | 261 | 0 | 0.364 | 1 | 5 | cs | TRUE
2 | LV_351-328_0_6_line_2 |  | 1 | 3 | 0.022326 | 0.125 | 0.08 | 261 | 0 | 0.364 | 1 | 5 | cs | TRUE
3 | LV_351-328_0_6_line_3 |  | 2 | 4 | 0.01343 | 0.125 | 0.08 | 261 | 0 | 0.364 | 1 | 5 | cs | TRUE
4 | LV_351-328_0_6_line_4 |  | 2 | 5 | 0.037597 | 0.125 | 0.08 | 261 | 0 | 0.364 | 1 | 1 | cs | TRUE
5 | LV_351-328_0_6_line_5 |  | 3 | 6 | 0.01545 | 0.125 | 0.08 | 261 | 0 | 0.364 | 1 | 1 | cs | TRUE
6 | LV_351-328_0_6_line_6 |  | 4 | 11 | 0.061194 | 0.125 | 0.08 | 261 | 0 | 0.364 | 1 | 5 | cs | TRUE
7 | LV_351-328_0_6_line_7 |  | 5 | 9 | 0.066194 | 0.125 | 0.08 | 261 | 0 | 0.364 | 1 | 1 | cs | TRUE
8 | LV_351-328_0_6_line_8 |  | 5 | 15 | 0.026615 | 0.125 | 0.08 | 261 | 0 | 0.364 | 1 | 1 | cs | TRUE
9 | LV_351-328_0_6_line_9 |  | 6 | 25 | 0.018998 | 0.125 | 0.08 | 261 | 0 | 0.364 | 1 | 1 | cs | TRUE
10 | LV_351-328_0_6_line_10 |  | 7 | 8 | 0.010202 | 0.125 | 0.08 | 261 | 0 | 0.364 | 1 | 1 | cs | TRUE
11 | LV_351-328_0_6_line_11 |  | 7 | 9 | 0.025471 | 0.125 | 0.08 | 261 | 0 | 0.364 | 1 | 1 | cs | TRUE
12 | LV_351-328_0_6_line_12 |  | 8 | 10 | 0.03325 | 0.125 | 0.08 | 261 | 0 | 0.364 | 1 | 1 | cs | TRUE
13 | LV_351-328_0_6_line_13 |  | 11 | 12 | 0.057555 | 0.125 | 0.08 | 261 | 0 | 0.364 | 1 | 5 | cs | TRUE
14 | LV_351-328_0_6_line_14 |  | 11 | 16 | 0.049095 | 0.125 | 0.08 | 261 | 0 | 0.364 | 1 | 5 | cs | TRUE
15 | LV_351-328_0_6_line_15 |  | 12 | 13 | 0.082175 | 0.125 | 0.08 | 261 | 0 | 0.364 | 1 | 2 | cs | TRUE
16 | LV_351-328_0_6_line_16 |  | 12 | 14 | 0.075004 | 0.125 | 0.08 | 261 | 0 | 0.364 | 1 | 1 | cs | TRUE
17 | LV_351-328_0_6_line_17 |  | 13 | 18 | 0.014597 | 0.125 | 0.08 | 261 | 0 | 0.364 | 1 | 1 | cs | TRUE
18 | LV_351-328_0_6_line_18 |  | 13 | 19 | 0.13599 | 0.125 | 0.08 | 261 | 0 | 0.364 | 1 | 1 | cs | TRUE
19 | LV_351-328_0_6_line_19 |  | 13 | 20 | 0.1584 | 0.125 | 0.08 | 261 | 0 | 0.364 | 1 | 1 | cs | TRUE
20 | LV_351-328_0_6_line_20 |  | 16 | 17 | 0.062319 | 0.125 | 0.08 | 261 | 0 | 0.364 | 1 | 5 | cs | TRUE
21 | LV_351-328_0_6_line_21 |  | 17 | 26 | 0.0019184 | 0.125 | 0.08 | 261 | 0 | 0.364 | 1 | 5 | cs | TRUE
22 | LV_351-328_0_6_line_22 |  | 18 | 21 | 0.032313 | 0.125 | 0.08 | 261 | 0 | 0.364 | 1 | 1 | cs | TRUE
23 | LV_351-328_0_6_line_23 |  | 18 | 22 | 0.014095 | 0.125 | 0.08 | 261 | 0 | 0.364 | 1 | 1 | cs | TRUE
24 | LV_351-328_0_6_line_24 |  | 19 | 40 | 0.023841 | 0.125 | 0.08 | 261 | 0 | 0.364 | 1 | 1 | cs | TRUE
25 | LV_351-328_0_6_line_25 |  | 20 | 37 | 0.010424 | 0.125 | 0.08 | 261 | 0 | 0.364 | 1 | 1 | cs | TRUE
26 | LV_351-328_0_6_line_26 |  | 21 | 23 | 0.013996 | 0.125 | 0.08 | 261 | 0 | 0.364 | 1 | 1 | cs | TRUE
27 | LV_351-328_0_6_line_27 |  | 21 | 24 | 0.033448 | 0.125 | 0.08 | 261 | 0 | 0.364 | 1 | 1 | cs | TRUE
28 | LV_351-328_0_6_line_28 |  | 23 | 38 | 0.029014 | 0.125 | 0.08 | 261 | 0 | 0.364 | 1 | 1 | cs | TRUE
29 | LV_351-328_0_6_line_29 |  | 26 | 27 | 0.043652 | 0.125 | 0.08 | 261 | 0 | 0.364 | 1 | 5 | cs | TRUE
30 | LV_351-328_0_6_line_30 |  | 27 | 35 | 0.017952 | 0.125 | 0.08 | 261 | 0 | 0.364 | 1 | 1 | cs | TRUE
31 | LV_351-328_0_6_line_31 |  | 27 | 33 | 0.025985 | 0.125 | 0.08 | 261 | 0 | 0.364 | 1 | 5 | cs | TRUE
32 | LV_351-328_0_6_line_32 |  | 28 | 29 | 0.026773 | 0.125 | 0.08 | 261 | 0 | 0.364 | 1 | 1 | cs | TRUE
33 | LV_351-328_0_6_line_33 |  | 28 | 30 | 0.025114 | 0.125 | 0.08 | 261 | 0 | 0.364 | 1 | 1 | cs | TRUE
34 | LV_351-328_0_6_line_34 |  | 29 | 41 | 0.017614 | 0.125 | 0.08 | 261 | 0 | 0.364 | 1 | 1 | cs | TRUE
35 | LV_351-328_0_6_line_35 |  | 31 | 32 | 0.098642 | 0.125 | 0.08 | 261 | 0 | 0.364 | 1 | 2 | cs | TRUE
36 | LV_351-328_0_6_line_36 |  | 31 | 33 | 0.034093 | 0.125 | 0.08 | 261 | 0 | 0.364 | 1 | 5 | cs | TRUE
37 | LV_351-328_0_6_line_37 |  | 32 | 51 | 0.049501 | 0.125 | 0.08 | 261 | 0 | 0.364 | 1 | 1 | cs | TRUE
38 | LV_351-328_0_6_line_38 |  | 33 | 34 | 0.042298 | 0.125 | 0.08 | 261 | 0 | 0.364 | 1 | 5 | cs | TRUE
39 | LV_351-328_0_6_line_39 |  | 34 | 50 | 0.031736 | 0.125 | 0.08 | 261 | 0 | 0.364 | 1 | 5 | cs | TRUE
40 | LV_351-328_0_6_line_40 |  | 36 | 37 | 0.032706 | 0.125 | 0.08 | 261 | 0 | 0.364 | 1 | 1 | cs | TRUE
41 | LV_351-328_0_6_line_41 |  | 38 | 39 | 0.026306 | 0.125 | 0.08 | 261 | 0 | 0.364 | 1 | 1 | cs | TRUE
42 | LV_351-328_0_6_line_42 |  | 39 | 52 | 0.00806 | 0.125 | 0.08 | 261 | 0 | 0.364 | 1 | 1 | cs | TRUE
43 | LV_351-328_0_6_line_43 |  | 41 | 42 | 0.007446 | 0.125 | 0.08 | 261 | 0 | 0.364 | 1 | 1 | cs | TRUE
44 | LV_351-328_0_6_line_44 |  | 42 | 52 | 0.010237 | 0.125 | 0.08 | 261 | 0 | 0.364 | 1 | 1 | cs | TRUE
45 | LV_351-328_0_6_line_45 |  | 43 | 44 | 0.14665 | 0.125 | 0.08 | 261 | 0 | 0.364 | 1 | 1 | cs | TRUE
46 | LV_351-328_0_6_line_46 |  | 43 | 45 | 0.018382 | 0.125 | 0.08 | 261 | 0 | 0.364 | 1 | 1 | cs | TRUE
47 | LV_351-328_0_6_line_47 |  | 44 | 46 | 0.014441 | 0.125 | 0.08 | 261 | 0 | 0.364 | 1 | 1 | cs | TRUE
48 | LV_351-328_0_6_line_48 |  | 45 | 47 | 0.11361 | 0.125 | 0.08 | 261 | 0 | 0.364 | 1 | 1 | cs | TRUE
49 | LV_351-328_0_6_line_49 |  | 46 | 48 | 0.019085 | 0.125 | 0.08 | 261 | 0 | 0.364 | 1 | 1 | cs | TRUE
50 | LV_351-328_0_6_line_50 |  | 47 | 49 | 0.11401 | 0.125 | 0.08 | 261 | 0 | 0.364 | 1 | 1 | cs | TRUE
51 | LV_351-328_0_6_line_51 |  | 49 | 50 | 0.031226 | 0.125 | 0.08 | 261 | 0 | 0.364 | 1 | 3 | cs | TRUE

## trafo
| name | std_type | hv_bus | lv_bus | sn_mva | vn_hv_kv | vn_lv_kv | vk_percent | vkr_percent | pfe_kw | i0_percent | shift_degree | tap_side | tap_neutral | tap_min | tap_max | tap_step_percent | tap_step_degree | tap_pos | tap_phase_shifter | parallel | df | in_service
0 | LV_351-328_0_6_trafo_3 | 0.63 MVA 20/0.4 kV | 53 | 3 | 0.63 | 20 | 0.4 | 6 | 1.206 | 1.65 | 0.2619 | 150 | hv | 0 | -2 | 2 | 2.5 | 0 | 0 | FALSE | 1 | 1 | TRUE

## line_geodata
| x0 | y0 | x1 | y1 | x2 | y2 | x3 | y3 | x4 | y4 | x5 | y5 | x6 | y6 | x7 | y7 | x8 | y8 | x9 | y9 | x10 | y10 | x11 | y11 | x12 | y12 | x13 | y13 | x14 | y14 | x15 | y15 | x16 | y16
0 | 2598248.089 | 1199676.4423 | 2598253.3456 | 1199680.9394
1 | 2598273.7439 | 1199698.3907 | 2598253.3456 | 1199680.9394
2 | 2598248.089 | 1199676.4423 | 2598251.1409 | 1199673.2952 | 2598255.4186 | 1199670.5035 | 2598263.0007 | 1199668.956 | 2598267.7049 | 1199666.9979
3 | 2598273.7439 | 1199698.3907 | 2598264.9117 | 1199708.5075
4 | 2598273.7439 | 1199698.3907 | 2598277.4828 | 1199701.5913 | 2598283.1753 | 1199694.975 | 2598298.7994 | 1199676.8272
5 | 2598267.7049 | 1199666.9979 | 2598267.7049 | 1199666.9979 | 2598277.8318 | 1199655.3301
6 | 2598222.3724 | 1199750.4232 | 2598224.0701 | 1199750.645 | 2598225.448 | 1199750.589 | 2598226.9553 | 1199750.1661 | 2598228.7592 | 1199749.2095 | 2598230.3195 | 1199748.1306 | 2598264.9117 | 1199708.5075
7 | 2598298.7994 | 1199676.8272 | 2598322.1786 | 1199649.6724 | 2598341.9817 | 1199626.6578
8 | 2598298.7994 | 1199676.8272 | 2598319.018 | 1199694.1351
9 | 2598290.2849 | 1199640.9822 | 2598277.8318 | 1199655.3301
10 | 2598351.4162 | 1199609.0311 | 2598355.3585 | 1199604.5831 | 2598358.5949 | 1199607.3503
11 | 2598358.5949 | 1199607.3503 | 2598341.9817 | 1199626.6578
12 | 2598351.4162 | 1199609.0311 | 2598329.3612 | 1199633.9129
13 | 2598222.3724 | 1199750.4232 | 2598226.5151 | 1199754.5686 | 2598229.4013 | 1199757.4248 | 2598230.3373 | 1199756.3128 | 2598275.1959 | 1199767.2828
14 | 2598222.3724 | 1199750.4232 | 2598226.5151 | 1199754.5686 | 2598229.4013 | 1199757.4248 | 2598228.275 | 1199758.7592 | 2598223.9752 | 1199763.741 | 2598214.5544 | 1199752.071 | 2598206.078 | 1199741.8014 | 2598204.4559 | 1199739.8564
15 | 2598275.1959 | 1199767.2828 | 2598255.6377 | 1199790.2121 | 2598293.5675 | 1199824.0077 | 2598294.1081 | 1199824.2743 | 2598294.7247 | 1199824.4187
16 | 2598275.1959 | 1199767.2828 | 2598300.2035 | 1199739.0935 | 2598316.621 | 1199726.8377 | 2598327.9687 | 1199714.4038
17 | 2598294.7247 | 1199824.4187 | 2598298.2875 | 1199824.3509 | 2598301.0288 | 1199826.6291 | 2598304.0674 | 1199830.2746 | 2598304.0987 | 1199832.9983
18 | 2598294.7247 | 1199824.4187 | 2598295.1662 | 1199824.274 | 2598295.6762 | 1199824.0182 | 2598384.1907 | 1199722.1407
19 | 2598294.7247 | 1199824.4187 | 2598169.6333 | 1199921.5896
20 | 2598204.4559 | 1199739.8564 | 2598202.1192 | 1199741.3135 | 2598197.5586 | 1199739.9142 | 2598180.2664 | 1199729.8587 | 2598164.8237 | 1199718.2352 | 2598152.9004 | 1199708.3884
21 | 2598151.4213 | 1199707.1669 | 2598152.9004 | 1199708.3884
22 | 2598327.5526 | 1199855.1032 | 2598304.3958 | 1199833.9209 | 2598304.1825 | 1199833.4541 | 2598304.0987 | 1199832.9983
23 | 2598304.0987 | 1199832.9983 | 2598304.129 | 1199832.6314 | 2598304.3192 | 1199832.1422 | 2598312.8923 | 1199822.1023
24 | 2598384.1907 | 1199722.1407 | 2598399.8272 | 1199704.1436
25 | 2598159.7566 | 1199918.2552 | 2598169.6333 | 1199921.5896
26 | 2598327.5526 | 1199855.1032 | 2598328.2984 | 1199854.2804 | 2598328.5039 | 1199854.1802 | 2598329.3185 | 1199854.369 | 2598330.2931 | 1199854.6911 | 2598331.1382 | 1199855.0244 | 2598334.6405 | 1199856.5242 | 2598335.7293 | 1199857.1909 | 2598339.3498 | 1199860.3417
27 | 2598327.5526 | 1199855.1032 | 2598352.4356 | 1199877.4549
28 | 2598365.1953 | 1199873.1131 | 2598364.2969 | 1199872.7688 | 2598351.2395 | 1199867.5252 | 2598346.5875 | 1199865.3254 | 2598344.1739 | 1199864.1143 | 2598341.8972 | 1199862.5586 | 2598339.3498 | 1199860.3417
29 | 2598117.6943 | 1199679.3407 | 2598151.4213 | 1199707.1669
30 | 2598117.6943 | 1199679.3407 | 2598117.4583 | 1199679.1518 | 2598104.0024 | 1199668.0391 | 2598103.8398 | 1199667.926
31 | 2598117.6943 | 1199679.3407 | 2598123.7597 | 1199672.5462 | 2598127.2224 | 1199668.7319 | 2598129.1098 | 1199666.808 | 2598132.7478 | 1199663.783 | 2598135.7692 | 1199660.7248
32 | 2598428.6567 | 1199850.5165 | 2598418.9564 | 1199875.4706
33 | 2598428.6567 | 1199850.5165 | 2598405.3706 | 1199841.1114
34 | 2598412.5748 | 1199891.8876 | 2598418.9564 | 1199875.4706
35 | 2598159.1796 | 1199685.5639 | 2598191.3635 | 1199649.123 | 2598196.0674 | 1199646.1533 | 2598200.5061 | 1199646.9634 | 2598207.0152 | 1199646.9614 | 2598214.2534 | 1199641.1894 | 2598218.7741 | 1199636.4076 | 2598230.0323 | 1199622.878
36 | 2598135.7692 | 1199660.7248 | 2598140.194 | 1199665.6816 | 2598153.3994 | 1199679.507 | 2598159.1796 | 1199685.5639
37 | 2598230.0323 | 1199622.878 | 2598254.1391 | 1199593.9073 | 2598262.7752 | 1199585.8489
38 | 2598135.7692 | 1199660.7248 | 2598139.095 | 1199657.4108 | 2598145.5406 | 1199649.3378 | 2598146.4995 | 1199648.0145 | 2598161.6153 | 1199627.306
39 | 2598179.4027 | 1199601.0418 | 2598177.3794 | 1199604.5369 | 2598166.2391 | 1199620.9715 | 2598161.6153 | 1199627.306
40 | 2598159.7566 | 1199918.2552 | 2598128.5885 | 1199908.3443
41 | 2598365.1953 | 1199873.1131 | 2598370.3574 | 1199875.1572 | 2598372.7252 | 1199876.057 | 2598374.8494 | 1199876.8679 | 2598377.1563 | 1199877.7567 | 2598378.207 | 1199878.1899 | 2598379.7603 | 1199879.2011 | 2598381.07 | 1199880.2902 | 2598383.8113 | 1199883.0131 | 2598384.687 | 1199883.7244 | 2598385.5017 | 1199884.3022 | 2598388.0904 | 1199885.3465
42 | 2598388.0904 | 1199885.3465 | 2598390.5419 | 1199886.2797 | 2598391.2195 | 1199886.424 | 2598391.9579 | 1199886.4571 | 2598395.9469 | 1199886.1003
43 | 2598405.6692 | 1199889.0547 | 2598407.9761 | 1199889.9656 | 2598412.5748 | 1199891.8876
44 | 2598405.6692 | 1199889.0547 | 2598403.3851 | 1199888.1548 | 2598398.5658 | 1199886.3552 | 2598397.3705 | 1199886.1443 | 2598395.9469 | 1199886.1003
45 | 2598062.2073 | 1199556.0263 | 2598062.2837 | 1199556.9713 | 2598090.0264 | 1199580.7303 | 2598093.2246 | 1199582.8637 | 2598097.8004 | 1199583.8405 | 2598103.1295 | 1199583.6942 | 2598109.227 | 1199581.5577 | 2598113.1086 | 1199578.4436 | 2598117.2261 | 1199574.6514 | 2598120.5745 | 1199570.4703 | 2598124.7666 | 1199562.1089 | 2598131.4616 | 1199548.0547 | 2598132.2226 | 1199546.9205 | 2598134.1335 | 1199546.9199 | 2598162.4807 | 1199557.3163 | 2598166.2873 | 1199557.3151 | 2598176.2923 | 1199561.1867
46 | 2598193.4467 | 1199567.7899 | 2598191.5127 | 1199567.0345 | 2598187.3859 | 1199565.4795 | 2598176.2923 | 1199561.1867
47 | 2598062.2073 | 1199556.0263 | 2598062.1308 | 1199555.1481 | 2598068.8965 | 1199547.9864 | 2598071.446 | 1199545.2953
48 | 2598193.4467 | 1199567.7899 | 2598197.9812 | 1199558.5391 | 2598205.3306 | 1199542.8617 | 2598211.0289 | 1199530.0197 | 2598222.2797 | 1199500.4893 | 2598226.3715 | 1199487.3588 | 2598231.1476 | 1199470.8707 | 2598231.6341 | 1199468.6471 | 2598231.8315 | 1199466.6237 | 2598233.1639 | 1199467.0013 | 2598236.7425 | 1199468.0341
49 | 2598071.446 | 1199545.2953 | 2598087.6579 | 1199555.4397
50 | 2598236.7425 | 1199468.0341 | 2598230.3309 | 1199488.7694 | 2598221.9025 | 1199511.7955 | 2598208.6657 | 1199544.5282 | 2598201.7808 | 1199560.3166 | 2598194.6016 | 1199573.77
51 | 2598194.6016 | 1199573.77 | 2598187.6591 | 1199586.7797 | 2598179.4027 | 1199601.0418

## bus_geodata
| x | y | coords
0 | 2598253.3456 | 1199680.9394
1 | 2598248.089 | 1199676.4423
2 | 2598273.7439 | 1199698.3907
3 | 2598267.7049 | 1199666.9979
4 | 2598264.9117 | 1199708.5075
5 | 2598298.7994 | 1199676.8272
6 | 2598277.8318 | 1199655.3301
7 | 2598358.5949 | 1199607.3503
8 | 2598351.4162 | 1199609.0311
9 | 2598341.9817 | 1199626.6578
10 | 2598329.3612 | 1199633.9129
11 | 2598222.3724 | 1199750.4232
12 | 2598275.1959 | 1199767.2828
13 | 2598294.7247 | 1199824.4187
14 | 2598327.9687 | 1199714.4038
15 | 2598319.018 | 1199694.1351
16 | 2598204.4559 | 1199739.8564
17 | 2598152.9004 | 1199708.3884
18 | 2598304.0987 | 1199832.9983
19 | 2598384.1907 | 1199722.1407
20 | 2598169.6333 | 1199921.5896
21 | 2598327.5526 | 1199855.1032
22 | 2598312.8923 | 1199822.1023
23 | 2598339.3498 | 1199860.3417
24 | 2598352.4356 | 1199877.4549
25 | 2598290.2849 | 1199640.9822
26 | 2598151.4213 | 1199707.1669
27 | 2598117.6943 | 1199679.3407
28 | 2598428.6567 | 1199850.5165
29 | 2598418.9564 | 1199875.4706
30 | 2598405.3706 | 1199841.1114
31 | 2598159.1796 | 1199685.5639
32 | 2598230.0323 | 1199622.878
33 | 2598135.7692 | 1199660.7248
34 | 2598161.6153 | 1199627.306
35 | 2598103.8398 | 1199667.926
36 | 2598128.5885 | 1199908.3443
37 | 2598159.7566 | 1199918.2552
38 | 2598365.1953 | 1199873.1131
39 | 2598388.0904 | 1199885.3465
40 | 2598399.8272 | 1199704.1436
41 | 2598412.5748 | 1199891.8876
42 | 2598405.6692 | 1199889.0547
43 | 2598176.2923 | 1199561.1867
44 | 2598062.2073 | 1199556.0263
45 | 2598193.4467 | 1199567.7899
46 | 2598071.446 | 1199545.2953
47 | 2598236.7425 | 1199468.0341
48 | 2598087.6579 | 1199555.4397
49 | 2598194.6016 | 1199573.77
50 | 2598179.4027 | 1199601.0418
51 | 2598262.7752 | 1199585.8489
52 | 2598395.9469 | 1199886.1003
53 | 2598248.089 | 1199676.4423

## line_std_types
| c_nf_per_km | r_ohm_per_km | x_ohm_per_km | max_i_ka | type | q_mm2 | alpha | voltage_rating
NAYY 4x50 SE | 210 | 0.642 | 0.083 | 0.142 | cs | 50 | 0.00403 | LV
NAYY 4x120 SE | 264 | 0.225 | 0.08 | 0.242 | cs | 120 | 0.00403 | LV
NAYY 4x150 SE | 261 | 0.208 | 0.08 | 0.27 | cs | 150 | 0.00403 | LV
NA2XS2Y 1x95 RM/25 12/20 kV | 216 | 0.313 | 0.132 | 0.252 | cs | 95 | 0.00403 | MV
NA2XS2Y 1x185 RM/25 12/20 kV | 273 | 0.161 | 0.117 | 0.362 | cs | 185 | 0.00403 | MV
NA2XS2Y 1x240 RM/25 12/20 kV | 304 | 0.122 | 0.112 | 0.421 | cs | 240 | 0.00403 | MV
NA2XS2Y 1x95 RM/25 6/10 kV | 315 | 0.313 | 0.123 | 0.249 | cs | 95 | 0.00403 | MV
NA2XS2Y 1x185 RM/25 6/10 kV | 406 | 0.161 | 0.11 | 0.358 | cs | 185 | 0.00403 | MV
NA2XS2Y 1x240 RM/25 6/10 kV | 456 | 0.122 | 0.105 | 0.416 | cs | 240 | 0.00403 | MV
NA2XS2Y 1x150 RM/25 12/20 kV | 250 | 0.206 | 0.116 | 0.319 | cs | 150 | 0.00403 | MV
NA2XS2Y 1x120 RM/25 12/20 kV | 230 | 0.253 | 0.119 | 0.283 | cs | 120 | 0.00403 | MV
NA2XS2Y 1x70 RM/25 12/20 kV | 190 | 0.443 | 0.132 | 0.22 | cs | 70 | 0.00403 | MV
NA2XS2Y 1x150 RM/25 6/10 kV | 360 | 0.206 | 0.11 | 0.315 | cs | 150 | 0.00403 | MV
NA2XS2Y 1x120 RM/25 6/10 kV | 340 | 0.253 | 0.113 | 0.28 | cs | 120 | 0.00403 | MV
NA2XS2Y 1x70 RM/25 6/10 kV | 280 | 0.443 | 0.123 | 0.217 | cs | 70 | 0.00403 | MV
N2XS(FL)2Y 1x120 RM/35 64/110 kV | 112 | 0.153 | 0.166 | 0.366 | cs | 120 | 0.00393 | HV
N2XS(FL)2Y 1x185 RM/35 64/110 kV | 125 | 0.099 | 0.156 | 0.457 | cs | 185 | 0.00393 | HV
N2XS(FL)2Y 1x240 RM/35 64/110 kV | 135 | 0.075 | 0.149 | 0.526 | cs | 240 | 0.00393 | HV
N2XS(FL)2Y 1x300 RM/35 64/110 kV | 144 | 0.06 | 0.144 | 0.588 | cs | 300 | 0.00393 | HV
15-AL1/3-ST1A 0.4 | 11 | 1.8769 | 0.35 | 0.105 | ol | 16 | 0.00403 | LV
24-AL1/4-ST1A 0.4 | 11.25 | 1.2012 | 0.335 | 0.14 | ol | 24 | 0.00403 | LV
48-AL1/8-ST1A 0.4 | 12.2 | 0.5939 | 0.3 | 0.21 | ol | 48 | 0.00403 | LV
94-AL1/15-ST1A 0.4 | 13.2 | 0.306 | 0.29 | 0.35 | ol | 94 | 0.00403 | LV
34-AL1/6-ST1A 10.0 | 9.7 | 0.8342 | 0.36 | 0.17 | ol | 34 | 0.00403 | MV
48-AL1/8-ST1A 10.0 | 10.1 | 0.5939 | 0.35 | 0.21 | ol | 48 | 0.00403 | MV
70-AL1/11-ST1A 10.0 | 10.4 | 0.4132 | 0.339 | 0.29 | ol | 70 | 0.00403 | MV
94-AL1/15-ST1A 10.0 | 10.75 | 0.306 | 0.33 | 0.35 | ol | 94 | 0.00403 | MV
122-AL1/20-ST1A 10.0 | 11.1 | 0.2376 | 0.323 | 0.41 | ol | 122 | 0.00403 | MV
149-AL1/24-ST1A 10.0 | 11.25 | 0.194 | 0.315 | 0.47 | ol | 149 | 0.00403 | MV
34-AL1/6-ST1A 20.0 | 9.15 | 0.8342 | 0.382 | 0.17 | ol | 34 | 0.00403 | MV
48-AL1/8-ST1A 20.0 | 9.5 | 0.5939 | 0.372 | 0.21 | ol | 48 | 0.00403 | MV
70-AL1/11-ST1A 20.0 | 9.7 | 0.4132 | 0.36 | 0.29 | ol | 70 | 0.00403 | MV
94-AL1/15-ST1A 20.0 | 10 | 0.306 | 0.35 | 0.35 | ol | 94 | 0.00403 | MV
122-AL1/20-ST1A 20.0 | 10.3 | 0.2376 | 0.344 | 0.41 | ol | 122 | 0.00403 | MV
149-AL1/24-ST1A 20.0 | 10.5 | 0.194 | 0.337 | 0.47 | ol | 149 | 0.00403 | MV
184-AL1/30-ST1A 20.0 | 10.75 | 0.1571 | 0.33 | 0.535 | ol | 184 | 0.00403 | MV
243-AL1/39-ST1A 20.0 | 11 | 0.1188 | 0.32 | 0.645 | ol | 243 | 0.00403 | MV
48-AL1/8-ST1A 110.0 | 8 | 0.5939 | 0.46 | 0.21 | ol | 48 | 0.00403 | HV
70-AL1/11-ST1A 110.0 | 8.4 | 0.4132 | 0.45 | 0.29 | ol | 70 | 0.00403 | HV
94-AL1/15-ST1A 110.0 | 8.65 | 0.306 | 0.44 | 0.35 | ol | 94 | 0.00403 | HV
122-AL1/20-ST1A 110.0 | 8.5 | 0.2376 | 0.43 | 0.41 | ol | 122 | 0.00403 | HV
149-AL1/24-ST1A 110.0 | 8.75 | 0.194 | 0.41 | 0.47 | ol | 149 | 0.00403 | HV
184-AL1/30-ST1A 110.0 | 8.8 | 0.1571 | 0.4 | 0.535 | ol | 184 | 0.00403 | HV
243-AL1/39-ST1A 110.0 | 9 | 0.1188 | 0.39 | 0.645 | ol | 243 | 0.00403 | HV
305-AL1/39-ST1A 110.0 | 9.2 | 0.0949 | 0.38 | 0.74 | ol | 305 | 0.00403 | HV
490-AL1/64-ST1A 110.0 | 9.75 | 0.059 | 0.37 | 0.96 | ol | 490 | 0.00403 | HV
679-AL1/86-ST1A 110.0 | 9.95 | 0.042 | 0.36 | 1.15 | ol | 679 | 0.00403 | HV
490-AL1/64-ST1A 220.0 | 10 | 0.059 | 0.285 | 0.96 | ol | 490 | 0.00403 | HV
679-AL1/86-ST1A 220.0 | 11.7 | 0.042 | 0.275 | 1.15 | ol | 679 | 0.00403 | HV
490-AL1/64-ST1A 380.0 | 11 | 0.059 | 0.253 | 0.96 | ol | 490 | 0.00403 | HV
679-AL1/86-ST1A 380.0 | 14.6 | 0.042 | 0.25 | 1.15 | ol | 679 | 0.00403 | HV

## trafo_std_types
| i0_percent | pfe_kw | vkr_percent | sn_mva | vn_lv_kv | vn_hv_kv | vk_percent | shift_degree | vector_group | tap_side | tap_neutral | tap_min | tap_max | tap_step_degree | tap_step_percent | tap_phase_shifter
160 MVA 380/110 kV | 0.06 | 60 | 0.25 | 160 | 110 | 380 | 12.2 | 0 | Yy0 | hv | 0 | -9 | 9 | 0 | 1.5 | FALSE
100 MVA 220/110 kV | 0.06 | 55 | 0.26 | 100 | 110 | 220 | 12 | 0 | Yy0 | hv | 0 | -9 | 9 | 0 | 1.5 | FALSE
63 MVA 110/20 kV | 0.04 | 22 | 0.32 | 63 | 20 | 110 | 18 | 150 | YNd5 | hv | 0 | -9 | 9 | 0 | 1.5 | FALSE
40 MVA 110/20 kV | 0.05 | 18 | 0.34 | 40 | 20 | 110 | 16.2 | 150 | YNd5 | hv | 0 | -9 | 9 | 0 | 1.5 | FALSE
25 MVA 110/20 kV | 0.07 | 14 | 0.41 | 25 | 20 | 110 | 12 | 150 | YNd5 | hv | 0 | -9 | 9 | 0 | 1.5 | FALSE
63 MVA 110/10 kV | 0.04 | 22 | 0.32 | 63 | 10 | 110 | 18 | 150 | YNd5 | hv | 0 | -9 | 9 | 0 | 1.5 | FALSE
40 MVA 110/10 kV | 0.05 | 18 | 0.34 | 40 | 10 | 110 | 16.2 | 150 | YNd5 | hv | 0 | -9 | 9 | 0 | 1.5 | FALSE
25 MVA 110/10 kV | 0.07 | 14 | 0.41 | 25 | 10 | 110 | 12 | 150 | YNd5 | hv | 0 | -9 | 9 | 0 | 1.5 | FALSE
0.25 MVA 20/0.4 kV | 0.32 | 0.8 | 1.44 | 0.25 | 0.4 | 20 | 6 | 150 | Yzn5 | hv | 0 | -2 | 2 | 0 | 2.5 | FALSE
0.4 MVA 20/0.4 kV | 0.3375 | 1.35 | 1.425 | 0.4 | 0.4 | 20 | 6 | 150 | Dyn5 | hv | 0 | -2 | 2 | 0 | 2.5 | FALSE
0.63 MVA 20/0.4 kV | 0.2619 | 1.65 | 1.206 | 0.63 | 0.4 | 20 | 6 | 150 | Dyn5 | hv | 0 | -2 | 2 | 0 | 2.5 | FALSE
0.25 MVA 10/0.4 kV | 0.24 | 0.6 | 1.2 | 0.25 | 0.4 | 10 | 4 | 150 | Dyn5 | hv | 0 | -2 | 2 | 0 | 2.5 | FALSE
0.4 MVA 10/0.4 kV | 0.2375 | 0.95 | 1.325 | 0.4 | 0.4 | 10 | 4 | 150 | Dyn5 | hv | 0 | -2 | 2 | 0 | 2.5 | FALSE
0.63 MVA 10/0.4 kV | 0.1873 | 1.18 | 1.0794 | 0.63 | 0.4 | 10 | 4 | 150 | Dyn5 | hv | 0 | -2 | 2 | 0 | 2.5 | FALSE

## trafo3w_std_types
| sn_hv_mva | sn_mv_mva | sn_lv_mva | vn_hv_kv | vn_mv_kv | vn_lv_kv | vk_hv_percent | vk_mv_percent | vk_lv_percent | vkr_hv_percent | vkr_mv_percent | vkr_lv_percent | pfe_kw | i0_percent | shift_mv_degree | shift_lv_degree | vector_group | tap_side | tap_neutral | tap_min | tap_max | tap_step_percent
63/25/38 MVA 110/20/10 kV | 63 | 25 | 38 | 110 | 20 | 10 | 10.4 | 10.4 | 10.4 | 0.28 | 0.32 | 0.35 | 35 | 0.89 | 0 | 0 | YN0yn0yn0 | hv | 0 | -10 | 10 | 1.2
63/25/38 MVA 110/10/10 kV | 63 | 25 | 38 | 110 | 10 | 10 | 10.4 | 10.4 | 10.4 | 0.28 | 0.32 | 0.35 | 35 | 0.89 | 0 | 0 | YN0yn0yn0 | hv | 0 | -10 | 10 | 1.2

## fuse_std_types
| fuse_type | i_rated_a | t_avg | t_min | t_total | x_avg | x_min | x_total
HV 100A | HV 100A | 100 | 0 | [10.0, 3.64, 0.854, 0.281, 0.1, 0.0531, 0.022, 0.01] | [10.0, 4.267, 1.21, 0.403, 0.1, 0.058, 0.022, 0.01] | 0 | [300.0, 350.0, 450.0, 550.0, 700.0, 850.0, 1200.0, 1752.0] | [600.0, 700.0, 900.0, 1150.0, 1665.0, 2000.0, 3000.0, 4313.0]
HV 10A | HV 10A | 10 | 0 | [10.0, 1675.0, 0.344, 0.156, 0.1, 0.0417, 0.0171, 0.01] | [10.0, 1.3, 0.3, 0.155, 0.1, 0.0555, 0.023, 0.01] | 0 | [30.0, 32.0, 35.0, 37.0, 39.0, 50.0, 70.0, 88.0] | [60.0, 70.0, 80.0, 87.0, 94.0, 110.0, 150.0, 216.0]
HV 125A | HV 125A | 125 | 0 | [10.0, 1.82, 0.344, 0.1, 0.0467, 0.0269, 0.01] | [10.0, 2.478, 0.426, 0.1, 0.0427, 0.0211, 0.01] | 0 | [375.0, 500.0, 700.0, 925.0, 1200.0, 1500.0, 2341.0] | [750.0, 1000.0, 1500.0, 2200.0, 3000.0, 4000.0, 5765.0]
HV 160A | HV 160A | 160 | 0 | [10.0, 4.15, 1.03, 0.198, 0.1, 0.051, 0.0172, 0.01] | [10.0, 2.3, 0.734, 0.274, 0.1, 0.046, 0.0177, 0.01] | 0 | [480.0, 550.0, 700.0, 1000.0, 1260.0, 1600.0, 2500.0, 3227.0] | [960.0, 1300.0, 1700.0, 2200.0, 2996.0, 4000.0, 6000.0, 7946.0]
HV 16A | HV 16A | 16 | 0 | [10.0, 0.352, 0.164, 0.1, 0.0649, 0.0342, 0.01] | [10.0, 2.34, 0.722, 0.181, 0.1, 0.055, 0.0296, 0.01] | 0 | [48.0, 60.0, 65.0, 71.0, 80.0, 100.0, 162.0] | [96.0, 110.0, 125.0, 150.0, 168.0, 200.0, 250.0, 398.0]
HV 200A | HV 200A | 200 | 0 | [10.0, 4.267, 1.21, 0.403, 0.1, 0.058, 0.022, 0.01] | [10.0, 3.73, 1.654, 0.328, 0.1, 0.0531, 0.019, 0.01] | 0 | [600.0, 700.0, 900.0, 1150.0, 1665.0, 2000.0, 3000.0, 4313.0] | [1200.0, 1500.0, 1800.0, 2700.0, 3960.0, 5000.0, 7500.0, 10620.0]
HV 20A | HV 20A | 20 | 0 | [10.0, 1.3, 0.3, 0.155, 0.1, 0.0555, 0.023, 0.01] | [10.0, 1.3, 0.161, 0.1, 0.0611, 0.0399, 0.0141, 0.01] | 0 | [60.0, 70.0, 80.0, 87.0, 94.0, 110.0, 150.0, 216.0] | [120.0, 150.0, 200.0, 223.0, 260.0, 300.0, 450.0, 532.0]
HV 25A | HV 25A | 25 | 0 | [10.0, 2.512, 0.833, 0.299, 0.1, 0.0372, 0.0223, 0.01] | [10.0, 3.125, 0.597, 0.198, 0.1, 0.0378, 0.022, 0.01] | 0 | [75.0, 82.0, 90.0, 100.0, 124.0, 170.0, 200.0, 289.0] | [150.0, 170.0, 210.0, 250.0, 294.0, 400.0, 500.0, 711.0]
HV 31.5A | HV 31.5A | 31.5 | 0 | [10.0, 2.34, 0.722, 0.181, 0.1, 0.055, 0.0296, 0.01] | [10.0, 2.84, 0.368, 0.164, 0.1, 0.0621, 0.0378, 0.0195, 0.01] | 0 | [95.0, 110.0, 125.0, 150.0, 165.0, 200.0, 250.0, 390.0] | [189.0, 220.0, 300.0, 350.0, 393.0, 450.0, 530.0, 700.0, 960.0]
HV 40A | HV 40A | 40 | 0 | [10.0, 1.3, 0.161, 0.1, 0.0611, 0.0399, 0.0141, 0.01] | [10.0, 2.05, 0.369, 0.198, 0.1, 0.051, 0.0298, 0.01] | 0 | [120.0, 150.0, 200.0, 223.0, 260.0, 300.0, 450.0, 532.0] | [240.0, 300.0, 400.0, 450.0, 530.0, 650.0, 800.0, 1311.0]
HV 50A | HV 50A | 50 | 0 | [10.0, 3.215, 0.597, 0.198, 0.1, 0.0378, 0.022, 0.01] | [10.0, 3.64, 0.854, 0.281, 0.1, 0.0531, 0.022, 0.01] | 0 | [150.0, 170.0, 210.0, 250.0, 294.0, 400.0, 500.0, 711.0] | [300.0, 350.0, 450.0, 550.0, 700.0, 850.0, 1200.0, 1752.0]
HV 6.3A | HV 6.3A | 6.3 | 0 | [10.0, 1.39, 0.344, 0.168, 0.1, 0.056, 0.0263, 0.01] | [10.0, 1.711, 0.516, 0.198, 0.1, 0.0634, 0.0303, 0.01] | 0 | [19.0, 19.5, 20.4, 20.8, 22.0, 25.0, 32.0, 48.0] | [38.0, 40.0, 43.0, 48.0, 53.0, 60.0, 75.0, 118.0]
HV 63A | HV 63A | 63 | 0 | [10.0, 2.84, 0.368, 0.164, 0.1, 0.0621, 0.0378, 0.0195, 0.01] | [10.0, 1.82, 0.344, 0.1, 0.0467, 0.0269, 0.01] | 0 | [189.0, 220.0, 300.0, 350.0, 393.0, 450.0, 530.0, 700.0, 961.0] | [378.0, 500.0, 700.0, 934.0, 1200.0, 1500.0, 2366.0]
HV 80A | HV 80A | 80 | 0 | [10.0, 2.05, 0.369, 0.198, 0.1, 0.051, 0.0298, 0.01] | [10.0, 4.15, 1.03, 0.198, 0.1, 0.051, 0.0172, 0.01] | 0 | [240.0, 300.0, 400.0, 450.0, 530.0, 650.0, 800.0, 1311.0] | [480.0, 550.0, 700.0, 1000.0, 1260.0, 1600.0, 2500.0, 3227.0]
Siemens NH-1-100 | Siemens NH-1-100 | 100 | [5400.0, 2000.0, 400.0, 20.0, 1.0, 0.2, 0.012, 0.004] | 0 | 0 | [150.0, 190.0, 250.0, 430.0, 900.0, 1250.0, 2700.0, 3600.0] | 0 | 0
Siemens NH-1-125 | Siemens NH-1-125 | 125 | [4800.0, 120.0, 7.0, 0.1, 0.004] | 0 | 0 | [180.0, 400.0, 740.0, 2000.0, 4250.0] | 0 | 0
Siemens NH-1-16 | Siemens NH-1-16 | 16 | [4000.0, 400.0, 2.0, 0.1, 0.04, 0.01] | 0 | 0 | [26.0, 35.0, 75.0, 150.0, 200.0, 300.0] | 0 | 0
Siemens NH-1-160 | Siemens NH-1-160 | 160 | [4800.0, 120.0, 7.0, 0.1, 0.004] | 0 | 0 | [210.0, 500.0, 900.0, 2300.0, 5000.0] | 0 | 0
Siemens NH-1-25 | Siemens NH-1-25 | 25 | [4000.0, 1000.0, 10.0, 0.2, 0.02, 0.01] | 0 | 0 | [40.0, 50.0, 100.0, 210.0, 400.0, 500.0] | 0 | 0
Siemens NH-1-50 | Siemens NH-1-50 | 50 | [4000.0, 40.0, 4.0, 1.0, 0.02, 0.01] | 0 | 0 | [86.0, 200.0, 300.0, 400.0, 1000.0, 1280.0] | 0 | 0
Siemens NH-1-63 | Siemens NH-1-63 | 63 | [4000.0, 100.0, 10.0, 2.0, 0.04, 0.01] | 0 | 0 | [100.0, 200.0, 300.0, 400.0, 1000.0, 1500.0] | 0 | 0
Siemens NH-1-80 | Siemens NH-1-80 | 80 | [4800.0, 120.0, 7.0, 0.1, 0.01] | 0 | 0 | [150.58, 250.0, 450.0, 1150.0, 2470.0] | 0 | 0
Siemens NH-2-1000 | Siemens NH-2-1000 | 1000 | [4800.0, 120.0, 7.0, 0.1, 0.004] | 0 | 0 | [1900.0, 3500.0, 8400.0, 24000.0, 52000.0] | 0 | 0
Siemens NH-2-200 | Siemens NH-2-200 | 200 | [4800.0, 120.0, 7.0, 0.1, 0.004] | 0 | 0 | [280.0, 650.0, 1200.0, 3000.0, 7000.0] | 0 | 0
Siemens NH-2-224 | Siemens NH-2-224 | 224 | [4800.0, 120.0, 7.0, 0.2, 0.04, 0.004] | 0 | 0 | [400.0, 750.0, 1453.0, 3025.0, 4315.0, 7600.0] | 0 | 0
Siemens NH-2-250 | Siemens NH-2-250 | 250 | [4800.0, 120.0, 7.0, 0.1, 0.004] | 0 | 0 | [450.0, 800.0, 1650.0, 4000.0, 8500.0] | 0 | 0
Siemens NH-2-315 | Siemens NH-2-315 | 315 | [4800.0, 120.0, 7.0, 0.1, 0.004] | 0 | 0 | [550.0, 920.0, 1900.0, 5000.0, 11000.0] | 0 | 0
Siemens NH-2-355 | Siemens NH-2-355 | 355 | [4800.0, 120.0, 6.0, 0.1, 0.004] | 0 | 0 | [650.0, 1116.27, 2350.0, 5840.0, 12790.0] | 0 | 0
Siemens NH-2-400 | Siemens NH-2-400 | 400 | [4800.0, 120.0, 7.0, 0.1, 0.004] | 0 | 0 | [720.0, 1350.0, 2800.0, 6500.0, 15000.0] | 0 | 0
Siemens NH-2-425 | Siemens NH-2-425 | 425 | [4800.0, 120.0, 7.0, 0.1, 0.004] | 0 | 0 | [850.0, 1500.0, 3050.0, 7500.0, 16500.0] | 0 | 0
Siemens NH-2-630 | Siemens NH-2-630 | 630 | [4800.0, 120.0, 7.0, 0.1, 0.004] | 0 | 0 | [1200.0, 2000.0, 4800.0, 12000.0, 26000.0] | 0 | 0

## dtypes
| element | column | dtype
0 | bus | name | object
1 | bus | vn_kv | float64
2 | bus | type | object
3 | bus | zone | object
4 | bus | in_service | bool
5 | load | name | object
6 | load | bus | uint32
7 | load | p_mw | float64
8 | load | q_mvar | float64
9 | load | const_z_percent | float64
10 | load | const_i_percent | float64
11 | load | sn_mva | float64
12 | load | scaling | float64
13 | load | in_service | bool
14 | load | type | object
15 | ext_grid | name | object
16 | ext_grid | bus | uint32
17 | ext_grid | vm_pu | float64
18 | ext_grid | va_degree | float64
19 | ext_grid | slack_weight | float64
20 | ext_grid | in_service | bool
21 | line | name | object
22 | line | std_type | object
23 | line | from_bus | uint32
24 | line | to_bus | uint32
25 | line | length_km | float64
26 | line | r_ohm_per_km | float64
27 | line | x_ohm_per_km | float64
28 | line | c_nf_per_km | float64
29 | line | g_us_per_km | float64
30 | line | max_i_ka | float64
31 | line | df | float64
32 | line | parallel | uint32
33 | line | type | object
34 | line | in_service | bool
35 | trafo | name | object
36 | trafo | std_type | object
37 | trafo | hv_bus | uint32
38 | trafo | lv_bus | uint32
39 | trafo | sn_mva | float64
40 | trafo | vn_hv_kv | float64
41 | trafo | vn_lv_kv | float64
42 | trafo | vk_percent | float64
43 | trafo | vkr_percent | float64
44 | trafo | pfe_kw | float64
45 | trafo | i0_percent | float64
46 | trafo | shift_degree | float64
47 | trafo | tap_side | object
48 | trafo | tap_neutral | int32
49 | trafo | tap_min | int32
50 | trafo | tap_max | int32
51 | trafo | tap_step_percent | float64
52 | trafo | tap_step_degree | float64
53 | trafo | tap_pos | int32
54 | trafo | tap_phase_shifter | bool
55 | trafo | parallel | uint32
56 | trafo | df | float64
57 | trafo | in_service | bool
58 | line_geodata | coords | object
59 | bus_geodata | x | float64
60 | bus_geodata | y | float64
61 | bus_geodata | coords | object

## parameters
| version | format_version | converged | OPF_converged | name | f_hz | sn_mva
0 | 2.14.6 | 2.14.0 | FALSE | FALSE |  | 50 | 1