## bus
| name | vn_kv | type | zone | in_service
0 | bus_LV_351-329_0_5_node_0 | 0.4 | n |  | TRUE
1 | bus_LV_351-329_0_5_node_1 | 0.4 | n |  | TRUE
2 | bus_LV_351-329_0_5_node_2 | 0.4 | n |  | TRUE
3 | bus_LV_351-329_0_5_node_3 | 0.4 | n |  | TRUE
4 | bus_LV_351-329_0_5_node_11 | 0.4 | n |  | TRUE
5 | bus_LV_351-329_0_5_node_4 | 0.4 | n |  | TRUE
6 | bus_LV_351-329_0_5_node_54 | 0.4 | n |  | TRUE
7 | bus_LV_351-329_0_5_node_10 | 0.4 | n |  | TRUE
8 | bus_LV_351-329_0_5_node_6 | 0.4 | n |  | TRUE
9 | bus_LV_351-329_0_5_node_14 | 0.4 | n |  | TRUE
10 | bus_LV_351-329_0_5_node_37 | 0.4 | n |  | TRUE
11 | bus_LV_351-329_0_5_node_56 | 0.4 | n |  | TRUE
12 | bus_LV_351-329_0_5_node_7 | 0.4 | n |  | TRUE
13 | bus_LV_351-329_0_5_node_8 | 0.4 | n |  | TRUE
14 | bus_LV_351-329_0_5_node_42 | 0.4 | n |  | TRUE
15 | bus_LV_351-329_0_5_node_62 | 0.4 | n |  | TRUE
16 | bus_LV_351-329_0_5_node_9 | 0.4 | n |  | TRUE
17 | bus_LV_351-329_0_5_node_24 | 0.4 | n |  | TRUE
18 | bus_LV_351-329_0_5_node_22 | 0.4 | n |  | TRUE
19 | bus_LV_351-329_0_5_node_53 | 0.4 | n |  | TRUE
20 | bus_LV_351-329_0_5_node_41 | 0.4 | n |  | TRUE
21 | bus_LV_351-329_0_5_node_49 | 0.4 | n |  | TRUE
22 | bus_LV_351-329_0_5_node_12 | 0.4 | n |  | TRUE
23 | bus_LV_351-329_0_5_node_13 | 0.4 | n |  | TRUE
24 | bus_LV_351-329_0_5_node_32 | 0.4 | n |  | TRUE
25 | bus_LV_351-329_0_5_node_35 | 0.4 | n |  | TRUE
26 | bus_LV_351-329_0_5_node_64 | 0.4 | n |  | TRUE
27 | bus_LV_351-329_0_5_node_29 | 0.4 | n |  | TRUE
28 | bus_LV_351-329_0_5_node_31 | 0.4 | n |  | TRUE
29 | bus_LV_351-329_0_5_node_34 | 0.4 | n |  | TRUE
30 | bus_LV_351-329_0_5_node_40 | 0.4 | n |  | TRUE
31 | bus_LV_351-329_0_5_node_38 | 0.4 | n |  | TRUE
32 | bus_LV_351-329_0_5_node_66 | 0.4 | n |  | TRUE
33 | bus_LV_351-329_0_5_node_19 | 0.4 | n |  | TRUE
34 | bus_LV_351-329_0_5_node_33 | 0.4 | n |  | TRUE
35 | bus_LV_351-329_0_5_node_52 | 0.4 | n |  | TRUE
36 | bus_LV_351-329_0_5_node_51 | 0.4 | n |  | TRUE
37 | bus_LV_351-329_0_5_node_43 | 0.4 | n |  | TRUE
38 | bus_LV_351-329_0_5_node_55 | 0.4 | n |  | TRUE
39 | bus_LV_351-329_0_5_node_61 | 0.4 | n |  | TRUE
40 | bus_LV_351-329_0_5_node_25 | 0.4 | n |  | TRUE
41 | bus_LV_351-329_0_5_node_18 | 0.4 | n |  | TRUE
42 | bus_LV_351-329_0_5_node_16 | 0.4 | n |  | TRUE
43 | bus_LV_351-329_0_5_node_15 | 0.4 | n |  | TRUE
44 | bus_LV_351-329_0_5_node_17 | 0.4 | n |  | TRUE
45 | bus_LV_351-329_0_5_node_20 | 0.4 | n |  | TRUE
46 | bus_LV_351-329_0_5_node_21 | 0.4 | n |  | TRUE
47 | bus_LV_351-329_0_5_node_23 | 0.4 | n |  | TRUE
48 | bus_LV_351-329_0_5_node_26 | 0.4 | n |  | TRUE
49 | bus_LV_351-329_0_5_node_59 | 0.4 | n |  | TRUE
50 | bus_LV_351-329_0_5_node_58 | 0.4 | n |  | TRUE
51 | bus_LV_351-329_0_5_node_27 | 0.4 | n |  | TRUE
52 | bus_LV_351-329_0_5_node_28 | 0.4 | n |  | TRUE
53 | bus_LV_351-329_0_5_node_30 | 0.4 | n |  | TRUE
54 | bus_LV_351-329_0_5_node_57 | 0.4 | n |  | TRUE
55 | bus_LV_351-329_0_5_node_39 | 0.4 | n |  | TRUE
56 | bus_LV_351-329_0_5_node_63 | 0.4 | n |  | TRUE
57 | bus_LV_351-329_0_5_node_44 | 0.4 | n |  | TRUE
58 | bus_LV_351-329_0_5_node_45 | 0.4 | n |  | TRUE
59 | bus_LV_351-329_0_5_node_46 | 0.4 | n |  | TRUE
60 | bus_LV_351-329_0_5_node_47 | 0.4 | n |  | TRUE
61 | bus_LV_351-329_0_5_node_48 | 0.4 | n |  | TRUE
62 | bus_LV_351-329_0_5_node_60 | 0.4 | n |  | TRUE
63 | bus_MV_600_0_node_57 | 20 | n |  | TRUE

## load
| name | bus | p_mw | q_mvar | const_z_percent | const_i_percent | sn_mva | scaling | in_service | type
0 | LV_351-329_0_5_load_0 | 0 | 0.010416 | 0.0026106 | 0 | 0 |  | 1 | TRUE | wye
1 | LV_351-329_0_5_load_2 | 2 | 0.010562 | 0.0026471 | 0 | 0 |  | 1 | TRUE | wye
2 | LV_351-329_0_5_load_11 | 4 | 0.010618 | 0.0026612 | 0 | 0 |  | 1 | TRUE | wye
3 | LV_351-329_0_5_load_54 | 6 | 0.0034013 | 0.00085243 | 0 | 0 |  | 1 | TRUE | wye
4 | LV_351-329_0_5_load_56 | 11 | 0.016648 | 0.0041725 | 0 | 0 |  | 1 | TRUE | wye
5 | LV_351-329_0_5_load_42 | 14 | 0.013727 | 0.0034404 | 0 | 0 |  | 1 | TRUE | wye
6 | LV_351-329_0_5_load_62 | 15 | 0.030524 | 0.0076501 | 0 | 0 |  | 1 | TRUE | wye
7 | LV_351-329_0_5_load_22 | 18 | 0.0047357 | 0.0011869 | 0 | 0 |  | 1 | TRUE | wye
8 | LV_351-329_0_5_load_53 | 19 | 0.0076189 | 0.0019095 | 0 | 0 |  | 1 | TRUE | wye
9 | LV_351-329_0_5_load_41 | 20 | 0.008918 | 0.0022351 | 0 | 0 |  | 1 | TRUE | wye
10 | LV_351-329_0_5_load_49 | 21 | 0.0033353 | 0.00083591 | 0 | 0 |  | 1 | TRUE | wye
11 | LV_351-329_0_5_load_12 | 22 | 0.0076291 | 0.001912 | 0 | 0 |  | 1 | TRUE | wye
12 | LV_351-329_0_5_load_13 | 23 | 0.007527 | 0.0018864 | 0 | 0 |  | 1 | TRUE | wye
13 | LV_351-329_0_5_load_64 | 26 | 0.075334 | 0.018881 | 0 | 0 |  | 1 | TRUE | wye
14 | LV_351-329_0_5_load_40 | 30 | 0.053146 | 0.01332 | 0 | 0 |  | 1 | TRUE | wye
15 | LV_351-329_0_5_load_66 | 32 | 0.0020571 | 0.00051556 | 0 | 0 |  | 1 | TRUE | wye
16 | LV_351-329_0_5_load_19 | 33 | 0.0076288 | 0.0019119 | 0 | 0 |  | 1 | TRUE | wye
17 | LV_351-329_0_5_load_52 | 35 | 0.02436 | 0.0061052 | 0 | 0 |  | 1 | TRUE | wye
18 | LV_351-329_0_5_load_51 | 36 | 0.0022997 | 0.00057635 | 0 | 0 |  | 1 | TRUE | wye
19 | LV_351-329_0_5_load_43 | 37 | 0.0075341 | 0.0018882 | 0 | 0 |  | 1 | TRUE | wye
20 | LV_351-329_0_5_load_55 | 38 | 0.0052035 | 0.0013041 | 0 | 0 |  | 1 | TRUE | wye
21 | LV_351-329_0_5_load_61 | 39 | 0.01738 | 0.0043559 | 0 | 0 |  | 1 | TRUE | wye
22 | LV_351-329_0_5_load_25 | 40 | 0.0076256 | 0.0019111 | 0 | 0 |  | 1 | TRUE | wye
23 | LV_351-329_0_5_load_18 | 41 | 0.0075199 | 0.0018847 | 0 | 0 |  | 1 | TRUE | wye
24 | LV_351-329_0_5_load_15 | 43 | 0.016868 | 0.0042275 | 0 | 0 |  | 1 | TRUE | wye
25 | LV_351-329_0_5_load_21 | 46 | 0.0076515 | 0.0019176 | 0 | 0 |  | 1 | TRUE | wye
26 | LV_351-329_0_5_load_23 | 47 | 0.010277 | 0.0025758 | 0 | 0 |  | 1 | TRUE | wye
27 | LV_351-329_0_5_load_26 | 48 | 0.0075315 | 0.0018876 | 0 | 0 |  | 1 | TRUE | wye
28 | LV_351-329_0_5_load_59 | 49 | 0.004147 | 0.0010393 | 0 | 0 |  | 1 | TRUE | wye
29 | LV_351-329_0_5_load_58 | 50 | 0.0081066 | 0.0020317 | 0 | 0 |  | 1 | TRUE | wye
30 | LV_351-329_0_5_load_27 | 51 | 0.0092277 | 0.0023127 | 0 | 0 |  | 1 | TRUE | wye
31 | LV_351-329_0_5_load_28 | 52 | 0.0082334 | 0.0020635 | 0 | 0 |  | 1 | TRUE | wye
32 | LV_351-329_0_5_load_30 | 53 | 0.0081944 | 0.0020537 | 0 | 0 |  | 1 | TRUE | wye
33 | LV_351-329_0_5_load_57 | 54 | 0.0082499 | 0.0020676 | 0 | 0 |  | 1 | TRUE | wye
34 | LV_351-329_0_5_load_39 | 55 | 0.037042 | 0.0092837 | 0 | 0 |  | 1 | TRUE | wye
35 | LV_351-329_0_5_load_63 | 56 | 0.031239 | 0.0078293 | 0 | 0 |  | 1 | TRUE | wye
36 | LV_351-329_0_5_load_44 | 57 | 0.0085959 | 0.0021543 | 0 | 0 |  | 1 | TRUE | wye
37 | LV_351-329_0_5_load_45 | 58 | 0.0050471 | 0.0012649 | 0 | 0 |  | 1 | TRUE | wye
38 | LV_351-329_0_5_load_46 | 59 | 0.0034286 | 0.00085928 | 0 | 0 |  | 1 | TRUE | wye
39 | LV_351-329_0_5_load_47 | 60 | 0.0033775 | 0.00084648 | 0 | 0 |  | 1 | TRUE | wye
40 | LV_351-329_0_5_load_48 | 61 | 0.0034249 | 0.00085835 | 0 | 0 |  | 1 | TRUE | wye
41 | LV_351-329_0_5_load_60 | 62 | 0.01653 | 0.0041429 | 0 | 0 |  | 1 | TRUE | wye

## ext_grid
| name | bus | vm_pu | va_degree | slack_weight | in_service
0 |  | 53 | 1 | 0 | 1 | TRUE

## line
| name | std_type | from_bus | to_bus | length_km | r_ohm_per_km | x_ohm_per_km | c_nf_per_km | g_us_per_km | max_i_ka | df | parallel | type | in_service
0 | LV_351-329_0_5_line_0 |  | 0 | 1 | 0.017567 | 0.125 | 0.08 | 261 | 0 | 0.364 | 1 | 1 | cs | TRUE
1 | LV_351-329_0_5_line_1 |  | 0 | 2 | 0.017522 | 0.125 | 0.08 | 261 | 0 | 0.364 | 1 | 1 | cs | TRUE
2 | LV_351-329_0_5_line_2 |  | 1 | 3 | 0.025518 | 0.125 | 0.08 | 261 | 0 | 0.364 | 1 | 1 | cs | TRUE
3 | LV_351-329_0_5_line_3 |  | 2 | 4 | 0.034245 | 0.125 | 0.08 | 261 | 0 | 0.364 | 1 | 2 | cs | TRUE
4 | LV_351-329_0_5_line_4 |  | 2 | 5 | 0.010206 | 0.125 | 0.08 | 261 | 0 | 0.364 | 1 | 4 | cs | TRUE
5 | LV_351-329_0_5_line_5 |  | 3 | 6 | 0.0092144 | 0.125 | 0.08 | 261 | 0 | 0.364 | 1 | 1 | cs | TRUE
6 | LV_351-329_0_5_line_6 |  | 4 | 20 | 0.01788 | 0.125 | 0.08 | 261 | 0 | 0.364 | 1 | 1 | cs | TRUE
7 | LV_351-329_0_5_line_7 |  | 5 | 7 | 0.032122 | 0.125 | 0.08 | 261 | 0 | 0.364 | 1 | 4 | cs | TRUE
8 | LV_351-329_0_5_line_8 |  | 6 | 21 | 0.0069421 | 0.125 | 0.08 | 261 | 0 | 0.364 | 1 | 1 | cs | TRUE
9 | LV_351-329_0_5_line_9 |  | 7 | 19 | 0.01581 | 0.125 | 0.08 | 261 | 0 | 0.364 | 1 | 4 | cs | TRUE
10 | LV_351-329_0_5_line_10 |  | 8 | 9 | 0.014924 | 0.125 | 0.08 | 261 | 0 | 0.364 | 1 | 4 | cs | TRUE
11 | LV_351-329_0_5_line_11 |  | 8 | 10 | 0.018128 | 0.125 | 0.08 | 261 | 0 | 0.364 | 1 | 4 | cs | TRUE
12 | LV_351-329_0_5_line_12 |  | 8 | 11 | 0.028281 | 0.125 | 0.08 | 261 | 0 | 0.364 | 1 | 1 | cs | TRUE
13 | LV_351-329_0_5_line_13 |  | 9 | 33 | 0.02171 | 0.125 | 0.08 | 261 | 0 | 0.364 | 1 | 4 | cs | TRUE
14 | LV_351-329_0_5_line_14 |  | 9 | 23 | 0.024566 | 0.125 | 0.08 | 261 | 0 | 0.364 | 1 | 1 | cs | TRUE
15 | LV_351-329_0_5_line_15 |  | 10 | 38 | 0.0080735 | 0.125 | 0.08 | 261 | 0 | 0.364 | 1 | 1 | cs | TRUE
16 | LV_351-329_0_5_line_16 |  | 10 | 27 | 0.013152 | 0.125 | 0.08 | 261 | 0 | 0.364 | 1 | 4 | cs | TRUE
17 | LV_351-329_0_5_line_17 |  | 12 | 13 | 0.033988 | 0.125 | 0.08 | 261 | 0 | 0.364 | 1 | 1 | cs | TRUE
18 | LV_351-329_0_5_line_18 |  | 12 | 14 | 0.0059606 | 0.125 | 0.08 | 261 | 0 | 0.364 | 1 | 1 | cs | TRUE
19 | LV_351-329_0_5_line_19 |  | 13 | 15 | 0.0753 | 0.125 | 0.08 | 261 | 0 | 0.364 | 1 | 1 | cs | TRUE
20 | LV_351-329_0_5_line_20 |  | 14 | 20 | 0.023401 | 0.125 | 0.08 | 261 | 0 | 0.364 | 1 | 1 | cs | TRUE
21 | LV_351-329_0_5_line_21 |  | 15 | 39 | 0.0050657 | 0.125 | 0.08 | 261 | 0 | 0.364 | 1 | 1 | cs | TRUE
22 | LV_351-329_0_5_line_22 |  | 16 | 17 | 0.024665 | 0.125 | 0.08 | 261 | 0 | 0.364 | 1 | 1 | cs | TRUE
23 | LV_351-329_0_5_line_23 |  | 16 | 18 | 0.036556 | 0.125 | 0.08 | 261 | 0 | 0.364 | 1 | 1 | cs | TRUE
24 | LV_351-329_0_5_line_24 |  | 17 | 40 | 0.012479 | 0.125 | 0.08 | 261 | 0 | 0.364 | 1 | 1 | cs | TRUE
25 | LV_351-329_0_5_line_25 |  | 19 | 41 | 0.01228 | 0.125 | 0.08 | 261 | 0 | 0.364 | 1 | 4 | cs | TRUE
26 | LV_351-329_0_5_line_26 |  | 21 | 60 | 0.0069178 | 0.125 | 0.08 | 261 | 0 | 0.364 | 1 | 1 | cs | TRUE
27 | LV_351-329_0_5_line_27 |  | 22 | 23 | 0.012285 | 0.125 | 0.08 | 261 | 0 | 0.364 | 1 | 1 | cs | TRUE
28 | LV_351-329_0_5_line_28 |  | 24 | 25 | 0.034511 | 0.125 | 0.08 | 261 | 0 | 0.364 | 1 | 1 | cs | TRUE
29 | LV_351-329_0_5_line_29 |  | 24 | 26 | 0.020427 | 0.125 | 0.08 | 261 | 0 | 0.364 | 1 | 1 | cs | TRUE
30 | LV_351-329_0_5_line_30 |  | 24 | 27 | 0.067524 | 0.125 | 0.08 | 261 | 0 | 0.364 | 1 | 2 | cs | TRUE
31 | LV_351-329_0_5_line_31 |  | 25 | 37 | 0.014239 | 0.125 | 0.08 | 261 | 0 | 0.364 | 1 | 1 | cs | TRUE
32 | LV_351-329_0_5_line_32 |  | 26 | 56 | 0.0012538 | 0.125 | 0.08 | 261 | 0 | 0.364 | 1 | 1 | cs | TRUE
33 | LV_351-329_0_5_line_33 |  | 27 | 34 | 0.043822 | 0.125 | 0.08 | 261 | 0 | 0.364 | 1 | 4 | cs | TRUE
34 | LV_351-329_0_5_line_34 |  | 28 | 29 | 0.028321 | 0.125 | 0.08 | 261 | 0 | 0.364 | 1 | 1 | cs | TRUE
35 | LV_351-329_0_5_line_35 |  | 28 | 30 | 0.0025918 | 0.125 | 0.08 | 261 | 0 | 0.364 | 1 | 1 | cs | TRUE
36 | LV_351-329_0_5_line_36 |  | 29 | 35 | 0.026139 | 0.125 | 0.08 | 261 | 0 | 0.364 | 1 | 2 | cs | TRUE
37 | LV_351-329_0_5_line_37 |  | 29 | 31 | 0.10495 | 0.125 | 0.08 | 261 | 0 | 0.364 | 1 | 1 | cs | TRUE
38 | LV_351-329_0_5_line_38 |  | 30 | 55 | 0.0038283 | 0.125 | 0.08 | 261 | 0 | 0.364 | 1 | 1 | cs | TRUE
39 | LV_351-329_0_5_line_39 |  | 31 | 32 | 0.052455 | 0.125 | 0.08 | 261 | 0 | 0.364 | 1 | 1 | cs | TRUE
40 | LV_351-329_0_5_line_40 |  | 33 | 42 | 0.021748 | 0.125 | 0.08 | 261 | 0 | 0.364 | 1 | 4 | cs | TRUE
41 | LV_351-329_0_5_line_41 |  | 34 | 35 | 0.0071624 | 0.125 | 0.08 | 261 | 0 | 0.364 | 1 | 4 | cs | TRUE
42 | LV_351-329_0_5_line_42 |  | 34 | 36 | 0.030788 | 0.125 | 0.08 | 261 | 0 | 0.364 | 1 | 1 | cs | TRUE
43 | LV_351-329_0_5_line_43 |  | 37 | 57 | 0.014542 | 0.125 | 0.08 | 261 | 0 | 0.364 | 1 | 1 | cs | TRUE
44 | LV_351-329_0_5_line_44 |  | 39 | 62 | 0.035957 | 0.125 | 0.08 | 261 | 0 | 0.364 | 1 | 1 | cs | TRUE
45 | LV_351-329_0_5_line_45 |  | 40 | 48 | 0.0099266 | 0.125 | 0.08 | 261 | 0 | 0.364 | 1 | 1 | cs | TRUE
46 | LV_351-329_0_5_line_46 |  | 41 | 42 | 0.026955 | 0.125 | 0.08 | 261 | 0 | 0.364 | 1 | 4 | cs | TRUE
47 | LV_351-329_0_5_line_47 |  | 42 | 43 | 0.01799 | 0.125 | 0.08 | 261 | 0 | 0.364 | 1 | 4 | cs | TRUE
48 | LV_351-329_0_5_line_48 |  | 43 | 44 | 0.017566 | 0.125 | 0.08 | 261 | 0 | 0.364 | 1 | 4 | cs | TRUE
49 | LV_351-329_0_5_line_49 |  | 44 | 45 | 0.02432 | 0.125 | 0.08 | 261 | 0 | 0.364 | 1 | 4 | cs | TRUE
50 | LV_351-329_0_5_line_50 |  | 44 | 46 | 0.014815 | 0.125 | 0.08 | 261 | 0 | 0.364 | 1 | 1 | cs | TRUE
51 | LV_351-329_0_5_line_51 |  | 45 | 47 | 0.0031861 | 0.125 | 0.08 | 261 | 0 | 0.364 | 1 | 4 | cs | TRUE
52 | LV_351-329_0_5_line_52 |  | 46 | 48 | 0.012294 | 0.125 | 0.08 | 261 | 0 | 0.364 | 1 | 1 | cs | TRUE
53 | LV_351-329_0_5_line_53 |  | 47 | 49 | 0.012256 | 0.125 | 0.08 | 261 | 0 | 0.364 | 1 | 4 | cs | TRUE
54 | LV_351-329_0_5_line_54 |  | 49 | 50 | 0.012677 | 0.125 | 0.08 | 261 | 0 | 0.364 | 1 | 4 | cs | TRUE
55 | LV_351-329_0_5_line_55 |  | 50 | 54 | 0.01671 | 0.125 | 0.08 | 261 | 0 | 0.364 | 1 | 4 | cs | TRUE
56 | LV_351-329_0_5_line_56 |  | 51 | 52 | 0.017872 | 0.125 | 0.08 | 261 | 0 | 0.364 | 1 | 1 | cs | TRUE
57 | LV_351-329_0_5_line_57 |  | 52 | 53 | 0.016828 | 0.125 | 0.08 | 261 | 0 | 0.364 | 1 | 1 | cs | TRUE
58 | LV_351-329_0_5_line_58 |  | 53 | 54 | 0.016879 | 0.125 | 0.08 | 261 | 0 | 0.364 | 1 | 4 | cs | TRUE
59 | LV_351-329_0_5_line_59 |  | 58 | 59 | 0.016401 | 0.125 | 0.08 | 261 | 0 | 0.364 | 1 | 1 | cs | TRUE
60 | LV_351-329_0_5_line_60 |  | 58 | 60 | 0.0089297 | 0.125 | 0.08 | 261 | 0 | 0.364 | 1 | 1 | cs | TRUE
61 | LV_351-329_0_5_line_61 |  | 59 | 61 | 0.0050176 | 0.125 | 0.08 | 261 | 0 | 0.364 | 1 | 1 | cs | TRUE

## trafo
| name | std_type | hv_bus | lv_bus | sn_mva | vn_hv_kv | vn_lv_kv | vk_percent | vkr_percent | pfe_kw | i0_percent | shift_degree | tap_side | tap_neutral | tap_min | tap_max | tap_step_percent | tap_step_degree | tap_pos | tap_phase_shifter | parallel | df | in_service
0 | LV_351-329_0_5_trafo_30 | 0.63 MVA 20/0.4 kV | 63 | 53 | 0.63 | 20 | 0.4 | 6 | 1.206 | 1.65 | 0.2619 | 150 | hv | 0 | -2 | 2 | 2.5 | 0 | 0 | FALSE | 1 | 1 | TRUE

## line_geodata
| x0 | y0 | x1 | y1 | x2 | y2 | x3 | y3 | x4 | y4 | x5 | y5 | x6 | y6 | x7 | y7 | x8 | y8 | x9 | y9 | x10 | y10
0 | 2598369.1497 | 1199431.3863 | 2598366.1808 | 1199432.2877 | 2598352.4491 | 1199436.8311
1 | 2598335.8142 | 1199442.3351 | 2598352.4491 | 1199436.8311
2 | 2598369.1497 | 1199431.3863 | 2598365.7817 | 1199421.0707 | 2598362.3143 | 1199409.6322 | 2598362.1389 | 1199408.3204 | 2598362.3212 | 1199406.9419
3 | 2598335.8142 | 1199442.3351 | 2598324.2811 | 1199446.2072 | 2598322.6824 | 1199446.519 | 2598302.2597 | 1199447.5787
4 | 2598345.9631 | 1199443.6551 | 2598337.5957 | 1199442.5681 | 2598335.8142 | 1199442.3351
5 | 2598362.3212 | 1199406.9419 | 2598353.3891 | 1199409.2056
6 | 2598302.2597 | 1199447.5787 | 2598285.1875 | 1199448.4645 | 2598284.4034 | 1199448.4905
7 | 2598345.9631 | 1199443.6551 | 2598351.5058 | 1199444.3761 | 2598354.3005 | 1199446.6877 | 2598354.963 | 1199447.0766 | 2598355.8234 | 1199447.332 | 2598362.9037 | 1199447.0076 | 2598362.965 | 1199448.5195 | 2598363.1106 | 1199451.7434 | 2598358.7787 | 1199451.9781 | 2598358.9244 | 1199455.5467 | 2598359.0009 | 1199457.0474
8 | 2598353.3891 | 1199409.2056 | 2598346.6598 | 1199410.9111
9 | 2598359.0009 | 1199457.0474 | 2598359.8069 | 1199472.8373
10 | 2598404.2069 | 1199505.3939 | 2598411.0307 | 1199513.5964 | 2598414.4635 | 1199511.083
11 | 2598414.4635 | 1199511.083 | 2598420.625 | 1199519.6859 | 2598422.2699 | 1199521.453 | 2598424.4325 | 1199522.9643 | 2598426.8309 | 1199523.7308
12 | 2598414.4635 | 1199511.083 | 2598425.4929 | 1199503.2646 | 2598427.6395 | 1199501.7854 | 2598428.9105 | 1199500.3621 | 2598429.519 | 1199498.6277 | 2598428.6604 | 1199490.2634
13 | 2598404.2069 | 1199505.3939 | 2598397.8051 | 1199508.7641 | 2598394.1283 | 1199509.8991 | 2598389.7965 | 1199510.345 | 2598383.5354 | 1199510.7201
14 | 2598404.2069 | 1199505.3939 | 2598399.0815 | 1199499.192 | 2598398.2968 | 1199497.4691 | 2598397.4735 | 1199493.7006 | 2598396.8578 | 1199482.9482
15 | 2598426.8309 | 1199523.7308 | 2598428.582 | 1199523.986 | 2598429.8534 | 1199524.019 | 2598432.2743 | 1199523.7293 | 2598434.844 | 1199523.3763
16 | 2598415.6262 | 1199530.6153 | 2598417.0115 | 1199529.7367 | 2598421.0686 | 1199527.1675 | 2598425.4227 | 1199524.5316 | 2598426.8309 | 1199523.7308
17 | 2598255.0617 | 1199448.6514 | 2598254.9105 | 1199452.2645 | 2598254.7518 | 1199455.9332 | 2598254.714 | 1199456.8448 | 2598276.5641 | 1199456.5492 | 2598275.7887 | 1199460.407
18 | 2598255.0617 | 1199448.6514 | 2598261.0171 | 1199448.9004
19 | 2598275.7887 | 1199460.407 | 2598276.6834 | 1199473.5582 | 2598277.1719 | 1199477.6492 | 2598273.477 | 1199494.8039 | 2598276.7356 | 1199520.6724 | 2598272.4002 | 1199534.381 | 2598272.4002 | 1199534.381
20 | 2598261.0171 | 1199448.9004 | 2598265.888 | 1199449.104 | 2598284.4034 | 1199448.4905
21 | 2598272.4002 | 1199534.381 | 2598272.5994 | 1199538.4276 | 2598273.1757 | 1199539.2621
22 | 2598326.4336 | 1199465.139 | 2598317.4805 | 1199465.464 | 2598313.8339 | 1199465.8542 | 2598309.6163 | 1199466.6114 | 2598306.0309 | 1199467.9354 | 2598302.4608 | 1199469.7374
23 | 2598302.4608 | 1199469.7374 | 2598294.5295 | 1199475.7541 | 2598291.4624 | 1199479.0901 | 2598288.3198 | 1199484.6162 | 2598286.2808 | 1199489.4417 | 2598284.9273 | 1199494.8227 | 2598284.5706 | 1199498.5693 | 2598284.5885 | 1199499.7308
24 | 2598326.4336 | 1199465.139 | 2598326.4644 | 1199466.1173 | 2598326.5492 | 1199469.7637 | 2598326.6571 | 1199474.455 | 2598325.2571 | 1199477.0346 | 2598325.201 | 1199477.2528
25 | 2598360.4329 | 1199485.1011 | 2598359.8069 | 1199472.8373
26 | 2598346.6598 | 1199410.9111 | 2598339.954 | 1199412.6106
27 | 2598396.1553 | 1199470.6828 | 2598396.8578 | 1199482.9482
28 | 2598374.0349 | 1199582.9662 | 2598355.3585 | 1199604.5831 | 2598351.4162 | 1199609.0311
29 | 2598374.0349 | 1199582.9662 | 2598370.6615 | 1199580.0767 | 2598358.4933 | 1199569.7098
30 | 2598374.0349 | 1199582.9662 | 2598408.7092 | 1199542.846 | 2598414.2192 | 1199536.0186 | 2598415.1704 | 1199534.4731 | 2598415.5203 | 1199533.2279 | 2598415.6262 | 1199530.6153
31 | 2598351.4162 | 1199609.0311 | 2598340.6074 | 1199599.7611
32 | 2598357.5389 | 1199568.8967 | 2598358.4933 | 1199569.7098
33 | 2598415.6262 | 1199530.6153 | 2598415.5203 | 1199533.2279 | 2598415.1704 | 1199534.4731 | 2598414.2192 | 1199536.0186 | 2598408.7092 | 1199542.846 | 2598411.8313 | 1199545.5132 | 2598414.5712 | 1199542.3552 | 2598430.4104 | 1199556.2027
34 | 2598437.9966 | 1199596.5445 | 2598441.2239 | 1199594.398 | 2598456.978 | 1199575.6615
35 | 2598437.9966 | 1199596.5445 | 2598435.8387 | 1199597.9802
36 | 2598456.978 | 1199575.6615 | 2598449.0747 | 1199572.5397 | 2598435.7998 | 1199560.9201
37 | 2598456.978 | 1199575.6615 | 2598461.653 | 1199577.5167 | 2598470.9268 | 1199581.194 | 2598490.9008 | 1199599.3206 | 2598494.1372 | 1199602.2547 | 2598469.0826 | 1199631.3658 | 2598472.2351 | 1199633.9219 | 2598477.0321 | 1199636.5109 | 2598486.5192 | 1199641.4221
38 | 2598435.8387 | 1199597.9802 | 2598432.6515 | 1199600.1009
39 | 2598520.859 | 1199601.6918 | 2598486.5192 | 1199641.4221
40 | 2598361.826 | 1199512.0205 | 2598383.5354 | 1199510.7201
41 | 2598430.4104 | 1199556.2027 | 2598435.7998 | 1199560.9201
42 | 2598430.4104 | 1199556.2027 | 2598437.1537 | 1199549.0192 | 2598438.1332 | 1199539.5028 | 2598441.7564 | 1199537.1005 | 2598446.6893 | 1199535.565 | 2598448.5339 | 1199535.3644
43 | 2598329.5688 | 1199590.294 | 2598340.6074 | 1199599.7611
44 | 2598279.0416 | 1199569.3562 | 2598283.7147 | 1199564.2269 | 2598285.069 | 1199561.1582 | 2598285.2504 | 1199556.7447 | 2598273.1757 | 1199539.2621
45 | 2598324.804 | 1199487.0885 | 2598324.4588 | 1199480.9814 | 2598324.6487 | 1199479.4027 | 2598325.201 | 1199477.2528
46 | 2598361.826 | 1199512.0205 | 2598361.3514 | 1199503.0937 | 2598360.4329 | 1199485.1011
47 | 2598361.826 | 1199512.0205 | 2598343.8685 | 1199513.1001
48 | 2598326.3338 | 1199514.1542 | 2598343.8685 | 1199513.1001
49 | 2598301.9871 | 1199515.6177 | 2598326.3338 | 1199514.1542
50 | 2598326.3338 | 1199514.1542 | 2598325.4978 | 1199499.363
51 | 2598301.9871 | 1199515.6177 | 2598302.1554 | 1199518.1634 | 2598302.1936 | 1199518.7971 | 2598302.1936 | 1199518.7971
52 | 2598325.4978 | 1199499.363 | 2598324.804 | 1199487.0885
53 | 2598302.1936 | 1199518.7971 | 2598314.4298 | 1199518.0958
54 | 2598327.0865 | 1199517.3704 | 2598314.4298 | 1199518.0958
55 | 2598343.7689 | 1199516.4143 | 2598327.0865 | 1199517.3704
56 | 2598377.4201 | 1199514.4856 | 2598395.2629 | 1199513.463
57 | 2598377.4201 | 1199514.4856 | 2598360.6201 | 1199515.4485
58 | 2598360.6201 | 1199515.4485 | 2598343.7689 | 1199516.4143
59 | 2598315.2334 | 1199418.0459 | 2598325.1251 | 1199416.3688 | 2598331.298 | 1199414.8043
60 | 2598339.954 | 1199412.6106 | 2598331.298 | 1199414.8043
61 | 2598310.2493 | 1199418.5632 | 2598313.3022 | 1199418.3733 | 2598315.2334 | 1199418.0459

## bus_geodata
| x | y | coords
0 | 2598352.4491 | 1199436.8311
1 | 2598369.1497 | 1199431.3863
2 | 2598335.8142 | 1199442.3351
3 | 2598362.3212 | 1199406.9419
4 | 2598302.2597 | 1199447.5787
5 | 2598345.9631 | 1199443.6551
6 | 2598353.3891 | 1199409.2056
7 | 2598359.0009 | 1199457.0474
8 | 2598414.4635 | 1199511.083
9 | 2598404.2069 | 1199505.3939
10 | 2598426.8309 | 1199523.7308
11 | 2598428.6604 | 1199490.2634
12 | 2598255.0617 | 1199448.6514
13 | 2598275.7887 | 1199460.407
14 | 2598261.0171 | 1199448.9004
15 | 2598272.4002 | 1199534.381
16 | 2598302.4608 | 1199469.7374
17 | 2598326.4336 | 1199465.139
18 | 2598284.5885 | 1199499.7308
19 | 2598359.8069 | 1199472.8373
20 | 2598284.4034 | 1199448.4905
21 | 2598346.6598 | 1199410.9111
22 | 2598396.1553 | 1199470.6828
23 | 2598396.8578 | 1199482.9482
24 | 2598374.0349 | 1199582.9662
25 | 2598351.4162 | 1199609.0311
26 | 2598358.4933 | 1199569.7098
27 | 2598415.6262 | 1199530.6153
28 | 2598437.9966 | 1199596.5445
29 | 2598456.978 | 1199575.6615
30 | 2598435.8387 | 1199597.9802
31 | 2598486.5192 | 1199641.4221
32 | 2598520.859 | 1199601.6918
33 | 2598383.5354 | 1199510.7201
34 | 2598430.4104 | 1199556.2027
35 | 2598435.7998 | 1199560.9201
36 | 2598448.5339 | 1199535.3644
37 | 2598340.6074 | 1199599.7611
38 | 2598434.844 | 1199523.3763
39 | 2598273.1758 | 1199539.2621
40 | 2598325.201 | 1199477.2528
41 | 2598360.433 | 1199485.1011
42 | 2598361.826 | 1199512.0205
43 | 2598343.8685 | 1199513.1001
44 | 2598326.3338 | 1199514.1542
45 | 2598301.9871 | 1199515.6177
46 | 2598325.4978 | 1199499.363
47 | 2598302.1936 | 1199518.7971
48 | 2598324.804 | 1199487.0885
49 | 2598314.4298 | 1199518.0958
50 | 2598327.0865 | 1199517.3704
51 | 2598395.2629 | 1199513.463
52 | 2598377.4201 | 1199514.4856
53 | 2598360.6201 | 1199515.4485
54 | 2598343.7689 | 1199516.4143
55 | 2598432.6515 | 1199600.1009
56 | 2598357.5389 | 1199568.8967
57 | 2598329.5688 | 1199590.294
58 | 2598331.298 | 1199414.8043
59 | 2598315.2334 | 1199418.0459
60 | 2598339.954 | 1199412.6106
61 | 2598310.2493 | 1199418.5632
62 | 2598279.0416 | 1199569.3562
63 | 2598301.9871 | 1199515.6177

## line_std_types
| c_nf_per_km | r_ohm_per_km | x_ohm_per_km | max_i_ka | type | q_mm2 | alpha | voltage_rating
NAYY 4x50 SE | 210 | 0.642 | 0.083 | 0.142 | cs | 50 | 0.00403 | LV
NAYY 4x120 SE | 264 | 0.225 | 0.08 | 0.242 | cs | 120 | 0.00403 | LV
NAYY 4x150 SE | 261 | 0.208 | 0.08 | 0.27 | cs | 150 | 0.00403 | LV
NA2XS2Y 1x95 RM/25 12/20 kV | 216 | 0.313 | 0.132 | 0.252 | cs | 95 | 0.00403 | MV
NA2XS2Y 1x185 RM/25 12/20 kV | 273 | 0.161 | 0.117 | 0.362 | cs | 185 | 0.00403 | MV
NA2XS2Y 1x240 RM/25 12/20 kV | 304 | 0.122 | 0.112 | 0.421 | cs | 240 | 0.00403 | MV
NA2XS2Y 1x95 RM/25 6/10 kV | 315 | 0.313 | 0.123 | 0.249 | cs | 95 | 0.00403 | MV
NA2XS2Y 1x185 RM/25 6/10 kV | 406 | 0.161 | 0.11 | 0.358 | cs | 185 | 0.00403 | MV
NA2XS2Y 1x240 RM/25 6/10 kV | 456 | 0.122 | 0.105 | 0.416 | cs | 240 | 0.00403 | MV
NA2XS2Y 1x150 RM/25 12/20 kV | 250 | 0.206 | 0.116 | 0.319 | cs | 150 | 0.00403 | MV
NA2XS2Y 1x120 RM/25 12/20 kV | 230 | 0.253 | 0.119 | 0.283 | cs | 120 | 0.00403 | MV
NA2XS2Y 1x70 RM/25 12/20 kV | 190 | 0.443 | 0.132 | 0.22 | cs | 70 | 0.00403 | MV
NA2XS2Y 1x150 RM/25 6/10 kV | 360 | 0.206 | 0.11 | 0.315 | cs | 150 | 0.00403 | MV
NA2XS2Y 1x120 RM/25 6/10 kV | 340 | 0.253 | 0.113 | 0.28 | cs | 120 | 0.00403 | MV
NA2XS2Y 1x70 RM/25 6/10 kV | 280 | 0.443 | 0.123 | 0.217 | cs | 70 | 0.00403 | MV
N2XS(FL)2Y 1x120 RM/35 64/110 kV | 112 | 0.153 | 0.166 | 0.366 | cs | 120 | 0.00393 | HV
N2XS(FL)2Y 1x185 RM/35 64/110 kV | 125 | 0.099 | 0.156 | 0.457 | cs | 185 | 0.00393 | HV
N2XS(FL)2Y 1x240 RM/35 64/110 kV | 135 | 0.075 | 0.149 | 0.526 | cs | 240 | 0.00393 | HV
N2XS(FL)2Y 1x300 RM/35 64/110 kV | 144 | 0.06 | 0.144 | 0.588 | cs | 300 | 0.00393 | HV
15-AL1/3-ST1A 0.4 | 11 | 1.8769 | 0.35 | 0.105 | ol | 16 | 0.00403 | LV
24-AL1/4-ST1A 0.4 | 11.25 | 1.2012 | 0.335 | 0.14 | ol | 24 | 0.00403 | LV
48-AL1/8-ST1A 0.4 | 12.2 | 0.5939 | 0.3 | 0.21 | ol | 48 | 0.00403 | LV
94-AL1/15-ST1A 0.4 | 13.2 | 0.306 | 0.29 | 0.35 | ol | 94 | 0.00403 | LV
34-AL1/6-ST1A 10.0 | 9.7 | 0.8342 | 0.36 | 0.17 | ol | 34 | 0.00403 | MV
48-AL1/8-ST1A 10.0 | 10.1 | 0.5939 | 0.35 | 0.21 | ol | 48 | 0.00403 | MV
70-AL1/11-ST1A 10.0 | 10.4 | 0.4132 | 0.339 | 0.29 | ol | 70 | 0.00403 | MV
94-AL1/15-ST1A 10.0 | 10.75 | 0.306 | 0.33 | 0.35 | ol | 94 | 0.00403 | MV
122-AL1/20-ST1A 10.0 | 11.1 | 0.2376 | 0.323 | 0.41 | ol | 122 | 0.00403 | MV
149-AL1/24-ST1A 10.0 | 11.25 | 0.194 | 0.315 | 0.47 | ol | 149 | 0.00403 | MV
34-AL1/6-ST1A 20.0 | 9.15 | 0.8342 | 0.382 | 0.17 | ol | 34 | 0.00403 | MV
48-AL1/8-ST1A 20.0 | 9.5 | 0.5939 | 0.372 | 0.21 | ol | 48 | 0.00403 | MV
70-AL1/11-ST1A 20.0 | 9.7 | 0.4132 | 0.36 | 0.29 | ol | 70 | 0.00403 | MV
94-AL1/15-ST1A 20.0 | 10 | 0.306 | 0.35 | 0.35 | ol | 94 | 0.00403 | MV
122-AL1/20-ST1A 20.0 | 10.3 | 0.2376 | 0.344 | 0.41 | ol | 122 | 0.00403 | MV
149-AL1/24-ST1A 20.0 | 10.5 | 0.194 | 0.337 | 0.47 | ol | 149 | 0.00403 | MV
184-AL1/30-ST1A 20.0 | 10.75 | 0.1571 | 0.33 | 0.535 | ol | 184 | 0.00403 | MV
243-AL1/39-ST1A 20.0 | 11 | 0.1188 | 0.32 | 0.645 | ol | 243 | 0.00403 | MV
48-AL1/8-ST1A 110.0 | 8 | 0.5939 | 0.46 | 0.21 | ol | 48 | 0.00403 | HV
70-AL1/11-ST1A 110.0 | 8.4 | 0.4132 | 0.45 | 0.29 | ol | 70 | 0.00403 | HV
94-AL1/15-ST1A 110.0 | 8.65 | 0.306 | 0.44 | 0.35 | ol | 94 | 0.00403 | HV
122-AL1/20-ST1A 110.0 | 8.5 | 0.2376 | 0.43 | 0.41 | ol | 122 | 0.00403 | HV
149-AL1/24-ST1A 110.0 | 8.75 | 0.194 | 0.41 | 0.47 | ol | 149 | 0.00403 | HV
184-AL1/30-ST1A 110.0 | 8.8 | 0.1571 | 0.4 | 0.535 | ol | 184 | 0.00403 | HV
243-AL1/39-ST1A 110.0 | 9 | 0.1188 | 0.39 | 0.645 | ol | 243 | 0.00403 | HV
305-AL1/39-ST1A 110.0 | 9.2 | 0.0949 | 0.38 | 0.74 | ol | 305 | 0.00403 | HV
490-AL1/64-ST1A 110.0 | 9.75 | 0.059 | 0.37 | 0.96 | ol | 490 | 0.00403 | HV
679-AL1/86-ST1A 110.0 | 9.95 | 0.042 | 0.36 | 1.15 | ol | 679 | 0.00403 | HV
490-AL1/64-ST1A 220.0 | 10 | 0.059 | 0.285 | 0.96 | ol | 490 | 0.00403 | HV
679-AL1/86-ST1A 220.0 | 11.7 | 0.042 | 0.275 | 1.15 | ol | 679 | 0.00403 | HV
490-AL1/64-ST1A 380.0 | 11 | 0.059 | 0.253 | 0.96 | ol | 490 | 0.00403 | HV
679-AL1/86-ST1A 380.0 | 14.6 | 0.042 | 0.25 | 1.15 | ol | 679 | 0.00403 | HV

## trafo_std_types
| i0_percent | pfe_kw | vkr_percent | sn_mva | vn_lv_kv | vn_hv_kv | vk_percent | shift_degree | vector_group | tap_side | tap_neutral | tap_min | tap_max | tap_step_degree | tap_step_percent | tap_phase_shifter
160 MVA 380/110 kV | 0.06 | 60 | 0.25 | 160 | 110 | 380 | 12.2 | 0 | Yy0 | hv | 0 | -9 | 9 | 0 | 1.5 | FALSE
100 MVA 220/110 kV | 0.06 | 55 | 0.26 | 100 | 110 | 220 | 12 | 0 | Yy0 | hv | 0 | -9 | 9 | 0 | 1.5 | FALSE
63 MVA 110/20 kV | 0.04 | 22 | 0.32 | 63 | 20 | 110 | 18 | 150 | YNd5 | hv | 0 | -9 | 9 | 0 | 1.5 | FALSE
40 MVA 110/20 kV | 0.05 | 18 | 0.34 | 40 | 20 | 110 | 16.2 | 150 | YNd5 | hv | 0 | -9 | 9 | 0 | 1.5 | FALSE
25 MVA 110/20 kV | 0.07 | 14 | 0.41 | 25 | 20 | 110 | 12 | 150 | YNd5 | hv | 0 | -9 | 9 | 0 | 1.5 | FALSE
63 MVA 110/10 kV | 0.04 | 22 | 0.32 | 63 | 10 | 110 | 18 | 150 | YNd5 | hv | 0 | -9 | 9 | 0 | 1.5 | FALSE
40 MVA 110/10 kV | 0.05 | 18 | 0.34 | 40 | 10 | 110 | 16.2 | 150 | YNd5 | hv | 0 | -9 | 9 | 0 | 1.5 | FALSE
25 MVA 110/10 kV | 0.07 | 14 | 0.41 | 25 | 10 | 110 | 12 | 150 | YNd5 | hv | 0 | -9 | 9 | 0 | 1.5 | FALSE
0.25 MVA 20/0.4 kV | 0.32 | 0.8 | 1.44 | 0.25 | 0.4 | 20 | 6 | 150 | Yzn5 | hv | 0 | -2 | 2 | 0 | 2.5 | FALSE
0.4 MVA 20/0.4 kV | 0.3375 | 1.35 | 1.425 | 0.4 | 0.4 | 20 | 6 | 150 | Dyn5 | hv | 0 | -2 | 2 | 0 | 2.5 | FALSE
0.63 MVA 20/0.4 kV | 0.2619 | 1.65 | 1.206 | 0.63 | 0.4 | 20 | 6 | 150 | Dyn5 | hv | 0 | -2 | 2 | 0 | 2.5 | FALSE
0.25 MVA 10/0.4 kV | 0.24 | 0.6 | 1.2 | 0.25 | 0.4 | 10 | 4 | 150 | Dyn5 | hv | 0 | -2 | 2 | 0 | 2.5 | FALSE
0.4 MVA 10/0.4 kV | 0.2375 | 0.95 | 1.325 | 0.4 | 0.4 | 10 | 4 | 150 | Dyn5 | hv | 0 | -2 | 2 | 0 | 2.5 | FALSE
0.63 MVA 10/0.4 kV | 0.1873 | 1.18 | 1.0794 | 0.63 | 0.4 | 10 | 4 | 150 | Dyn5 | hv | 0 | -2 | 2 | 0 | 2.5 | FALSE

## trafo3w_std_types
| sn_hv_mva | sn_mv_mva | sn_lv_mva | vn_hv_kv | vn_mv_kv | vn_lv_kv | vk_hv_percent | vk_mv_percent | vk_lv_percent | vkr_hv_percent | vkr_mv_percent | vkr_lv_percent | pfe_kw | i0_percent | shift_mv_degree | shift_lv_degree | vector_group | tap_side | tap_neutral | tap_min | tap_max | tap_step_percent
63/25/38 MVA 110/20/10 kV | 63 | 25 | 38 | 110 | 20 | 10 | 10.4 | 10.4 | 10.4 | 0.28 | 0.32 | 0.35 | 35 | 0.89 | 0 | 0 | YN0yn0yn0 | hv | 0 | -10 | 10 | 1.2
63/25/38 MVA 110/10/10 kV | 63 | 25 | 38 | 110 | 10 | 10 | 10.4 | 10.4 | 10.4 | 0.28 | 0.32 | 0.35 | 35 | 0.89 | 0 | 0 | YN0yn0yn0 | hv | 0 | -10 | 10 | 1.2

## fuse_std_types
| fuse_type | i_rated_a | t_avg | t_min | t_total | x_avg | x_min | x_total
HV 100A | HV 100A | 100 | 0 | [10.0, 3.64, 0.854, 0.281, 0.1, 0.0531, 0.022, 0.01] | [10.0, 4.267, 1.21, 0.403, 0.1, 0.058, 0.022, 0.01] | 0 | [300.0, 350.0, 450.0, 550.0, 700.0, 850.0, 1200.0, 1752.0] | [600.0, 700.0, 900.0, 1150.0, 1665.0, 2000.0, 3000.0, 4313.0]
HV 10A | HV 10A | 10 | 0 | [10.0, 1675.0, 0.344, 0.156, 0.1, 0.0417, 0.0171, 0.01] | [10.0, 1.3, 0.3, 0.155, 0.1, 0.0555, 0.023, 0.01] | 0 | [30.0, 32.0, 35.0, 37.0, 39.0, 50.0, 70.0, 88.0] | [60.0, 70.0, 80.0, 87.0, 94.0, 110.0, 150.0, 216.0]
HV 125A | HV 125A | 125 | 0 | [10.0, 1.82, 0.344, 0.1, 0.0467, 0.0269, 0.01] | [10.0, 2.478, 0.426, 0.1, 0.0427, 0.0211, 0.01] | 0 | [375.0, 500.0, 700.0, 925.0, 1200.0, 1500.0, 2341.0] | [750.0, 1000.0, 1500.0, 2200.0, 3000.0, 4000.0, 5765.0]
HV 160A | HV 160A | 160 | 0 | [10.0, 4.15, 1.03, 0.198, 0.1, 0.051, 0.0172, 0.01] | [10.0, 2.3, 0.734, 0.274, 0.1, 0.046, 0.0177, 0.01] | 0 | [480.0, 550.0, 700.0, 1000.0, 1260.0, 1600.0, 2500.0, 3227.0] | [960.0, 1300.0, 1700.0, 2200.0, 2996.0, 4000.0, 6000.0, 7946.0]
HV 16A | HV 16A | 16 | 0 | [10.0, 0.352, 0.164, 0.1, 0.0649, 0.0342, 0.01] | [10.0, 2.34, 0.722, 0.181, 0.1, 0.055, 0.0296, 0.01] | 0 | [48.0, 60.0, 65.0, 71.0, 80.0, 100.0, 162.0] | [96.0, 110.0, 125.0, 150.0, 168.0, 200.0, 250.0, 398.0]
HV 200A | HV 200A | 200 | 0 | [10.0, 4.267, 1.21, 0.403, 0.1, 0.058, 0.022, 0.01] | [10.0, 3.73, 1.654, 0.328, 0.1, 0.0531, 0.019, 0.01] | 0 | [600.0, 700.0, 900.0, 1150.0, 1665.0, 2000.0, 3000.0, 4313.0] | [1200.0, 1500.0, 1800.0, 2700.0, 3960.0, 5000.0, 7500.0, 10620.0]
HV 20A | HV 20A | 20 | 0 | [10.0, 1.3, 0.3, 0.155, 0.1, 0.0555, 0.023, 0.01] | [10.0, 1.3, 0.161, 0.1, 0.0611, 0.0399, 0.0141, 0.01] | 0 | [60.0, 70.0, 80.0, 87.0, 94.0, 110.0, 150.0, 216.0] | [120.0, 150.0, 200.0, 223.0, 260.0, 300.0, 450.0, 532.0]
HV 25A | HV 25A | 25 | 0 | [10.0, 2.512, 0.833, 0.299, 0.1, 0.0372, 0.0223, 0.01] | [10.0, 3.125, 0.597, 0.198, 0.1, 0.0378, 0.022, 0.01] | 0 | [75.0, 82.0, 90.0, 100.0, 124.0, 170.0, 200.0, 289.0] | [150.0, 170.0, 210.0, 250.0, 294.0, 400.0, 500.0, 711.0]
HV 31.5A | HV 31.5A | 31.5 | 0 | [10.0, 2.34, 0.722, 0.181, 0.1, 0.055, 0.0296, 0.01] | [10.0, 2.84, 0.368, 0.164, 0.1, 0.0621, 0.0378, 0.0195, 0.01] | 0 | [95.0, 110.0, 125.0, 150.0, 165.0, 200.0, 250.0, 390.0] | [189.0, 220.0, 300.0, 350.0, 393.0, 450.0, 530.0, 700.0, 960.0]
HV 40A | HV 40A | 40 | 0 | [10.0, 1.3, 0.161, 0.1, 0.0611, 0.0399, 0.0141, 0.01] | [10.0, 2.05, 0.369, 0.198, 0.1, 0.051, 0.0298, 0.01] | 0 | [120.0, 150.0, 200.0, 223.0, 260.0, 300.0, 450.0, 532.0] | [240.0, 300.0, 400.0, 450.0, 530.0, 650.0, 800.0, 1311.0]
HV 50A | HV 50A | 50 | 0 | [10.0, 3.215, 0.597, 0.198, 0.1, 0.0378, 0.022, 0.01] | [10.0, 3.64, 0.854, 0.281, 0.1, 0.0531, 0.022, 0.01] | 0 | [150.0, 170.0, 210.0, 250.0, 294.0, 400.0, 500.0, 711.0] | [300.0, 350.0, 450.0, 550.0, 700.0, 850.0, 1200.0, 1752.0]
HV 6.3A | HV 6.3A | 6.3 | 0 | [10.0, 1.39, 0.344, 0.168, 0.1, 0.056, 0.0263, 0.01] | [10.0, 1.711, 0.516, 0.198, 0.1, 0.0634, 0.0303, 0.01] | 0 | [19.0, 19.5, 20.4, 20.8, 22.0, 25.0, 32.0, 48.0] | [38.0, 40.0, 43.0, 48.0, 53.0, 60.0, 75.0, 118.0]
HV 63A | HV 63A | 63 | 0 | [10.0, 2.84, 0.368, 0.164, 0.1, 0.0621, 0.0378, 0.0195, 0.01] | [10.0, 1.82, 0.344, 0.1, 0.0467, 0.0269, 0.01] | 0 | [189.0, 220.0, 300.0, 350.0, 393.0, 450.0, 530.0, 700.0, 961.0] | [378.0, 500.0, 700.0, 934.0, 1200.0, 1500.0, 2366.0]
HV 80A | HV 80A | 80 | 0 | [10.0, 2.05, 0.369, 0.198, 0.1, 0.051, 0.0298, 0.01] | [10.0, 4.15, 1.03, 0.198, 0.1, 0.051, 0.0172, 0.01] | 0 | [240.0, 300.0, 400.0, 450.0, 530.0, 650.0, 800.0, 1311.0] | [480.0, 550.0, 700.0, 1000.0, 1260.0, 1600.0, 2500.0, 3227.0]
Siemens NH-1-100 | Siemens NH-1-100 | 100 | [5400.0, 2000.0, 400.0, 20.0, 1.0, 0.2, 0.012, 0.004] | 0 | 0 | [150.0, 190.0, 250.0, 430.0, 900.0, 1250.0, 2700.0, 3600.0] | 0 | 0
Siemens NH-1-125 | Siemens NH-1-125 | 125 | [4800.0, 120.0, 7.0, 0.1, 0.004] | 0 | 0 | [180.0, 400.0, 740.0, 2000.0, 4250.0] | 0 | 0
Siemens NH-1-16 | Siemens NH-1-16 | 16 | [4000.0, 400.0, 2.0, 0.1, 0.04, 0.01] | 0 | 0 | [26.0, 35.0, 75.0, 150.0, 200.0, 300.0] | 0 | 0
Siemens NH-1-160 | Siemens NH-1-160 | 160 | [4800.0, 120.0, 7.0, 0.1, 0.004] | 0 | 0 | [210.0, 500.0, 900.0, 2300.0, 5000.0] | 0 | 0
Siemens NH-1-25 | Siemens NH-1-25 | 25 | [4000.0, 1000.0, 10.0, 0.2, 0.02, 0.01] | 0 | 0 | [40.0, 50.0, 100.0, 210.0, 400.0, 500.0] | 0 | 0
Siemens NH-1-50 | Siemens NH-1-50 | 50 | [4000.0, 40.0, 4.0, 1.0, 0.02, 0.01] | 0 | 0 | [86.0, 200.0, 300.0, 400.0, 1000.0, 1280.0] | 0 | 0
Siemens NH-1-63 | Siemens NH-1-63 | 63 | [4000.0, 100.0, 10.0, 2.0, 0.04, 0.01] | 0 | 0 | [100.0, 200.0, 300.0, 400.0, 1000.0, 1500.0] | 0 | 0
Siemens NH-1-80 | Siemens NH-1-80 | 80 | [4800.0, 120.0, 7.0, 0.1, 0.01] | 0 | 0 | [150.58, 250.0, 450.0, 1150.0, 2470.0] | 0 | 0
Siemens NH-2-1000 | Siemens NH-2-1000 | 1000 | [4800.0, 120.0, 7.0, 0.1, 0.004] | 0 | 0 | [1900.0, 3500.0, 8400.0, 24000.0, 52000.0] | 0 | 0
Siemens NH-2-200 | Siemens NH-2-200 | 200 | [4800.0, 120.0, 7.0, 0.1, 0.004] | 0 | 0 | [280.0, 650.0, 1200.0, 3000.0, 7000.0] | 0 | 0
Siemens NH-2-224 | Siemens NH-2-224 | 224 | [4800.0, 120.0, 7.0, 0.2, 0.04, 0.004] | 0 | 0 | [400.0, 750.0, 1453.0, 3025.0, 4315.0, 7600.0] | 0 | 0
Siemens NH-2-250 | Siemens NH-2-250 | 250 | [4800.0, 120.0, 7.0, 0.1, 0.004] | 0 | 0 | [450.0, 800.0, 1650.0, 4000.0, 8500.0] | 0 | 0
Siemens NH-2-315 | Siemens NH-2-315 | 315 | [4800.0, 120.0, 7.0, 0.1, 0.004] | 0 | 0 | [550.0, 920.0, 1900.0, 5000.0, 11000.0] | 0 | 0
Siemens NH-2-355 | Siemens NH-2-355 | 355 | [4800.0, 120.0, 6.0, 0.1, 0.004] | 0 | 0 | [650.0, 1116.27, 2350.0, 5840.0, 12790.0] | 0 | 0
Siemens NH-2-400 | Siemens NH-2-400 | 400 | [4800.0, 120.0, 7.0, 0.1, 0.004] | 0 | 0 | [720.0, 1350.0, 2800.0, 6500.0, 15000.0] | 0 | 0
Siemens NH-2-425 | Siemens NH-2-425 | 425 | [4800.0, 120.0, 7.0, 0.1, 0.004] | 0 | 0 | [850.0, 1500.0, 3050.0, 7500.0, 16500.0] | 0 | 0
Siemens NH-2-630 | Siemens NH-2-630 | 630 | [4800.0, 120.0, 7.0, 0.1, 0.004] | 0 | 0 | [1200.0, 2000.0, 4800.0, 12000.0, 26000.0] | 0 | 0

## dtypes
| element | column | dtype
0 | bus | name | object
1 | bus | vn_kv | float64
2 | bus | type | object
3 | bus | zone | object
4 | bus | in_service | bool
5 | load | name | object
6 | load | bus | uint32
7 | load | p_mw | float64
8 | load | q_mvar | float64
9 | load | const_z_percent | float64
10 | load | const_i_percent | float64
11 | load | sn_mva | float64
12 | load | scaling | float64
13 | load | in_service | bool
14 | load | type | object
15 | ext_grid | name | object
16 | ext_grid | bus | uint32
17 | ext_grid | vm_pu | float64
18 | ext_grid | va_degree | float64
19 | ext_grid | slack_weight | float64
20 | ext_grid | in_service | bool
21 | line | name | object
22 | line | std_type | object
23 | line | from_bus | uint32
24 | line | to_bus | uint32
25 | line | length_km | float64
26 | line | r_ohm_per_km | float64
27 | line | x_ohm_per_km | float64
28 | line | c_nf_per_km | float64
29 | line | g_us_per_km | float64
30 | line | max_i_ka | float64
31 | line | df | float64
32 | line | parallel | uint32
33 | line | type | object
34 | line | in_service | bool
35 | trafo | name | object
36 | trafo | std_type | object
37 | trafo | hv_bus | uint32
38 | trafo | lv_bus | uint32
39 | trafo | sn_mva | float64
40 | trafo | vn_hv_kv | float64
41 | trafo | vn_lv_kv | float64
42 | trafo | vk_percent | float64
43 | trafo | vkr_percent | float64
44 | trafo | pfe_kw | float64
45 | trafo | i0_percent | float64
46 | trafo | shift_degree | float64
47 | trafo | tap_side | object
48 | trafo | tap_neutral | int32
49 | trafo | tap_min | int32
50 | trafo | tap_max | int32
51 | trafo | tap_step_percent | float64
52 | trafo | tap_step_degree | float64
53 | trafo | tap_pos | int32
54 | trafo | tap_phase_shifter | bool
55 | trafo | parallel | uint32
56 | trafo | df | float64
57 | trafo | in_service | bool
58 | line_geodata | coords | object
59 | bus_geodata | x | float64
60 | bus_geodata | y | float64
61 | bus_geodata | coords | object

## parameters
| version | format_version | converged | OPF_converged | name | f_hz | sn_mva
0 | 2.14.6 | 2.14.0 | FALSE | FALSE |  | 50 | 1