## bus
| name | vn_kv | type | zone | in_service
0 | bus_LV_351-333_0_4_node_0 | 0.4 | n |  | TRUE
1 | bus_LV_351-333_0_4_node_1 | 0.4 | n |  | TRUE
2 | bus_LV_351-333_0_4_node_2 | 0.4 | n |  | TRUE
3 | bus_LV_351-333_0_4_node_4 | 0.4 | n |  | TRUE
4 | bus_LV_351-333_0_4_node_20 | 0.4 | n |  | TRUE
5 | bus_LV_351-333_0_4_node_5 | 0.4 | n |  | TRUE
6 | bus_LV_351-333_0_4_node_8 | 0.4 | n |  | TRUE
7 | bus_LV_351-333_0_4_node_6 | 0.4 | n |  | TRUE
8 | bus_LV_351-333_0_4_node_12 | 0.4 | n |  | TRUE
9 | bus_LV_351-333_0_4_node_18 | 0.4 | n |  | TRUE
10 | bus_LV_351-333_0_4_node_62 | 0.4 | n |  | TRUE
11 | bus_LV_351-333_0_4_node_7 | 0.4 | n |  | TRUE
12 | bus_LV_351-333_0_4_node_9 | 0.4 | n |  | TRUE
13 | bus_LV_351-333_0_4_node_21 | 0.4 | n |  | TRUE
14 | bus_LV_351-333_0_4_node_23 | 0.4 | n |  | TRUE
15 | bus_LV_351-333_0_4_node_46 | 0.4 | n |  | TRUE
16 | bus_LV_351-333_0_4_node_10 | 0.4 | n |  | TRUE
17 | bus_LV_351-333_0_4_node_50 | 0.4 | n |  | TRUE
18 | bus_LV_351-333_0_4_node_37 | 0.4 | n |  | TRUE
19 | bus_LV_351-333_0_4_node_35 | 0.4 | n |  | TRUE
20 | bus_LV_351-333_0_4_node_24 | 0.4 | n |  | TRUE
21 | bus_LV_351-333_0_4_node_13 | 0.4 | n |  | TRUE
22 | bus_LV_351-333_0_4_node_16 | 0.4 | n |  | TRUE
23 | bus_LV_351-333_0_4_node_45 | 0.4 | n |  | TRUE
24 | bus_LV_351-333_0_4_node_14 | 0.4 | n |  | TRUE
25 | bus_LV_351-333_0_4_node_19 | 0.4 | n |  | TRUE
26 | bus_LV_351-333_0_4_node_40 | 0.4 | n |  | TRUE
27 | bus_LV_351-333_0_4_node_15 | 0.4 | n |  | TRUE
28 | bus_LV_351-333_0_4_node_58 | 0.4 | n |  | TRUE
29 | bus_LV_351-333_0_4_node_59 | 0.4 | n |  | TRUE
30 | bus_LV_351-333_0_4_node_17 | 0.4 | n |  | TRUE
31 | bus_LV_351-333_0_4_node_39 | 0.4 | n |  | TRUE
32 | bus_LV_351-333_0_4_node_38 | 0.4 | n |  | TRUE
33 | bus_LV_351-333_0_4_node_57 | 0.4 | n |  | TRUE
34 | bus_LV_351-333_0_4_node_34 | 0.4 | n |  | TRUE
35 | bus_LV_351-333_0_4_node_33 | 0.4 | n |  | TRUE
36 | bus_LV_351-333_0_4_node_30 | 0.4 | n |  | TRUE
37 | bus_LV_351-333_0_4_node_47 | 0.4 | n |  | TRUE
38 | bus_LV_351-333_0_4_node_32 | 0.4 | n |  | TRUE
39 | bus_LV_351-333_0_4_node_22 | 0.4 | n |  | TRUE
40 | bus_LV_351-333_0_4_node_31 | 0.4 | n |  | TRUE
41 | bus_LV_351-333_0_4_node_60 | 0.4 | n |  | TRUE
42 | bus_LV_351-333_0_4_node_36 | 0.4 | n |  | TRUE
43 | bus_LV_351-333_0_4_node_61 | 0.4 | n |  | TRUE
44 | bus_LV_351-333_0_4_node_49 | 0.4 | n |  | TRUE
45 | bus_LV_351-333_0_4_node_25 | 0.4 | n |  | TRUE
46 | bus_LV_351-333_0_4_node_42 | 0.4 | n |  | TRUE
47 | bus_LV_351-333_0_4_node_56 | 0.4 | n |  | TRUE
48 | bus_LV_351-333_0_4_node_43 | 0.4 | n |  | TRUE
49 | bus_LV_351-333_0_4_node_29 | 0.4 | n |  | TRUE
50 | bus_LV_351-333_0_4_node_26 | 0.4 | n |  | TRUE
51 | bus_LV_351-333_0_4_node_27 | 0.4 | n |  | TRUE
52 | bus_LV_351-333_0_4_node_51 | 0.4 | n |  | TRUE
53 | bus_LV_351-333_0_4_node_48 | 0.4 | n |  | TRUE
54 | bus_LV_351-333_0_4_node_41 | 0.4 | n |  | TRUE
55 | bus_LV_351-333_0_4_node_44 | 0.4 | n |  | TRUE
56 | bus_LV_351-333_0_4_node_54 | 0.4 | n |  | TRUE
57 | bus_LV_351-333_0_4_node_52 | 0.4 | n |  | TRUE
58 | bus_LV_351-333_0_4_node_53 | 0.4 | n |  | TRUE
59 | bus_LV_351-333_0_4_node_55 | 0.4 | n |  | TRUE
60 | bus_MV_600_0_node_70 | 20 | n |  | TRUE

## load
| name | bus | p_mw | q_mvar | const_z_percent | const_i_percent | sn_mva | scaling | in_service | type
0 | LV_351-333_0_4_load_0 | 0 | 0.0016838 | 0.000422 | 0 | 0 |  | 1 | TRUE | wye
1 | LV_351-333_0_4_load_1 | 1 | 0.00061876 | 0.00015507 | 0 | 0 |  | 1 | TRUE | wye
2 | LV_351-333_0_4_load_20 | 4 | 0.022718 | 0.0056938 | 0 | 0 |  | 1 | TRUE | wye
3 | LV_351-333_0_4_load_62 | 10 | 0.0025576 | 0.000641 | 0 | 0 |  | 1 | TRUE | wye
4 | LV_351-333_0_4_load_21 | 13 | 0.0018702 | 0.00046871 | 0 | 0 |  | 1 | TRUE | wye
5 | LV_351-333_0_4_load_46 | 15 | 0.018052 | 0.0045243 | 0 | 0 |  | 1 | TRUE | wye
6 | LV_351-333_0_4_load_50 | 17 | 0.00014761 | 3.6994e-05 | 0 | 0 |  | 1 | TRUE | wye
7 | LV_351-333_0_4_load_35 | 19 | 0.00042849 | 0.00010739 | 0 | 0 |  | 1 | TRUE | wye
8 | LV_351-333_0_4_load_24 | 20 | 0.00086306 | 0.0002163 | 0 | 0 |  | 1 | TRUE | wye
9 | LV_351-333_0_4_load_45 | 23 | 0.078002 | 0.019549 | 0 | 0 |  | 1 | TRUE | wye
10 | LV_351-333_0_4_load_40 | 26 | 0.0011557 | 0.00028964 | 0 | 0 |  | 1 | TRUE | wye
11 | LV_351-333_0_4_load_58 | 28 | 0.0012196 | 0.00030565 | 0 | 0 |  | 1 | TRUE | wye
12 | LV_351-333_0_4_load_59 | 29 | 0.020727 | 0.0051948 | 0 | 0 |  | 1 | TRUE | wye
13 | LV_351-333_0_4_load_38 | 32 | 0.0023996 | 0.00060139 | 0 | 0 |  | 1 | TRUE | wye
14 | LV_351-333_0_4_load_57 | 33 | 0.0011855 | 0.00029712 | 0 | 0 |  | 1 | TRUE | wye
15 | LV_351-333_0_4_load_33 | 35 | 0.00083543 | 0.00020938 | 0 | 0 |  | 1 | TRUE | wye
16 | LV_351-333_0_4_load_22 | 39 | 0.089441 | 0.022416 | 0 | 0 |  | 1 | TRUE | wye
17 | LV_351-333_0_4_load_60 | 41 | 0.00066397 | 0.00016641 | 0 | 0 |  | 1 | TRUE | wye
18 | LV_351-333_0_4_load_61 | 43 | 0.00024148 | 6.0522e-05 | 0 | 0 |  | 1 | TRUE | wye
19 | LV_351-333_0_4_load_49 | 44 | 0.097945 | 0.024547 | 0 | 0 |  | 1 | TRUE | wye
20 | LV_351-333_0_4_load_25 | 45 | 0.001503 | 0.00037668 | 0 | 0 |  | 1 | TRUE | wye
21 | LV_351-333_0_4_load_56 | 47 | 0.00017009 | 4.2628e-05 | 0 | 0 |  | 1 | TRUE | wye
22 | LV_351-333_0_4_load_43 | 48 | 0.0022943 | 0.00057501 | 0 | 0 |  | 1 | TRUE | wye
23 | LV_351-333_0_4_load_26 | 50 | 0.014633 | 0.0036675 | 0 | 0 |  | 1 | TRUE | wye
24 | LV_351-333_0_4_load_51 | 52 | 0.0077181 | 0.0019343 | 0 | 0 |  | 1 | TRUE | wye
25 | LV_351-333_0_4_load_48 | 53 | 0.024196 | 0.006064 | 0 | 0 |  | 1 | TRUE | wye
26 | LV_351-333_0_4_load_41 | 54 | 0.001105 | 0.00027694 | 0 | 0 |  | 1 | TRUE | wye
27 | LV_351-333_0_4_load_44 | 55 | 0.011498 | 0.0028816 | 0 | 0 |  | 1 | TRUE | wye
28 | LV_351-333_0_4_load_53 | 58 | 0.012092 | 0.0030306 | 0 | 0 |  | 1 | TRUE | wye
29 | LV_351-333_0_4_load_55 | 59 | 0.09049 | 0.022679 | 0 | 0 |  | 1 | TRUE | wye

## ext_grid
| name | bus | vm_pu | va_degree | slack_weight | in_service
0 |  | 15 | 1 | 0 | 1 | TRUE

## line
| name | std_type | from_bus | to_bus | length_km | r_ohm_per_km | x_ohm_per_km | c_nf_per_km | g_us_per_km | max_i_ka | df | parallel | type | in_service
0 | LV_351-333_0_4_line_0 |  | 0 | 1 | 0.00010611 | 0.125 | 0.08 | 261 | 0 | 0.364 | 1 | 1 | cs | TRUE
1 | LV_351-333_0_4_line_1 |  | 0 | 2 | 0.020705 | 0.125 | 0.08 | 261 | 0 | 0.364 | 1 | 1 | cs | TRUE
2 | LV_351-333_0_4_line_2 |  | 2 | 3 | 0.01929 | 0.125 | 0.08 | 261 | 0 | 0.364 | 1 | 1 | cs | TRUE
3 | LV_351-333_0_4_line_3 |  | 3 | 4 | 0.033405 | 0.125 | 0.08 | 261 | 0 | 0.364 | 1 | 1 | cs | TRUE
4 | LV_351-333_0_4_line_4 |  | 4 | 5 | 0.052386 | 0.125 | 0.08 | 261 | 0 | 0.364 | 1 | 1 | cs | TRUE
5 | LV_351-333_0_4_line_5 |  | 5 | 6 | 0.11618 | 0.125 | 0.08 | 261 | 0 | 0.364 | 1 | 1 | cs | TRUE
6 | LV_351-333_0_4_line_6 |  | 6 | 14 | 0.016207 | 0.125 | 0.08 | 261 | 0 | 0.364 | 1 | 1 | cs | TRUE
7 | LV_351-333_0_4_line_7 |  | 6 | 15 | 0.056709 | 0.125 | 0.08 | 261 | 0 | 0.364 | 1 | 1 | cs | TRUE
8 | LV_351-333_0_4_line_8 |  | 7 | 8 | 0.086247 | 0.125 | 0.08 | 261 | 0 | 0.364 | 1 | 1 | cs | TRUE
9 | LV_351-333_0_4_line_9 |  | 7 | 9 | 0.074886 | 0.125 | 0.08 | 261 | 0 | 0.364 | 1 | 1 | cs | TRUE
10 | LV_351-333_0_4_line_10 |  | 7 | 10 | 0.012488 | 0.125 | 0.08 | 261 | 0 | 0.364 | 1 | 1 | cs | TRUE
11 | LV_351-333_0_4_line_11 |  | 8 | 20 | 0.013176 | 0.125 | 0.08 | 261 | 0 | 0.364 | 1 | 1 | cs | TRUE
12 | LV_351-333_0_4_line_12 |  | 9 | 33 | 0.005735 | 0.125 | 0.08 | 261 | 0 | 0.364 | 1 | 1 | cs | TRUE
13 | LV_351-333_0_4_line_13 |  | 9 | 27 | 0.045097 | 0.125 | 0.08 | 261 | 0 | 0.364 | 1 | 1 | cs | TRUE
14 | LV_351-333_0_4_line_14 |  | 11 | 12 | 0.08806 | 0.125 | 0.08 | 261 | 0 | 0.364 | 1 | 1 | cs | TRUE
15 | LV_351-333_0_4_line_15 |  | 11 | 13 | 0.041892 | 0.125 | 0.08 | 261 | 0 | 0.364 | 1 | 1 | cs | TRUE
16 | LV_351-333_0_4_line_16 |  | 12 | 16 | 0.080649 | 0.125 | 0.08 | 261 | 0 | 0.364 | 1 | 1 | cs | TRUE
17 | LV_351-333_0_4_line_17 |  | 12 | 17 | 0.0065839 | 0.125 | 0.08 | 261 | 0 | 0.364 | 1 | 1 | cs | TRUE
18 | LV_351-333_0_4_line_18 |  | 14 | 39 | 0.015518 | 0.125 | 0.08 | 261 | 0 | 0.364 | 1 | 1 | cs | TRUE
19 | LV_351-333_0_4_line_19 |  | 15 | 36 | 0.0092625 | 0.125 | 0.08 | 261 | 0 | 0.364 | 1 | 3 | cs | TRUE
20 | LV_351-333_0_4_line_20 |  | 16 | 18 | 0.008228 | 0.125 | 0.08 | 261 | 0 | 0.364 | 1 | 1 | cs | TRUE
21 | LV_351-333_0_4_line_21 |  | 16 | 19 | 0.024965 | 0.125 | 0.08 | 261 | 0 | 0.364 | 1 | 1 | cs | TRUE
22 | LV_351-333_0_4_line_22 |  | 17 | 44 | 0.020764 | 0.125 | 0.08 | 261 | 0 | 0.364 | 1 | 1 | cs | TRUE
23 | LV_351-333_0_4_line_23 |  | 18 | 41 | 0.016525 | 0.125 | 0.08 | 261 | 0 | 0.364 | 1 | 1 | cs | TRUE
24 | LV_351-333_0_4_line_24 |  | 19 | 42 | 0.029958 | 0.125 | 0.08 | 261 | 0 | 0.364 | 1 | 1 | cs | TRUE
25 | LV_351-333_0_4_line_25 |  | 20 | 45 | 0.0043077 | 0.125 | 0.08 | 261 | 0 | 0.364 | 1 | 1 | cs | TRUE
26 | LV_351-333_0_4_line_26 |  | 21 | 22 | 0.013342 | 0.125 | 0.08 | 261 | 0 | 0.364 | 1 | 1 | cs | TRUE
27 | LV_351-333_0_4_line_27 |  | 21 | 23 | 0.0097111 | 0.125 | 0.08 | 261 | 0 | 0.364 | 1 | 1 | cs | TRUE
28 | LV_351-333_0_4_line_28 |  | 22 | 29 | 0.002645 | 0.125 | 0.08 | 261 | 0 | 0.364 | 1 | 1 | cs | TRUE
29 | LV_351-333_0_4_line_29 |  | 22 | 27 | 0.043089 | 0.125 | 0.08 | 261 | 0 | 0.364 | 1 | 1 | cs | TRUE
30 | LV_351-333_0_4_line_30 |  | 23 | 40 | 0.0055025 | 0.125 | 0.08 | 261 | 0 | 0.364 | 1 | 1 | cs | TRUE
31 | LV_351-333_0_4_line_31 |  | 24 | 25 | 0.050966 | 0.125 | 0.08 | 261 | 0 | 0.364 | 1 | 1 | cs | TRUE
32 | LV_351-333_0_4_line_32 |  | 24 | 26 | 0.0065437 | 0.125 | 0.08 | 261 | 0 | 0.364 | 1 | 1 | cs | TRUE
33 | LV_351-333_0_4_line_33 |  | 25 | 34 | 0.004132 | 0.125 | 0.08 | 261 | 0 | 0.364 | 1 | 1 | cs | TRUE
34 | LV_351-333_0_4_line_34 |  | 25 | 35 | 0.01323 | 0.125 | 0.08 | 261 | 0 | 0.364 | 1 | 1 | cs | TRUE
35 | LV_351-333_0_4_line_35 |  | 26 | 38 | 0.033545 | 0.125 | 0.08 | 261 | 0 | 0.364 | 1 | 1 | cs | TRUE
36 | LV_351-333_0_4_line_36 |  | 27 | 28 | 0.005451 | 0.125 | 0.08 | 261 | 0 | 0.364 | 1 | 1 | cs | TRUE
37 | LV_351-333_0_4_line_37 |  | 30 | 31 | 0.038875 | 0.125 | 0.08 | 261 | 0 | 0.364 | 1 | 1 | cs | TRUE
38 | LV_351-333_0_4_line_38 |  | 30 | 32 | 0.019645 | 0.125 | 0.08 | 261 | 0 | 0.364 | 1 | 1 | cs | TRUE
39 | LV_351-333_0_4_line_39 |  | 31 | 46 | 0.013171 | 0.125 | 0.08 | 261 | 0 | 0.364 | 1 | 1 | cs | TRUE
40 | LV_351-333_0_4_line_40 |  | 31 | 47 | 0.012768 | 0.125 | 0.08 | 261 | 0 | 0.364 | 1 | 1 | cs | TRUE
41 | LV_351-333_0_4_line_41 |  | 34 | 48 | 0.016136 | 0.125 | 0.08 | 261 | 0 | 0.364 | 1 | 1 | cs | TRUE
42 | LV_351-333_0_4_line_42 |  | 35 | 49 | 0.017088 | 0.125 | 0.08 | 261 | 0 | 0.364 | 1 | 1 | cs | TRUE
43 | LV_351-333_0_4_line_43 |  | 36 | 37 | 0.001906 | 0.125 | 0.08 | 261 | 0 | 0.364 | 1 | 2 | cs | TRUE
44 | LV_351-333_0_4_line_44 |  | 36 | 38 | 0.046974 | 0.125 | 0.08 | 261 | 0 | 0.364 | 1 | 1 | cs | TRUE
45 | LV_351-333_0_4_line_45 |  | 37 | 52 | 0.016075 | 0.125 | 0.08 | 261 | 0 | 0.364 | 1 | 1 | cs | TRUE
46 | LV_351-333_0_4_line_46 |  | 37 | 53 | 0.039287 | 0.125 | 0.08 | 261 | 0 | 0.364 | 1 | 1 | cs | TRUE
47 | LV_351-333_0_4_line_47 |  | 38 | 40 | 0.025539 | 0.125 | 0.08 | 261 | 0 | 0.364 | 1 | 1 | cs | TRUE
48 | LV_351-333_0_4_line_48 |  | 42 | 43 | 0.087993 | 0.125 | 0.08 | 261 | 0 | 0.364 | 1 | 1 | cs | TRUE
49 | LV_351-333_0_4_line_49 |  | 44 | 53 | 0.050491 | 0.125 | 0.08 | 261 | 0 | 0.364 | 1 | 1 | cs | TRUE
50 | LV_351-333_0_4_line_50 |  | 46 | 55 | 0.043536 | 0.125 | 0.08 | 261 | 0 | 0.364 | 1 | 1 | cs | TRUE
51 | LV_351-333_0_4_line_51 |  | 46 | 54 | 0.025192 | 0.125 | 0.08 | 261 | 0 | 0.364 | 1 | 1 | cs | TRUE
52 | LV_351-333_0_4_line_52 |  | 47 | 56 | 0.019564 | 0.125 | 0.08 | 261 | 0 | 0.364 | 1 | 1 | cs | TRUE
53 | LV_351-333_0_4_line_53 |  | 49 | 51 | 0.006402 | 0.125 | 0.08 | 261 | 0 | 0.364 | 1 | 1 | cs | TRUE
54 | LV_351-333_0_4_line_54 |  | 50 | 51 | 0.0098312 | 0.125 | 0.08 | 261 | 0 | 0.364 | 1 | 1 | cs | TRUE
55 | LV_351-333_0_4_line_55 |  | 52 | 57 | 0.00075027 | 0.125 | 0.08 | 261 | 0 | 0.364 | 1 | 1 | cs | TRUE
56 | LV_351-333_0_4_line_56 |  | 56 | 59 | 0.04498 | 0.125 | 0.08 | 261 | 0 | 0.364 | 1 | 1 | cs | TRUE
57 | LV_351-333_0_4_line_57 |  | 57 | 58 | 0.012978 | 0.125 | 0.08 | 261 | 0 | 0.364 | 1 | 1 | cs | TRUE
58 | LV_351-333_0_4_line_58 |  | 57 | 59 | 0.011231 | 0.125 | 0.08 | 261 | 0 | 0.364 | 1 | 1 | cs | TRUE

## trafo
| name | std_type | hv_bus | lv_bus | sn_mva | vn_hv_kv | vn_lv_kv | vk_percent | vkr_percent | pfe_kw | i0_percent | shift_degree | tap_side | tap_neutral | tap_min | tap_max | tap_step_percent | tap_step_degree | tap_pos | tap_phase_shifter | parallel | df | in_service
0 | LV_351-333_0_4_trafo_46 | 0.63 MVA 20/0.4 kV | 60 | 15 | 0.63 | 20 | 0.4 | 6 | 1.206 | 1.65 | 0.2619 | 150 | hv | 0 | -2 | 2 | 2.5 | 0 | 0 | FALSE | 1 | 1 | TRUE

## line_geodata
| x0 | y0 | x1 | y1 | x2 | y2 | x3 | y3 | x4 | y4 | x5 | y5 | x6 | y6 | x7 | y7 | x8 | y8 | x9 | y9 | x10 | y10 | x11 | y11 | x12 | y12 | x13 | y13 | x14 | y14 | x15 | y15 | x16 | y16 | x17 | y17 | x18 | y18 | x19 | y19 | x20 | y20 | x21 | y21 | x22 | y22 | x23 | y23 | x24 | y24 | x25 | y25 | x26 | y26 | x27 | y27
0 | 2598797.5587 | 1199827.4368 | 2598797.6577 | 1199827.4751
1 | 2598787.7671 | 1199814.6426 | 2598785.9333 | 1199819.1676 | 2598785.7129 | 1199820.9019 | 2598786.3071 | 1199822.536 | 2598787.7157 | 1199823.6252 | 2598797.5587 | 1199827.4368
2 | 2598784.6117 | 1199797.6341 | 2598788.7696 | 1199803.5031 | 2598789.8586 | 1199805.1926 | 2598790.3688 | 1199806.1152 | 2598790.4984 | 1199807.0935 | 2598790.4073 | 1199807.9273 | 2598787.7671 | 1199814.6426
3 | 2598784.6117 | 1199797.6341 | 2598783.4167 | 1199798.5794 | 2598782.3585 | 1199798.8909 | 2598781.3613 | 1199798.88 | 2598780.5085 | 1199798.4243 | 2598762.3144 | 1199776.0806
4 | 2598758.8671 | 1199738.0745 | 2598744.0396 | 1199749.1504 | 2598743.2481 | 1199750.3178 | 2598743.2332 | 1199751.8853 | 2598743.6446 | 1199753.1526 | 2598762.3144 | 1199776.0806
5 | 2598720.0789 | 1199636.0396 | 2598718.6402 | 1199636.5735 | 2598713.9586 | 1199638.3088 | 2598738.1054 | 1199698.4356 | 2598741.5559 | 1199706.7615 | 2598742.8052 | 1199709.8851 | 2598748.586 | 1199721.5457 | 2598752.5005 | 1199727.9371 | 2598757.0851 | 1199735.429 | 2598758.8671 | 1199738.0745
6 | 2598720.0789 | 1199636.0396 | 2598726.1393 | 1199637.4389 | 2598728.1037 | 1199638.7837 | 2598730.8004 | 1199645.9202
7 | 2598720.0789 | 1199636.0396 | 2598733.6595 | 1199630.7448 | 2598732.8215 | 1199628.566 | 2598733.4229 | 1199628.3213 | 2598738.4928 | 1199626.308 | 2598744.9024 | 1199623.7496 | 2598745.3366 | 1199624.8056 | 2598746.6231 | 1199624.2829 | 2598748.8764 | 1199623.3596 | 2598756.8618 | 1199620.1006 | 2598757.76 | 1199619.7335 | 2598759.8763 | 1199618.877 | 2598761.0866 | 1199618.3765 | 2598763.0126 | 1199617.5979 | 2598763.3095 | 1199617.5645 | 2598763.5759 | 1199617.6089 | 2598763.8805 | 1199617.7311 | 2598768.1979 | 1199621.3988
8 | 2598665.9334 | 1199468.4067 | 2598667.2048 | 1199468.4731 | 2598667.4246 | 1199464.0929 | 2598679.3775 | 1199464.3569 | 2598679.544 | 1199460.1546 | 2598680.1591 | 1199453.4287 | 2598680.3487 | 1199450.2936 | 2598680.5383 | 1199447.1474 | 2598682.3218 | 1199422.6339 | 2598695.0895 | 1199423.6092 | 2598698.4699 | 1199423.7752 | 2598702.6115 | 1199423.6075 | 2598708.9226 | 1199422.1942
9 | 2598665.9334 | 1199468.4067 | 2598667.2048 | 1199468.4731 | 2598675.3968 | 1199468.7269 | 2598681.8985 | 1199468.4363 | 2598687.4941 | 1199467.8458 | 2598702.0731 | 1199466.1526 | 2598715.7003 | 1199463.5037 | 2598721.3091 | 1199487.582
10 | 2598665.9334 | 1199468.4067 | 2598666.0429 | 1199480.8911
11 | 2598708.9226 | 1199422.1942 | 2598713.3312 | 1199434.6106
12 | 2598715.5764 | 1199488.0502 | 2598721.3091 | 1199487.582
13 | 2598721.3091 | 1199487.582 | 2598723.0241 | 1199496.5975 | 2598722.4009 | 1199501.3002 | 2598719.4861 | 1199505.7699 | 2598711.6231 | 1199512.4975 | 2598707.9777 | 1199518.0346 | 2598708.0787 | 1199526.9171
14 | 2598783.7588 | 1199761.237 | 2598789.4446 | 1199756.5889 | 2598790.5941 | 1199756.055 | 2598791.8958 | 1199755.7434 | 2598792.9692 | 1199755.6654 | 2598794.2482 | 1199755.8986 | 2598796.0602 | 1199756.4318 | 2598797.796 | 1199756.8428 | 2598799.608 | 1199757.0203 | 2598801.1381 | 1199756.9421 | 2598802.5921 | 1199756.6639 | 2598804.3506 | 1199755.9742 | 2598805.9871 | 1199754.9845 | 2598807.6465 | 1199753.5834 | 2598820.8897 | 1199738.239 | 2598822.5719 | 1199737.0158 | 2598825.1296 | 1199735.7924 | 2598826.7358 | 1199735.4141 | 2598828.3193 | 1199735.3582 | 2598829.5679 | 1199735.5358 | 2598830.9459 | 1199736.0469 | 2598832.5524 | 1199736.5023 | 2598833.4202 | 1199736.5022 | 2598834.113 | 1199736.2241 | 2598836.9976 | 1199733.1552 | 2598834.6451 | 1199732.3886 | 2598822.9874 | 1199721.7409 | 2598825.8264 | 1199718.4496
15 | 2598783.7588 | 1199761.237 | 2598789.9725 | 1199768.4396 | 2598812.9639 | 1199791.239
16 | 2598825.8264 | 1199718.4496 | 2598822.9874 | 1199721.7409 | 2598834.6451 | 1199732.3886 | 2598836.9976 | 1199733.1552 | 2598839.5789 | 1199735.4559 | 2598852.0892 | 1199746.6148 | 2598853.3075 | 1199747.6485 | 2598855.2712 | 1199745.5025 | 2598853.695 | 1199744.1132 | 2598845.243 | 1199736.0773 | 2598840.9943 | 1199732.4429 | 2598840.5069 | 1199731.8982 | 2598840.0423 | 1199730.8978 | 2598839.9051 | 1199730.1863 | 2598839.9353 | 1199728.5076 | 2598840.1557 | 1199726.8734 | 2598840.4219 | 1199725.8061 | 2598840.7948 | 1199724.9722 | 2598841.7233 | 1199723.5379 | 2598842.5606 | 1199722.8485 | 2598844.0297 | 1199722.0255 | 2598845.1942 | 1199720.9581
17 | 2598825.8264 | 1199718.4496 | 2598822.0295 | 1199713.0708
18 | 2598730.8004 | 1199645.9202 | 2598731.8661 | 1199645.5642 | 2598737.3487 | 1199658.8741
19 | 2598774.4087 | 1199614.5271 | 2598768.1979 | 1199621.3988
20 | 2598852.0374 | 1199716.6099 | 2598849.6471 | 1199717.5553 | 2598847.8354 | 1199718.4228 | 2598847.2265 | 1199718.9121 | 2598845.1942 | 1199720.9581
21 | 2598845.1942 | 1199720.9581 | 2598845.811 | 1199721.4026 | 2598848.9024 | 1199723.9589 | 2598850.9887 | 1199725.6705 | 2598855.8141 | 1199720.1221 | 2598863.484 | 1199726.7566
22 | 2598822.0295 | 1199713.0708 | 2598813.6725 | 1199701.2318 | 2598809.9008 | 1199696.2199
23 | 2598852.0374 | 1199716.6099 | 2598852.4405 | 1199714.4642 | 2598852.988 | 1199711.6404 | 2598853.5888 | 1199708.772 | 2598854.228 | 1199707.1043 | 2598855.0727 | 1199705.5922 | 2598856.4199 | 1199703.8911 | 2598858.2465 | 1199701.7006
24 | 2598889.7547 | 1199730.1095 | 2598888.6125 | 1199729.0981 | 2598887.0974 | 1199728.1646 | 2598885.3615 | 1199727.3867 | 2598883.5571 | 1199726.7201 | 2598881.5319 | 1199726.2758 | 2598879.5069 | 1199726.165 | 2598877.794 | 1199726.2209 | 2598875.9898 | 1199726.5326 | 2598873.8583 | 1199727.1778 | 2598872.1075 | 1199727.9786 | 2598870.3034 | 1199729.1351 | 2598868.6897 | 1199730.3805 | 2598868.1493 | 1199730.792 | 2598863.484 | 1199726.7566
25 | 2598713.3312 | 1199434.6106 | 2598714.7725 | 1199438.67
26 | 2598725.1665 | 1199577.6293 | 2598723.7322 | 1199564.367
27 | 2598725.1665 | 1199577.6293 | 2598726.0116 | 1199577.5958 | 2598726.5081 | 1199584.8996 | 2598727.5891 | 1199584.8549 | 2598728.0515 | 1199584.8364
28 | 2598721.0828 | 1199564.2342 | 2598723.7322 | 1199564.367
29 | 2598708.0787 | 1199526.9171 | 2598708.6508 | 1199531.9753 | 2598711.5149 | 1199538.7449 | 2598717.8124 | 1199544.7356 | 2598723.257 | 1199550.115 | 2598722.9228 | 1199553.528 | 2598723.5409 | 1199559.8535 | 2598723.7322 | 1199564.367
30 | 2598733.5501 | 1199584.6312 | 2598732.6366 | 1199584.6536 | 2598728.0515 | 1199584.8364
31 | 2598739.9881 | 1199538.1159 | 2598739.5078 | 1199535.3924 | 2598738.7761 | 1199531.2681 | 2598738.531 | 1199525.0315 | 2598738.4983 | 1199514.726 | 2598738.0329 | 1199510.4571 | 2598748.2446 | 1199521.2162 | 2598750.8183 | 1199523.0833 | 2598752.9654 | 1199523.8721 | 2598755.8356 | 1199523.8603
32 | 2598739.9881 | 1199538.1159 | 2598741.9312 | 1199544.3645
33 | 2598759.9237 | 1199523.1813 | 2598755.8356 | 1199523.8603
34 | 2598755.8356 | 1199523.8603 | 2598759.2056 | 1199536.6539
35 | 2598751.9797 | 1199576.356 | 2598746.9823 | 1199561.8493 | 2598744.4526 | 1199552.6672 | 2598742.3042 | 1199545.5639 | 2598741.9312 | 1199544.3645
36 | 2598702.6124 | 1199526.974 | 2598708.0787 | 1199526.9171
37 | 2598853.6281 | 1199565.6064 | 2598864.1015 | 1199554.2426 | 2598870.549 | 1199550.1058 | 2598873.6396 | 1199548.1152 | 2598876.5091 | 1199544.9463 | 2598881.7458 | 1199539.1532
38 | 2598881.7458 | 1199539.1532 | 2598867.1279 | 1199526.0297
39 | 2598853.6281 | 1199565.6064 | 2598843.988 | 1199556.6036
40 | 2598853.6281 | 1199565.6064 | 2598844.9587 | 1199574.9799
41 | 2598759.9237 | 1199523.1813 | 2598753.809 | 1199517.2461 | 2598751.8747 | 1199514.6452 | 2598749.9096 | 1199510.7213
42 | 2598762.0545 | 1199553.3748 | 2598762.3584 | 1199550.929 | 2598760.1635 | 1199540.2904 | 2598759.2056 | 1199536.6539
43 | 2598776.312 | 1199614.7045 | 2598774.4087 | 1199614.5271
44 | 2598751.9797 | 1199576.356 | 2598754.8514 | 1199583.4592 | 2598761.2656 | 1199601.4896 | 2598764.6478 | 1199610.427 | 2598772.6652 | 1199614.1273 | 2598774.4087 | 1199614.5271
45 | 2598776.312 | 1199614.7045 | 2598778.2381 | 1199614.6819 | 2598780.5448 | 1199614.17 | 2598789.7332 | 1199611.4443 | 2598791.3547 | 1199611.1772 | 2598791.9102 | 1199611.234
46 | 2598776.312 | 1199614.7045 | 2598777.9583 | 1199623.3977 | 2598778.1876 | 1199627.7111 | 2598778.1886 | 1199631.9912 | 2598778.3417 | 1199636.0044 | 2598779.0582 | 1199639.873 | 2598780.0181 | 1199642.9967 | 2598781.77 | 1199647.1986 | 2598784.7226 | 1199652.5012
47 | 2598733.5501 | 1199584.6312 | 2598733.4506 | 1199581.8964 | 2598733.4123 | 1199580.8737 | 2598733.305 | 1199577.8054 | 2598745.8361 | 1199577.3357 | 2598751.9797 | 1199576.356
48 | 2598889.7547 | 1199730.1095 | 2598940.0625 | 1199657.9166
49 | 2598784.7226 | 1199652.5012 | 2598799.0202 | 1199678.1781 | 2598806.7423 | 1199690.4053 | 2598808.913 | 1199694.9072 | 2598809.9008 | 1199696.2199
50 | 2598843.988 | 1199556.6036 | 2598839.4568 | 1199549.812 | 2598813.4097 | 1199525.8815
51 | 2598843.988 | 1199556.6036 | 2598836.161 | 1199553.1255 | 2598823.807 | 1199541.9979
52 | 2598833.4036 | 1199582.9087 | 2598835.907 | 1199576.427 | 2598839.2864 | 1199572.8021 | 2598840.687 | 1199571.3232 | 2598844.9587 | 1199574.9799
53 | 2598762.0545 | 1199553.3748 | 2598766.2342 | 1199553.7741 | 2598767.4675 | 1199553.7182 | 2598768.4419 | 1199553.5624
54 | 2598768.4419 | 1199553.5624 | 2598768.7849 | 1199555.0186 | 2598772.4832 | 1199562.4884
55 | 2598791.9102 | 1199611.234 | 2598792.6566 | 1199611.3103
56 | 2598833.4036 | 1199582.9087 | 2598831.0811 | 1199580.8192 | 2598828.9795 | 1199578.9186 | 2598828.1267 | 1199578.1517 | 2598819.0756 | 1199582.5893 | 2598816.8759 | 1199584.8021 | 2598808.2065 | 1199594.1867 | 2598800.2072 | 1199602.9956
57 | 2598792.6566 | 1199611.3103 | 2598794.2173 | 1199611.5768 | 2598795.9532 | 1199612.1879 | 2598804.0014 | 1199617.3889
58 | 2598792.6566 | 1199611.3103 | 2598800.2072 | 1199602.9956

## bus_geodata
| x | y | coords
0 | 2598797.5587 | 1199827.4368
1 | 2598797.6577 | 1199827.4751
2 | 2598787.7671 | 1199814.6426
3 | 2598784.6117 | 1199797.6341
4 | 2598762.3144 | 1199776.0806
5 | 2598758.8671 | 1199738.0745
6 | 2598720.0789 | 1199636.0396
7 | 2598665.9334 | 1199468.4067
8 | 2598708.9226 | 1199422.1942
9 | 2598721.3091 | 1199487.582
10 | 2598666.0429 | 1199480.8911
11 | 2598783.7588 | 1199761.237
12 | 2598825.8264 | 1199718.4496
13 | 2598812.9639 | 1199791.239
14 | 2598730.8004 | 1199645.9202
15 | 2598768.1979 | 1199621.3988
16 | 2598845.1942 | 1199720.9581
17 | 2598822.0295 | 1199713.0708
18 | 2598852.0374 | 1199716.6099
19 | 2598863.484 | 1199726.7565
20 | 2598713.3312 | 1199434.6106
21 | 2598725.1665 | 1199577.6293
22 | 2598723.7322 | 1199564.367
23 | 2598728.0515 | 1199584.8364
24 | 2598739.9881 | 1199538.1159
25 | 2598755.8356 | 1199523.8603
26 | 2598741.9312 | 1199544.3645
27 | 2598708.0787 | 1199526.9171
28 | 2598702.6124 | 1199526.974
29 | 2598721.0828 | 1199564.2342
30 | 2598881.7458 | 1199539.1532
31 | 2598853.6281 | 1199565.6064
32 | 2598867.1279 | 1199526.0297
33 | 2598715.5764 | 1199488.0502
34 | 2598759.9237 | 1199523.1813
35 | 2598759.2056 | 1199536.6539
36 | 2598774.4087 | 1199614.5271
37 | 2598776.312 | 1199614.7045
38 | 2598751.9797 | 1199576.356
39 | 2598737.3487 | 1199658.8741
40 | 2598733.5501 | 1199584.6312
41 | 2598858.2465 | 1199701.7006
42 | 2598889.7547 | 1199730.1095
43 | 2598940.0625 | 1199657.9166
44 | 2598809.9008 | 1199696.2199
45 | 2598714.7725 | 1199438.67
46 | 2598843.988 | 1199556.6036
47 | 2598844.9587 | 1199574.9799
48 | 2598749.9096 | 1199510.7213
49 | 2598762.0545 | 1199553.3748
50 | 2598772.4832 | 1199562.4884
51 | 2598768.4419 | 1199553.5624
52 | 2598791.9102 | 1199611.234
53 | 2598784.7226 | 1199652.5012
54 | 2598823.807 | 1199541.9979
55 | 2598813.4097 | 1199525.8815
56 | 2598833.4036 | 1199582.9087
57 | 2598792.6566 | 1199611.3103
58 | 2598804.0014 | 1199617.3889
59 | 2598800.2072 | 1199602.9956
60 | 2598774.4087 | 1199614.5271

## line_std_types
| c_nf_per_km | r_ohm_per_km | x_ohm_per_km | max_i_ka | type | q_mm2 | alpha | voltage_rating
NAYY 4x50 SE | 210 | 0.642 | 0.083 | 0.142 | cs | 50 | 0.00403 | LV
NAYY 4x120 SE | 264 | 0.225 | 0.08 | 0.242 | cs | 120 | 0.00403 | LV
NAYY 4x150 SE | 261 | 0.208 | 0.08 | 0.27 | cs | 150 | 0.00403 | LV
NA2XS2Y 1x95 RM/25 12/20 kV | 216 | 0.313 | 0.132 | 0.252 | cs | 95 | 0.00403 | MV
NA2XS2Y 1x185 RM/25 12/20 kV | 273 | 0.161 | 0.117 | 0.362 | cs | 185 | 0.00403 | MV
NA2XS2Y 1x240 RM/25 12/20 kV | 304 | 0.122 | 0.112 | 0.421 | cs | 240 | 0.00403 | MV
NA2XS2Y 1x95 RM/25 6/10 kV | 315 | 0.313 | 0.123 | 0.249 | cs | 95 | 0.00403 | MV
NA2XS2Y 1x185 RM/25 6/10 kV | 406 | 0.161 | 0.11 | 0.358 | cs | 185 | 0.00403 | MV
NA2XS2Y 1x240 RM/25 6/10 kV | 456 | 0.122 | 0.105 | 0.416 | cs | 240 | 0.00403 | MV
NA2XS2Y 1x150 RM/25 12/20 kV | 250 | 0.206 | 0.116 | 0.319 | cs | 150 | 0.00403 | MV
NA2XS2Y 1x120 RM/25 12/20 kV | 230 | 0.253 | 0.119 | 0.283 | cs | 120 | 0.00403 | MV
NA2XS2Y 1x70 RM/25 12/20 kV | 190 | 0.443 | 0.132 | 0.22 | cs | 70 | 0.00403 | MV
NA2XS2Y 1x150 RM/25 6/10 kV | 360 | 0.206 | 0.11 | 0.315 | cs | 150 | 0.00403 | MV
NA2XS2Y 1x120 RM/25 6/10 kV | 340 | 0.253 | 0.113 | 0.28 | cs | 120 | 0.00403 | MV
NA2XS2Y 1x70 RM/25 6/10 kV | 280 | 0.443 | 0.123 | 0.217 | cs | 70 | 0.00403 | MV
N2XS(FL)2Y 1x120 RM/35 64/110 kV | 112 | 0.153 | 0.166 | 0.366 | cs | 120 | 0.00393 | HV
N2XS(FL)2Y 1x185 RM/35 64/110 kV | 125 | 0.099 | 0.156 | 0.457 | cs | 185 | 0.00393 | HV
N2XS(FL)2Y 1x240 RM/35 64/110 kV | 135 | 0.075 | 0.149 | 0.526 | cs | 240 | 0.00393 | HV
N2XS(FL)2Y 1x300 RM/35 64/110 kV | 144 | 0.06 | 0.144 | 0.588 | cs | 300 | 0.00393 | HV
15-AL1/3-ST1A 0.4 | 11 | 1.8769 | 0.35 | 0.105 | ol | 16 | 0.00403 | LV
24-AL1/4-ST1A 0.4 | 11.25 | 1.2012 | 0.335 | 0.14 | ol | 24 | 0.00403 | LV
48-AL1/8-ST1A 0.4 | 12.2 | 0.5939 | 0.3 | 0.21 | ol | 48 | 0.00403 | LV
94-AL1/15-ST1A 0.4 | 13.2 | 0.306 | 0.29 | 0.35 | ol | 94 | 0.00403 | LV
34-AL1/6-ST1A 10.0 | 9.7 | 0.8342 | 0.36 | 0.17 | ol | 34 | 0.00403 | MV
48-AL1/8-ST1A 10.0 | 10.1 | 0.5939 | 0.35 | 0.21 | ol | 48 | 0.00403 | MV
70-AL1/11-ST1A 10.0 | 10.4 | 0.4132 | 0.339 | 0.29 | ol | 70 | 0.00403 | MV
94-AL1/15-ST1A 10.0 | 10.75 | 0.306 | 0.33 | 0.35 | ol | 94 | 0.00403 | MV
122-AL1/20-ST1A 10.0 | 11.1 | 0.2376 | 0.323 | 0.41 | ol | 122 | 0.00403 | MV
149-AL1/24-ST1A 10.0 | 11.25 | 0.194 | 0.315 | 0.47 | ol | 149 | 0.00403 | MV
34-AL1/6-ST1A 20.0 | 9.15 | 0.8342 | 0.382 | 0.17 | ol | 34 | 0.00403 | MV
48-AL1/8-ST1A 20.0 | 9.5 | 0.5939 | 0.372 | 0.21 | ol | 48 | 0.00403 | MV
70-AL1/11-ST1A 20.0 | 9.7 | 0.4132 | 0.36 | 0.29 | ol | 70 | 0.00403 | MV
94-AL1/15-ST1A 20.0 | 10 | 0.306 | 0.35 | 0.35 | ol | 94 | 0.00403 | MV
122-AL1/20-ST1A 20.0 | 10.3 | 0.2376 | 0.344 | 0.41 | ol | 122 | 0.00403 | MV
149-AL1/24-ST1A 20.0 | 10.5 | 0.194 | 0.337 | 0.47 | ol | 149 | 0.00403 | MV
184-AL1/30-ST1A 20.0 | 10.75 | 0.1571 | 0.33 | 0.535 | ol | 184 | 0.00403 | MV
243-AL1/39-ST1A 20.0 | 11 | 0.1188 | 0.32 | 0.645 | ol | 243 | 0.00403 | MV
48-AL1/8-ST1A 110.0 | 8 | 0.5939 | 0.46 | 0.21 | ol | 48 | 0.00403 | HV
70-AL1/11-ST1A 110.0 | 8.4 | 0.4132 | 0.45 | 0.29 | ol | 70 | 0.00403 | HV
94-AL1/15-ST1A 110.0 | 8.65 | 0.306 | 0.44 | 0.35 | ol | 94 | 0.00403 | HV
122-AL1/20-ST1A 110.0 | 8.5 | 0.2376 | 0.43 | 0.41 | ol | 122 | 0.00403 | HV
149-AL1/24-ST1A 110.0 | 8.75 | 0.194 | 0.41 | 0.47 | ol | 149 | 0.00403 | HV
184-AL1/30-ST1A 110.0 | 8.8 | 0.1571 | 0.4 | 0.535 | ol | 184 | 0.00403 | HV
243-AL1/39-ST1A 110.0 | 9 | 0.1188 | 0.39 | 0.645 | ol | 243 | 0.00403 | HV
305-AL1/39-ST1A 110.0 | 9.2 | 0.0949 | 0.38 | 0.74 | ol | 305 | 0.00403 | HV
490-AL1/64-ST1A 110.0 | 9.75 | 0.059 | 0.37 | 0.96 | ol | 490 | 0.00403 | HV
679-AL1/86-ST1A 110.0 | 9.95 | 0.042 | 0.36 | 1.15 | ol | 679 | 0.00403 | HV
490-AL1/64-ST1A 220.0 | 10 | 0.059 | 0.285 | 0.96 | ol | 490 | 0.00403 | HV
679-AL1/86-ST1A 220.0 | 11.7 | 0.042 | 0.275 | 1.15 | ol | 679 | 0.00403 | HV
490-AL1/64-ST1A 380.0 | 11 | 0.059 | 0.253 | 0.96 | ol | 490 | 0.00403 | HV
679-AL1/86-ST1A 380.0 | 14.6 | 0.042 | 0.25 | 1.15 | ol | 679 | 0.00403 | HV

## trafo_std_types
| i0_percent | pfe_kw | vkr_percent | sn_mva | vn_lv_kv | vn_hv_kv | vk_percent | shift_degree | vector_group | tap_side | tap_neutral | tap_min | tap_max | tap_step_degree | tap_step_percent | tap_phase_shifter
160 MVA 380/110 kV | 0.06 | 60 | 0.25 | 160 | 110 | 380 | 12.2 | 0 | Yy0 | hv | 0 | -9 | 9 | 0 | 1.5 | FALSE
100 MVA 220/110 kV | 0.06 | 55 | 0.26 | 100 | 110 | 220 | 12 | 0 | Yy0 | hv | 0 | -9 | 9 | 0 | 1.5 | FALSE
63 MVA 110/20 kV | 0.04 | 22 | 0.32 | 63 | 20 | 110 | 18 | 150 | YNd5 | hv | 0 | -9 | 9 | 0 | 1.5 | FALSE
40 MVA 110/20 kV | 0.05 | 18 | 0.34 | 40 | 20 | 110 | 16.2 | 150 | YNd5 | hv | 0 | -9 | 9 | 0 | 1.5 | FALSE
25 MVA 110/20 kV | 0.07 | 14 | 0.41 | 25 | 20 | 110 | 12 | 150 | YNd5 | hv | 0 | -9 | 9 | 0 | 1.5 | FALSE
63 MVA 110/10 kV | 0.04 | 22 | 0.32 | 63 | 10 | 110 | 18 | 150 | YNd5 | hv | 0 | -9 | 9 | 0 | 1.5 | FALSE
40 MVA 110/10 kV | 0.05 | 18 | 0.34 | 40 | 10 | 110 | 16.2 | 150 | YNd5 | hv | 0 | -9 | 9 | 0 | 1.5 | FALSE
25 MVA 110/10 kV | 0.07 | 14 | 0.41 | 25 | 10 | 110 | 12 | 150 | YNd5 | hv | 0 | -9 | 9 | 0 | 1.5 | FALSE
0.25 MVA 20/0.4 kV | 0.32 | 0.8 | 1.44 | 0.25 | 0.4 | 20 | 6 | 150 | Yzn5 | hv | 0 | -2 | 2 | 0 | 2.5 | FALSE
0.4 MVA 20/0.4 kV | 0.3375 | 1.35 | 1.425 | 0.4 | 0.4 | 20 | 6 | 150 | Dyn5 | hv | 0 | -2 | 2 | 0 | 2.5 | FALSE
0.63 MVA 20/0.4 kV | 0.2619 | 1.65 | 1.206 | 0.63 | 0.4 | 20 | 6 | 150 | Dyn5 | hv | 0 | -2 | 2 | 0 | 2.5 | FALSE
0.25 MVA 10/0.4 kV | 0.24 | 0.6 | 1.2 | 0.25 | 0.4 | 10 | 4 | 150 | Dyn5 | hv | 0 | -2 | 2 | 0 | 2.5 | FALSE
0.4 MVA 10/0.4 kV | 0.2375 | 0.95 | 1.325 | 0.4 | 0.4 | 10 | 4 | 150 | Dyn5 | hv | 0 | -2 | 2 | 0 | 2.5 | FALSE
0.63 MVA 10/0.4 kV | 0.1873 | 1.18 | 1.0794 | 0.63 | 0.4 | 10 | 4 | 150 | Dyn5 | hv | 0 | -2 | 2 | 0 | 2.5 | FALSE

## trafo3w_std_types
| sn_hv_mva | sn_mv_mva | sn_lv_mva | vn_hv_kv | vn_mv_kv | vn_lv_kv | vk_hv_percent | vk_mv_percent | vk_lv_percent | vkr_hv_percent | vkr_mv_percent | vkr_lv_percent | pfe_kw | i0_percent | shift_mv_degree | shift_lv_degree | vector_group | tap_side | tap_neutral | tap_min | tap_max | tap_step_percent
63/25/38 MVA 110/20/10 kV | 63 | 25 | 38 | 110 | 20 | 10 | 10.4 | 10.4 | 10.4 | 0.28 | 0.32 | 0.35 | 35 | 0.89 | 0 | 0 | YN0yn0yn0 | hv | 0 | -10 | 10 | 1.2
63/25/38 MVA 110/10/10 kV | 63 | 25 | 38 | 110 | 10 | 10 | 10.4 | 10.4 | 10.4 | 0.28 | 0.32 | 0.35 | 35 | 0.89 | 0 | 0 | YN0yn0yn0 | hv | 0 | -10 | 10 | 1.2

## fuse_std_types
| fuse_type | i_rated_a | t_avg | t_min | t_total | x_avg | x_min | x_total
HV 100A | HV 100A | 100 | 0 | [10.0, 3.64, 0.854, 0.281, 0.1, 0.0531, 0.022, 0.01] | [10.0, 4.267, 1.21, 0.403, 0.1, 0.058, 0.022, 0.01] | 0 | [300.0, 350.0, 450.0, 550.0, 700.0, 850.0, 1200.0, 1752.0] | [600.0, 700.0, 900.0, 1150.0, 1665.0, 2000.0, 3000.0, 4313.0]
HV 10A | HV 10A | 10 | 0 | [10.0, 1675.0, 0.344, 0.156, 0.1, 0.0417, 0.0171, 0.01] | [10.0, 1.3, 0.3, 0.155, 0.1, 0.0555, 0.023, 0.01] | 0 | [30.0, 32.0, 35.0, 37.0, 39.0, 50.0, 70.0, 88.0] | [60.0, 70.0, 80.0, 87.0, 94.0, 110.0, 150.0, 216.0]
HV 125A | HV 125A | 125 | 0 | [10.0, 1.82, 0.344, 0.1, 0.0467, 0.0269, 0.01] | [10.0, 2.478, 0.426, 0.1, 0.0427, 0.0211, 0.01] | 0 | [375.0, 500.0, 700.0, 925.0, 1200.0, 1500.0, 2341.0] | [750.0, 1000.0, 1500.0, 2200.0, 3000.0, 4000.0, 5765.0]
HV 160A | HV 160A | 160 | 0 | [10.0, 4.15, 1.03, 0.198, 0.1, 0.051, 0.0172, 0.01] | [10.0, 2.3, 0.734, 0.274, 0.1, 0.046, 0.0177, 0.01] | 0 | [480.0, 550.0, 700.0, 1000.0, 1260.0, 1600.0, 2500.0, 3227.0] | [960.0, 1300.0, 1700.0, 2200.0, 2996.0, 4000.0, 6000.0, 7946.0]
HV 16A | HV 16A | 16 | 0 | [10.0, 0.352, 0.164, 0.1, 0.0649, 0.0342, 0.01] | [10.0, 2.34, 0.722, 0.181, 0.1, 0.055, 0.0296, 0.01] | 0 | [48.0, 60.0, 65.0, 71.0, 80.0, 100.0, 162.0] | [96.0, 110.0, 125.0, 150.0, 168.0, 200.0, 250.0, 398.0]
HV 200A | HV 200A | 200 | 0 | [10.0, 4.267, 1.21, 0.403, 0.1, 0.058, 0.022, 0.01] | [10.0, 3.73, 1.654, 0.328, 0.1, 0.0531, 0.019, 0.01] | 0 | [600.0, 700.0, 900.0, 1150.0, 1665.0, 2000.0, 3000.0, 4313.0] | [1200.0, 1500.0, 1800.0, 2700.0, 3960.0, 5000.0, 7500.0, 10620.0]
HV 20A | HV 20A | 20 | 0 | [10.0, 1.3, 0.3, 0.155, 0.1, 0.0555, 0.023, 0.01] | [10.0, 1.3, 0.161, 0.1, 0.0611, 0.0399, 0.0141, 0.01] | 0 | [60.0, 70.0, 80.0, 87.0, 94.0, 110.0, 150.0, 216.0] | [120.0, 150.0, 200.0, 223.0, 260.0, 300.0, 450.0, 532.0]
HV 25A | HV 25A | 25 | 0 | [10.0, 2.512, 0.833, 0.299, 0.1, 0.0372, 0.0223, 0.01] | [10.0, 3.125, 0.597, 0.198, 0.1, 0.0378, 0.022, 0.01] | 0 | [75.0, 82.0, 90.0, 100.0, 124.0, 170.0, 200.0, 289.0] | [150.0, 170.0, 210.0, 250.0, 294.0, 400.0, 500.0, 711.0]
HV 31.5A | HV 31.5A | 31.5 | 0 | [10.0, 2.34, 0.722, 0.181, 0.1, 0.055, 0.0296, 0.01] | [10.0, 2.84, 0.368, 0.164, 0.1, 0.0621, 0.0378, 0.0195, 0.01] | 0 | [95.0, 110.0, 125.0, 150.0, 165.0, 200.0, 250.0, 390.0] | [189.0, 220.0, 300.0, 350.0, 393.0, 450.0, 530.0, 700.0, 960.0]
HV 40A | HV 40A | 40 | 0 | [10.0, 1.3, 0.161, 0.1, 0.0611, 0.0399, 0.0141, 0.01] | [10.0, 2.05, 0.369, 0.198, 0.1, 0.051, 0.0298, 0.01] | 0 | [120.0, 150.0, 200.0, 223.0, 260.0, 300.0, 450.0, 532.0] | [240.0, 300.0, 400.0, 450.0, 530.0, 650.0, 800.0, 1311.0]
HV 50A | HV 50A | 50 | 0 | [10.0, 3.215, 0.597, 0.198, 0.1, 0.0378, 0.022, 0.01] | [10.0, 3.64, 0.854, 0.281, 0.1, 0.0531, 0.022, 0.01] | 0 | [150.0, 170.0, 210.0, 250.0, 294.0, 400.0, 500.0, 711.0] | [300.0, 350.0, 450.0, 550.0, 700.0, 850.0, 1200.0, 1752.0]
HV 6.3A | HV 6.3A | 6.3 | 0 | [10.0, 1.39, 0.344, 0.168, 0.1, 0.056, 0.0263, 0.01] | [10.0, 1.711, 0.516, 0.198, 0.1, 0.0634, 0.0303, 0.01] | 0 | [19.0, 19.5, 20.4, 20.8, 22.0, 25.0, 32.0, 48.0] | [38.0, 40.0, 43.0, 48.0, 53.0, 60.0, 75.0, 118.0]
HV 63A | HV 63A | 63 | 0 | [10.0, 2.84, 0.368, 0.164, 0.1, 0.0621, 0.0378, 0.0195, 0.01] | [10.0, 1.82, 0.344, 0.1, 0.0467, 0.0269, 0.01] | 0 | [189.0, 220.0, 300.0, 350.0, 393.0, 450.0, 530.0, 700.0, 961.0] | [378.0, 500.0, 700.0, 934.0, 1200.0, 1500.0, 2366.0]
HV 80A | HV 80A | 80 | 0 | [10.0, 2.05, 0.369, 0.198, 0.1, 0.051, 0.0298, 0.01] | [10.0, 4.15, 1.03, 0.198, 0.1, 0.051, 0.0172, 0.01] | 0 | [240.0, 300.0, 400.0, 450.0, 530.0, 650.0, 800.0, 1311.0] | [480.0, 550.0, 700.0, 1000.0, 1260.0, 1600.0, 2500.0, 3227.0]
Siemens NH-1-100 | Siemens NH-1-100 | 100 | [5400.0, 2000.0, 400.0, 20.0, 1.0, 0.2, 0.012, 0.004] | 0 | 0 | [150.0, 190.0, 250.0, 430.0, 900.0, 1250.0, 2700.0, 3600.0] | 0 | 0
Siemens NH-1-125 | Siemens NH-1-125 | 125 | [4800.0, 120.0, 7.0, 0.1, 0.004] | 0 | 0 | [180.0, 400.0, 740.0, 2000.0, 4250.0] | 0 | 0
Siemens NH-1-16 | Siemens NH-1-16 | 16 | [4000.0, 400.0, 2.0, 0.1, 0.04, 0.01] | 0 | 0 | [26.0, 35.0, 75.0, 150.0, 200.0, 300.0] | 0 | 0
Siemens NH-1-160 | Siemens NH-1-160 | 160 | [4800.0, 120.0, 7.0, 0.1, 0.004] | 0 | 0 | [210.0, 500.0, 900.0, 2300.0, 5000.0] | 0 | 0
Siemens NH-1-25 | Siemens NH-1-25 | 25 | [4000.0, 1000.0, 10.0, 0.2, 0.02, 0.01] | 0 | 0 | [40.0, 50.0, 100.0, 210.0, 400.0, 500.0] | 0 | 0
Siemens NH-1-50 | Siemens NH-1-50 | 50 | [4000.0, 40.0, 4.0, 1.0, 0.02, 0.01] | 0 | 0 | [86.0, 200.0, 300.0, 400.0, 1000.0, 1280.0] | 0 | 0
Siemens NH-1-63 | Siemens NH-1-63 | 63 | [4000.0, 100.0, 10.0, 2.0, 0.04, 0.01] | 0 | 0 | [100.0, 200.0, 300.0, 400.0, 1000.0, 1500.0] | 0 | 0
Siemens NH-1-80 | Siemens NH-1-80 | 80 | [4800.0, 120.0, 7.0, 0.1, 0.01] | 0 | 0 | [150.58, 250.0, 450.0, 1150.0, 2470.0] | 0 | 0
Siemens NH-2-1000 | Siemens NH-2-1000 | 1000 | [4800.0, 120.0, 7.0, 0.1, 0.004] | 0 | 0 | [1900.0, 3500.0, 8400.0, 24000.0, 52000.0] | 0 | 0
Siemens NH-2-200 | Siemens NH-2-200 | 200 | [4800.0, 120.0, 7.0, 0.1, 0.004] | 0 | 0 | [280.0, 650.0, 1200.0, 3000.0, 7000.0] | 0 | 0
Siemens NH-2-224 | Siemens NH-2-224 | 224 | [4800.0, 120.0, 7.0, 0.2, 0.04, 0.004] | 0 | 0 | [400.0, 750.0, 1453.0, 3025.0, 4315.0, 7600.0] | 0 | 0
Siemens NH-2-250 | Siemens NH-2-250 | 250 | [4800.0, 120.0, 7.0, 0.1, 0.004] | 0 | 0 | [450.0, 800.0, 1650.0, 4000.0, 8500.0] | 0 | 0
Siemens NH-2-315 | Siemens NH-2-315 | 315 | [4800.0, 120.0, 7.0, 0.1, 0.004] | 0 | 0 | [550.0, 920.0, 1900.0, 5000.0, 11000.0] | 0 | 0
Siemens NH-2-355 | Siemens NH-2-355 | 355 | [4800.0, 120.0, 6.0, 0.1, 0.004] | 0 | 0 | [650.0, 1116.27, 2350.0, 5840.0, 12790.0] | 0 | 0
Siemens NH-2-400 | Siemens NH-2-400 | 400 | [4800.0, 120.0, 7.0, 0.1, 0.004] | 0 | 0 | [720.0, 1350.0, 2800.0, 6500.0, 15000.0] | 0 | 0
Siemens NH-2-425 | Siemens NH-2-425 | 425 | [4800.0, 120.0, 7.0, 0.1, 0.004] | 0 | 0 | [850.0, 1500.0, 3050.0, 7500.0, 16500.0] | 0 | 0
Siemens NH-2-630 | Siemens NH-2-630 | 630 | [4800.0, 120.0, 7.0, 0.1, 0.004] | 0 | 0 | [1200.0, 2000.0, 4800.0, 12000.0, 26000.0] | 0 | 0

## dtypes
| element | column | dtype
0 | bus | name | object
1 | bus | vn_kv | float64
2 | bus | type | object
3 | bus | zone | object
4 | bus | in_service | bool
5 | load | name | object
6 | load | bus | uint32
7 | load | p_mw | float64
8 | load | q_mvar | float64
9 | load | const_z_percent | float64
10 | load | const_i_percent | float64
11 | load | sn_mva | float64
12 | load | scaling | float64
13 | load | in_service | bool
14 | load | type | object
15 | ext_grid | name | object
16 | ext_grid | bus | uint32
17 | ext_grid | vm_pu | float64
18 | ext_grid | va_degree | float64
19 | ext_grid | slack_weight | float64
20 | ext_grid | in_service | bool
21 | line | name | object
22 | line | std_type | object
23 | line | from_bus | uint32
24 | line | to_bus | uint32
25 | line | length_km | float64
26 | line | r_ohm_per_km | float64
27 | line | x_ohm_per_km | float64
28 | line | c_nf_per_km | float64
29 | line | g_us_per_km | float64
30 | line | max_i_ka | float64
31 | line | df | float64
32 | line | parallel | uint32
33 | line | type | object
34 | line | in_service | bool
35 | trafo | name | object
36 | trafo | std_type | object
37 | trafo | hv_bus | uint32
38 | trafo | lv_bus | uint32
39 | trafo | sn_mva | float64
40 | trafo | vn_hv_kv | float64
41 | trafo | vn_lv_kv | float64
42 | trafo | vk_percent | float64
43 | trafo | vkr_percent | float64
44 | trafo | pfe_kw | float64
45 | trafo | i0_percent | float64
46 | trafo | shift_degree | float64
47 | trafo | tap_side | object
48 | trafo | tap_neutral | int32
49 | trafo | tap_min | int32
50 | trafo | tap_max | int32
51 | trafo | tap_step_percent | float64
52 | trafo | tap_step_degree | float64
53 | trafo | tap_pos | int32
54 | trafo | tap_phase_shifter | bool
55 | trafo | parallel | uint32
56 | trafo | df | float64
57 | trafo | in_service | bool
58 | line_geodata | coords | object
59 | bus_geodata | x | float64
60 | bus_geodata | y | float64
61 | bus_geodata | coords | object

## parameters
| version | format_version | converged | OPF_converged | name | f_hz | sn_mva
0 | 2.14.6 | 2.14.0 | FALSE | FALSE |  | 50 | 1