## bus
| name | vn_kv | type | zone | in_service
0 | bus_LV_351-335_0_7_node_0 | 0.4 | n |  | TRUE
1 | bus_LV_351-335_0_7_node_1 | 0.4 | n |  | TRUE
2 | bus_LV_351-335_0_7_node_2 | 0.4 | n |  | TRUE
3 | bus_LV_351-335_0_7_node_3 | 0.4 | n |  | TRUE
4 | bus_LV_351-335_0_7_node_4 | 0.4 | n |  | TRUE
5 | bus_LV_351-335_0_7_node_5 | 0.4 | n |  | TRUE
6 | bus_LV_351-335_0_7_node_18 | 0.4 | n |  | TRUE
7 | bus_LV_351-335_0_7_node_6 | 0.4 | n |  | TRUE
8 | bus_LV_351-335_0_7_node_11 | 0.4 | n |  | TRUE
9 | bus_LV_351-335_0_7_node_50 | 0.4 | n |  | TRUE
10 | bus_LV_351-335_0_7_node_51 | 0.4 | n |  | TRUE
11 | bus_LV_351-335_0_7_node_42 | 0.4 | n |  | TRUE
12 | bus_LV_351-335_0_7_node_10 | 0.4 | n |  | TRUE
13 | bus_LV_351-335_0_7_node_57 | 0.4 | n |  | TRUE
14 | bus_LV_351-335_0_7_node_9 | 0.4 | n |  | TRUE
15 | bus_LV_351-335_0_7_node_13 | 0.4 | n |  | TRUE
16 | bus_LV_351-335_0_7_node_37 | 0.4 | n |  | TRUE
17 | bus_LV_351-335_0_7_node_12 | 0.4 | n |  | TRUE
18 | bus_LV_351-335_0_7_node_16 | 0.4 | n |  | TRUE
19 | bus_LV_351-335_0_7_node_26 | 0.4 | n |  | TRUE
20 | bus_LV_351-335_0_7_node_35 | 0.4 | n |  | TRUE
21 | bus_LV_351-335_0_7_node_32 | 0.4 | n |  | TRUE
22 | bus_LV_351-335_0_7_node_29 | 0.4 | n |  | TRUE
23 | bus_LV_351-335_0_7_node_17 | 0.4 | n |  | TRUE
24 | bus_LV_351-335_0_7_node_19 | 0.4 | n |  | TRUE
25 | bus_LV_351-335_0_7_node_36 | 0.4 | n |  | TRUE
26 | bus_LV_351-335_0_7_node_23 | 0.4 | n |  | TRUE
27 | bus_LV_351-335_0_7_node_43 | 0.4 | n |  | TRUE
28 | bus_LV_351-335_0_7_node_28 | 0.4 | n |  | TRUE
29 | bus_LV_351-335_0_7_node_27 | 0.4 | n |  | TRUE
30 | bus_LV_351-335_0_7_node_22 | 0.4 | n |  | TRUE
31 | bus_LV_351-335_0_7_node_59 | 0.4 | n |  | TRUE
32 | bus_LV_351-335_0_7_node_21 | 0.4 | n |  | TRUE
33 | bus_LV_351-335_0_7_node_65 | 0.4 | n |  | TRUE
34 | bus_LV_351-335_0_7_node_24 | 0.4 | n |  | TRUE
35 | bus_LV_351-335_0_7_node_20 | 0.4 | n |  | TRUE
36 | bus_LV_351-335_0_7_node_55 | 0.4 | n |  | TRUE
37 | bus_LV_351-335_0_7_node_63 | 0.4 | n |  | TRUE
38 | bus_LV_351-335_0_7_node_61 | 0.4 | n |  | TRUE
39 | bus_LV_351-335_0_7_node_8 | 0.4 | n |  | TRUE
40 | bus_LV_351-335_0_7_node_7 | 0.4 | n |  | TRUE
41 | bus_LV_351-335_0_7_node_58 | 0.4 | n |  | TRUE
42 | bus_LV_351-335_0_7_node_64 | 0.4 | n |  | TRUE
43 | bus_LV_351-335_0_7_node_53 | 0.4 | n |  | TRUE
44 | bus_LV_351-335_0_7_node_38 | 0.4 | n |  | TRUE
45 | bus_LV_351-335_0_7_node_30 | 0.4 | n |  | TRUE
46 | bus_LV_351-335_0_7_node_44 | 0.4 | n |  | TRUE
47 | bus_LV_351-335_0_7_node_45 | 0.4 | n |  | TRUE
48 | bus_LV_351-335_0_7_node_34 | 0.4 | n |  | TRUE
49 | bus_LV_351-335_0_7_node_46 | 0.4 | n |  | TRUE
50 | bus_LV_351-335_0_7_node_56 | 0.4 | n |  | TRUE
51 | bus_LV_351-335_0_7_node_60 | 0.4 | n |  | TRUE
52 | bus_LV_351-335_0_7_node_62 | 0.4 | n |  | TRUE
53 | bus_LV_351-335_0_7_node_31 | 0.4 | n |  | TRUE
54 | bus_LV_351-335_0_7_node_47 | 0.4 | n |  | TRUE
55 | bus_LV_351-335_0_7_node_48 | 0.4 | n |  | TRUE
56 | bus_LV_351-335_0_7_node_39 | 0.4 | n |  | TRUE
57 | bus_LV_351-335_0_7_node_33 | 0.4 | n |  | TRUE
58 | bus_LV_351-335_0_7_node_40 | 0.4 | n |  | TRUE
59 | bus_LV_351-335_0_7_node_41 | 0.4 | n |  | TRUE
60 | bus_LV_351-335_0_7_node_54 | 0.4 | n |  | TRUE
61 | bus_LV_351-335_0_7_node_49 | 0.4 | n |  | TRUE
62 | bus_LV_351-335_0_7_node_52 | 0.4 | n |  | TRUE
63 | bus_MV_604_0_node_119 | 20 | n |  | TRUE

## load
| name | bus | p_mw | q_mvar | const_z_percent | const_i_percent | sn_mva | scaling | in_service | type
0 | LV_351-335_0_7_load_0 | 0 | 0.00019664 | 4.9284e-05 | 0 | 0 |  | 1 | TRUE | wye
1 | LV_351-335_0_7_load_1 | 1 | 0.00095068 | 0.00023826 | 0 | 0 |  | 1 | TRUE | wye
2 | LV_351-335_0_7_load_2 | 2 | 0.00012251 | 3.0703e-05 | 0 | 0 |  | 1 | TRUE | wye
3 | LV_351-335_0_7_load_3 | 3 | 0.00035882 | 8.993e-05 | 0 | 0 |  | 1 | TRUE | wye
4 | LV_351-335_0_7_load_5 | 5 | 0.00036797 | 9.2221e-05 | 0 | 0 |  | 1 | TRUE | wye
5 | LV_351-335_0_7_load_6 | 7 | 0.00036736 | 9.2068e-05 | 0 | 0 |  | 1 | TRUE | wye
6 | LV_351-335_0_7_load_42 | 11 | 0.019062 | 0.0047774 | 0 | 0 |  | 1 | TRUE | wye
7 | LV_351-335_0_7_load_57 | 13 | 0.024551 | 0.0061531 | 0 | 0 |  | 1 | TRUE | wye
8 | LV_351-335_0_7_load_37 | 16 | 0.010935 | 0.0027406 | 0 | 0 |  | 1 | TRUE | wye
9 | LV_351-335_0_7_load_35 | 20 | 0.012017 | 0.0030118 | 0 | 0 |  | 1 | TRUE | wye
10 | LV_351-335_0_7_load_29 | 22 | 0.020192 | 0.0050606 | 0 | 0 |  | 1 | TRUE | wye
11 | LV_351-335_0_7_load_36 | 25 | 0.010258 | 0.0025708 | 0 | 0 |  | 1 | TRUE | wye
12 | LV_351-335_0_7_load_43 | 27 | 0.0033733 | 0.00084543 | 0 | 0 |  | 1 | TRUE | wye
13 | LV_351-335_0_7_load_28 | 28 | 0.010799 | 0.0027066 | 0 | 0 |  | 1 | TRUE | wye
14 | LV_351-335_0_7_load_27 | 29 | 0.010932 | 0.0027399 | 0 | 0 |  | 1 | TRUE | wye
15 | LV_351-335_0_7_load_59 | 31 | 0.019435 | 0.0048708 | 0 | 0 |  | 1 | TRUE | wye
16 | LV_351-335_0_7_load_65 | 33 | 0.014817 | 0.0037136 | 0 | 0 |  | 1 | TRUE | wye
17 | LV_351-335_0_7_load_55 | 36 | 0.024781 | 0.0062107 | 0 | 0 |  | 1 | TRUE | wye
18 | LV_351-335_0_7_load_63 | 37 | 0.0031523 | 0.00079005 | 0 | 0 |  | 1 | TRUE | wye
19 | LV_351-335_0_7_load_61 | 38 | 0.01424 | 0.0035688 | 0 | 0 |  | 1 | TRUE | wye
20 | LV_351-335_0_7_load_8 | 39 | 0.0015511 | 0.00038874 | 0 | 0 |  | 1 | TRUE | wye
21 | LV_351-335_0_7_load_7 | 40 | 0.0006336 | 0.00015879 | 0 | 0 |  | 1 | TRUE | wye
22 | LV_351-335_0_7_load_58 | 41 | 0.024542 | 0.0061507 | 0 | 0 |  | 1 | TRUE | wye
23 | LV_351-335_0_7_load_64 | 42 | 0.019172 | 0.004805 | 0 | 0 |  | 1 | TRUE | wye
24 | LV_351-335_0_7_load_38 | 44 | 0.019177 | 0.0048061 | 0 | 0 |  | 1 | TRUE | wye
25 | LV_351-335_0_7_load_30 | 45 | 0.011441 | 0.0028673 | 0 | 0 |  | 1 | TRUE | wye
26 | LV_351-335_0_7_load_44 | 46 | 0.0026372 | 0.00066094 | 0 | 0 |  | 1 | TRUE | wye
27 | LV_351-335_0_7_load_45 | 47 | 0.0022387 | 0.00056107 | 0 | 0 |  | 1 | TRUE | wye
28 | LV_351-335_0_7_load_46 | 49 | 0.011839 | 0.002967 | 0 | 0 |  | 1 | TRUE | wye
29 | LV_351-335_0_7_load_56 | 50 | 0.02447 | 0.0061328 | 0 | 0 |  | 1 | TRUE | wye
30 | LV_351-335_0_7_load_60 | 51 | 0.019037 | 0.0047712 | 0 | 0 |  | 1 | TRUE | wye
31 | LV_351-335_0_7_load_62 | 52 | 0.022017 | 0.0055181 | 0 | 0 |  | 1 | TRUE | wye
32 | LV_351-335_0_7_load_31 | 53 | 0.026175 | 0.0065601 | 0 | 0 |  | 1 | TRUE | wye
33 | LV_351-335_0_7_load_48 | 55 | 0.019894 | 0.0049859 | 0 | 0 |  | 1 | TRUE | wye
34 | LV_351-335_0_7_load_33 | 57 | 0.011973 | 0.0030008 | 0 | 0 |  | 1 | TRUE | wye
35 | LV_351-335_0_7_load_40 | 58 | 0.019061 | 0.0047772 | 0 | 0 |  | 1 | TRUE | wye
36 | LV_351-335_0_7_load_41 | 59 | 0.019031 | 0.0047696 | 0 | 0 |  | 1 | TRUE | wye
37 | LV_351-335_0_7_load_49 | 61 | 0.020036 | 0.0050214 | 0 | 0 |  | 1 | TRUE | wye
38 | LV_351-335_0_7_load_52 | 62 | 0.024593 | 0.0061636 | 0 | 0 |  | 1 | TRUE | wye

## ext_grid
| name | bus | vm_pu | va_degree | slack_weight | in_service
0 |  | 56 | 1 | 0 | 1 | TRUE

## line
| name | std_type | from_bus | to_bus | length_km | r_ohm_per_km | x_ohm_per_km | c_nf_per_km | g_us_per_km | max_i_ka | df | parallel | type | in_service
0 | LV_351-335_0_7_line_0 |  | 0 | 1 | 0.018492 | 0.125 | 0.08 | 261 | 0 | 0.364 | 1 | 1 | cs | TRUE
1 | LV_351-335_0_7_line_1 |  | 0 | 2 | 0.014907 | 0.125 | 0.08 | 261 | 0 | 0.364 | 1 | 1 | cs | TRUE
2 | LV_351-335_0_7_line_2 |  | 1 | 3 | 0.0001074 | 0.125 | 0.08 | 261 | 0 | 0.364 | 1 | 1 | cs | TRUE
3 | LV_351-335_0_7_line_3 |  | 2 | 4 | 0.031844 | 0.125 | 0.08 | 261 | 0 | 0.364 | 1 | 1 | cs | TRUE
4 | LV_351-335_0_7_line_4 |  | 3 | 5 | 0.013209 | 0.125 | 0.08 | 261 | 0 | 0.364 | 1 | 1 | cs | TRUE
5 | LV_351-335_0_7_line_5 |  | 4 | 6 | 0.050926 | 0.125 | 0.08 | 261 | 0 | 0.364 | 1 | 1 | cs | TRUE
6 | LV_351-335_0_7_line_6 |  | 5 | 7 | 0.0060311 | 0.125 | 0.08 | 261 | 0 | 0.364 | 1 | 1 | cs | TRUE
7 | LV_351-335_0_7_line_7 |  | 6 | 26 | 0.11901 | 0.125 | 0.08 | 261 | 0 | 0.364 | 1 | 1 | cs | TRUE
8 | LV_351-335_0_7_line_8 |  | 6 | 27 | 0.060217 | 0.125 | 0.08 | 261 | 0 | 0.364 | 1 | 1 | cs | TRUE
9 | LV_351-335_0_7_line_9 |  | 7 | 40 | 0.013314 | 0.125 | 0.08 | 261 | 0 | 0.364 | 1 | 1 | cs | TRUE
10 | LV_351-335_0_7_line_10 |  | 8 | 9 | 0.010212 | 0.125 | 0.08 | 261 | 0 | 0.364 | 1 | 1 | cs | TRUE
11 | LV_351-335_0_7_line_11 |  | 8 | 10 | 0.00876 | 0.125 | 0.08 | 261 | 0 | 0.364 | 1 | 1 | cs | TRUE
12 | LV_351-335_0_7_line_12 |  | 8 | 11 | 0.023527 | 0.125 | 0.08 | 261 | 0 | 0.364 | 1 | 2 | cs | TRUE
13 | LV_351-335_0_7_line_13 |  | 9 | 12 | 0.028892 | 0.125 | 0.08 | 261 | 0 | 0.364 | 1 | 1 | cs | TRUE
14 | LV_351-335_0_7_line_14 |  | 10 | 42 | 0.006507 | 0.125 | 0.08 | 261 | 0 | 0.364 | 1 | 1 | cs | TRUE
15 | LV_351-335_0_7_line_15 |  | 10 | 43 | 0.007586 | 0.125 | 0.08 | 261 | 0 | 0.364 | 1 | 1 | cs | TRUE
16 | LV_351-335_0_7_line_16 |  | 11 | 21 | 0.02528 | 0.125 | 0.08 | 261 | 0 | 0.364 | 1 | 3 | cs | TRUE
17 | LV_351-335_0_7_line_17 |  | 12 | 13 | 0.02348 | 0.125 | 0.08 | 261 | 0 | 0.364 | 1 | 1 | cs | TRUE
18 | LV_351-335_0_7_line_18 |  | 12 | 14 | 0.040476 | 0.125 | 0.08 | 261 | 0 | 0.364 | 1 | 1 | cs | TRUE
19 | LV_351-335_0_7_line_19 |  | 13 | 41 | 0.012311 | 0.125 | 0.08 | 261 | 0 | 0.364 | 1 | 1 | cs | TRUE
20 | LV_351-335_0_7_line_20 |  | 14 | 39 | 0.12216 | 0.125 | 0.08 | 261 | 0 | 0.364 | 1 | 1 | cs | TRUE
21 | LV_351-335_0_7_line_21 |  | 15 | 16 | 0.033593 | 0.125 | 0.08 | 261 | 0 | 0.364 | 1 | 1 | cs | TRUE
22 | LV_351-335_0_7_line_22 |  | 15 | 17 | 0.028587 | 0.125 | 0.08 | 261 | 0 | 0.364 | 1 | 1 | cs | TRUE
23 | LV_351-335_0_7_line_23 |  | 17 | 21 | 0.029399 | 0.125 | 0.08 | 261 | 0 | 0.364 | 1 | 1 | cs | TRUE
24 | LV_351-335_0_7_line_24 |  | 17 | 22 | 0.014825 | 0.125 | 0.08 | 261 | 0 | 0.364 | 1 | 1 | cs | TRUE
25 | LV_351-335_0_7_line_25 |  | 18 | 19 | 0.023986 | 0.125 | 0.08 | 261 | 0 | 0.364 | 1 | 1 | cs | TRUE
26 | LV_351-335_0_7_line_26 |  | 18 | 20 | 0.024622 | 0.125 | 0.08 | 261 | 0 | 0.364 | 1 | 1 | cs | TRUE
27 | LV_351-335_0_7_line_27 |  | 19 | 38 | 0.023718 | 0.125 | 0.08 | 261 | 0 | 0.364 | 1 | 1 | cs | TRUE
28 | LV_351-335_0_7_line_28 |  | 19 | 30 | 0.024217 | 0.125 | 0.08 | 261 | 0 | 0.364 | 1 | 1 | cs | TRUE
29 | LV_351-335_0_7_line_29 |  | 20 | 48 | 0.003641 | 0.125 | 0.08 | 261 | 0 | 0.364 | 1 | 1 | cs | TRUE
30 | LV_351-335_0_7_line_30 |  | 21 | 44 | 0.017125 | 0.125 | 0.08 | 261 | 0 | 0.364 | 1 | 3 | cs | TRUE
31 | LV_351-335_0_7_line_31 |  | 22 | 45 | 0.011911 | 0.125 | 0.08 | 261 | 0 | 0.364 | 1 | 1 | cs | TRUE
32 | LV_351-335_0_7_line_32 |  | 23 | 24 | 0.014995 | 0.125 | 0.08 | 261 | 0 | 0.364 | 1 | 1 | cs | TRUE
33 | LV_351-335_0_7_line_33 |  | 23 | 25 | 0.035659 | 0.125 | 0.08 | 261 | 0 | 0.364 | 1 | 1 | cs | TRUE
34 | LV_351-335_0_7_line_34 |  | 24 | 28 | 0.032722 | 0.125 | 0.08 | 261 | 0 | 0.364 | 1 | 1 | cs | TRUE
35 | LV_351-335_0_7_line_35 |  | 24 | 29 | 0.012942 | 0.125 | 0.08 | 261 | 0 | 0.364 | 1 | 1 | cs | TRUE
36 | LV_351-335_0_7_line_36 |  | 25 | 48 | 0.037857 | 0.125 | 0.08 | 261 | 0 | 0.364 | 1 | 1 | cs | TRUE
37 | LV_351-335_0_7_line_37 |  | 26 | 37 | 0.024463 | 0.125 | 0.08 | 261 | 0 | 0.364 | 1 | 1 | cs | TRUE
38 | LV_351-335_0_7_line_38 |  | 28 | 49 | 0.015846 | 0.125 | 0.08 | 261 | 0 | 0.364 | 1 | 1 | cs | TRUE
39 | LV_351-335_0_7_line_39 |  | 30 | 31 | 0.022711 | 0.125 | 0.08 | 261 | 0 | 0.364 | 1 | 1 | cs | TRUE
40 | LV_351-335_0_7_line_40 |  | 31 | 51 | 0.012423 | 0.125 | 0.08 | 261 | 0 | 0.364 | 1 | 1 | cs | TRUE
41 | LV_351-335_0_7_line_41 |  | 32 | 33 | 0.004086 | 0.125 | 0.08 | 261 | 0 | 0.364 | 1 | 1 | cs | TRUE
42 | LV_351-335_0_7_line_42 |  | 32 | 34 | 0.008921 | 0.125 | 0.08 | 261 | 0 | 0.364 | 1 | 1 | cs | TRUE
43 | LV_351-335_0_7_line_43 |  | 34 | 35 | 0.030974 | 0.125 | 0.08 | 261 | 0 | 0.364 | 1 | 1 | cs | TRUE
44 | LV_351-335_0_7_line_44 |  | 35 | 36 | 0.01503 | 0.125 | 0.08 | 261 | 0 | 0.364 | 1 | 1 | cs | TRUE
45 | LV_351-335_0_7_line_45 |  | 36 | 50 | 0.018988 | 0.125 | 0.08 | 261 | 0 | 0.364 | 1 | 1 | cs | TRUE
46 | LV_351-335_0_7_line_46 |  | 38 | 52 | 0.020569 | 0.125 | 0.08 | 261 | 0 | 0.364 | 1 | 1 | cs | TRUE
47 | LV_351-335_0_7_line_47 |  | 39 | 40 | 0.018772 | 0.125 | 0.08 | 261 | 0 | 0.364 | 1 | 1 | cs | TRUE
48 | LV_351-335_0_7_line_48 |  | 43 | 60 | 0.030746 | 0.125 | 0.08 | 261 | 0 | 0.364 | 1 | 1 | cs | TRUE
49 | LV_351-335_0_7_line_49 |  | 43 | 62 | 0.0063624 | 0.125 | 0.08 | 261 | 0 | 0.364 | 1 | 1 | cs | TRUE
50 | LV_351-335_0_7_line_50 |  | 44 | 56 | 0.018986 | 0.125 | 0.08 | 261 | 0 | 0.364 | 1 | 3 | cs | TRUE
51 | LV_351-335_0_7_line_51 |  | 45 | 53 | 0.0022264 | 0.125 | 0.08 | 261 | 0 | 0.364 | 1 | 1 | cs | TRUE
52 | LV_351-335_0_7_line_52 |  | 46 | 47 | 0.0040244 | 0.125 | 0.08 | 261 | 0 | 0.364 | 1 | 1 | cs | TRUE
53 | LV_351-335_0_7_line_53 |  | 47 | 49 | 0.023101 | 0.125 | 0.08 | 261 | 0 | 0.364 | 1 | 1 | cs | TRUE
54 | LV_351-335_0_7_line_54 |  | 48 | 57 | 0.012706 | 0.125 | 0.08 | 261 | 0 | 0.364 | 1 | 1 | cs | TRUE
55 | LV_351-335_0_7_line_55 |  | 50 | 60 | 0.0084192 | 0.125 | 0.08 | 261 | 0 | 0.364 | 1 | 1 | cs | TRUE
56 | LV_351-335_0_7_line_56 |  | 51 | 59 | 0.012288 | 0.125 | 0.08 | 261 | 0 | 0.364 | 1 | 2 | cs | TRUE
57 | LV_351-335_0_7_line_57 |  | 53 | 54 | 0.0065503 | 0.125 | 0.08 | 261 | 0 | 0.364 | 1 | 1 | cs | TRUE
58 | LV_351-335_0_7_line_58 |  | 54 | 55 | 0.0092984 | 0.125 | 0.08 | 261 | 0 | 0.364 | 1 | 1 | cs | TRUE
59 | LV_351-335_0_7_line_59 |  | 55 | 61 | 0.0098495 | 0.125 | 0.08 | 261 | 0 | 0.364 | 1 | 1 | cs | TRUE
60 | LV_351-335_0_7_line_60 |  | 56 | 58 | 0.016146 | 0.125 | 0.08 | 261 | 0 | 0.364 | 1 | 1 | cs | TRUE
61 | LV_351-335_0_7_line_61 |  | 56 | 59 | 0.02776 | 0.125 | 0.08 | 261 | 0 | 0.364 | 1 | 3 | cs | TRUE

## trafo
| name | std_type | hv_bus | lv_bus | sn_mva | vn_hv_kv | vn_lv_kv | vk_percent | vkr_percent | pfe_kw | i0_percent | shift_degree | tap_side | tap_neutral | tap_min | tap_max | tap_step_percent | tap_step_degree | tap_pos | tap_phase_shifter | parallel | df | in_service
0 | LV_351-335_0_7_trafo_39 | 0.63 MVA 20/0.4 kV | 63 | 56 | 0.63 | 20 | 0.4 | 6 | 1.206 | 1.65 | 0.2619 | 150 | hv | 0 | -2 | 2 | 2.5 | 0 | 0 | FALSE | 1 | 1 | TRUE

## line_geodata
| x0 | y0 | x1 | y1 | x2 | y2 | x3 | y3 | x4 | y4 | x5 | y5 | x6 | y6 | x7 | y7 | x8 | y8 | x9 | y9 | x10 | y10 | x11 | y11 | x12 | y12 | x13 | y13 | x14 | y14
0 | 2598900.5561 | 1199930.4652 | 2598887.1608 | 1199943.2135
1 | 2598900.5561 | 1199930.4652 | 2598911.3541 | 1199920.1887
2 | 2598887.083 | 1199943.2876 | 2598887.1608 | 1199943.2135
3 | 2598934.4214 | 1199898.2354 | 2598911.3541 | 1199920.1887
4 | 2598877.5144 | 1199952.3941 | 2598887.083 | 1199943.2876
5 | 2598900.0114 | 1199895.763 | 2598903.4074 | 1199899.3643 | 2598908.9026 | 1199893.3489 | 2598916.3919 | 1199884.854 | 2598917.3584 | 1199883.5308 | 2598918.3478 | 1199881.8742 | 2598919.4366 | 1199882.9857 | 2598924.9646 | 1199888.6099 | 2598925.9392 | 1199889.5991 | 2598926.7844 | 1199890.4661 | 2598931.7793 | 1199895.5456 | 2598934.4214 | 1199898.2354
6 | 2598877.5144 | 1199952.3941 | 2598873.1455 | 1199956.5519
7 | 2598814.597 | 1199934.1343 | 2598820.3054 | 1199928.6746 | 2598821.683 | 1199927.3514 | 2598851.1003 | 1199899.0968 | 2598852.2343 | 1199897.7069 | 2598853.117 | 1199895.7502 | 2598855.8045 | 1199897.0725 | 2598857.3196 | 1199897.9505 | 2598859.7636 | 1199899.3841 | 2598863.2876 | 1199896.0038 | 2598880.7022 | 1199879.3024 | 2598882.5822 | 1199877.4789 | 2598889.2904 | 1199884.4035 | 2598900.0114 | 1199895.763
8 | 2598900.0114 | 1199895.763 | 2598898.1999 | 1199897.4976 | 2598856.5306 | 1199937.4226
9 | 2598873.1455 | 1199956.5519 | 2598872.0775 | 1199957.5684 | 2598864.7625 | 1199961.4052 | 2598862.2247 | 1199963.9292
10 | 2598798.9904 | 1200109.5095 | 2598804.3438 | 1200118.213
11 | 2598804.3438 | 1200118.213 | 2598811.8106 | 1200113.5978
12 | 2598804.3438 | 1200118.213 | 2598816.4391 | 1200138.3922
13 | 2598787.5587 | 1200084.4429 | 2598789.5082 | 1200087.9333 | 2598788.7776 | 1200088.9006 | 2598788.42 | 1200089.5566 | 2598788.2146 | 1200090.3571 | 2598788.2072 | 1200091.0908 | 2598788.4129 | 1200091.8801 | 2598798.9904 | 1200109.5095
14 | 2598811.8106 | 1200113.5978 | 2598817.3518 | 1200110.1615
15 | 2598811.8106 | 1200113.5978 | 2598810.8283 | 1200111.9194 | 2598811.0788 | 1200108.9288 | 2598813.3014 | 1200107.4942
16 | 2598827.6619 | 1200160.5308 | 2598827.7831 | 1200157.318 | 2598816.4391 | 1200138.3922
17 | 2598787.5587 | 1200084.4429 | 2598795.977 | 1200079.3717 | 2598807.6088 | 1200072.2246
18 | 2598760.909 | 1200057.4342 | 2598760.6734 | 1200058.9351 | 2598760.8716 | 1200060.4914 | 2598761.146 | 1200061.6698 | 2598761.6486 | 1200062.8258 | 2598762.2883 | 1200063.7595 | 2598766.933 | 1200068.5166 | 2598768.4862 | 1200069.8281 | 2598775.2548 | 1200074.8182 | 2598776.4197 | 1200075.5183 | 2598779.602 | 1200076.8961 | 2598782.2513 | 1200077.7293 | 2598783.9794 | 1200078.0403 | 2598784.7714 | 1200079.4631 | 2598787.5587 | 1200084.4429
19 | 2598807.6088 | 1200072.2246 | 2598818.0982 | 1200065.7795
20 | 2598760.909 | 1200057.4342 | 2598766.9073 | 1200055.7876 | 2598768.9245 | 1200054.9089 | 2598792.962 | 1200041.7966 | 2598798.1226 | 1200038.4382 | 2598802.4991 | 1200035.0799 | 2598807.7128 | 1200030.5541 | 2598811.8301 | 1200025.5839 | 2598817.1191 | 1200017.2561 | 2598824.7821 | 1200003.8473 | 2598837.4387 | 1199988.581 | 2598848.9152 | 1199977.1667
21 | 2598824.3837 | 1200173.3384 | 2598841.6816 | 1200202.1359
22 | 2598824.3837 | 1200173.3384 | 2598827.8316 | 1200171.2476 | 2598838.15 | 1200188.3769 | 2598842.0165 | 1200185.9637
23 | 2598827.6619 | 1200160.5308 | 2598827.6089 | 1200161.8871 | 2598842.0165 | 1200185.9637
24 | 2598842.0165 | 1200185.9637 | 2598854.5922 | 1200178.1126
25 | 2598941.824 | 1200114.8947 | 2598943.7654 | 1200116.2395 | 2598946.4074 | 1200118.7293 | 2598949.3312 | 1200122.3084 | 2598954.73 | 1200130.7564 | 2598956.5271 | 1200133.5798
26 | 2598956.5271 | 1200133.5798 | 2598935.8253 | 1200146.9101
27 | 2598941.824 | 1200114.8947 | 2598939.9896 | 1200116.0401 | 2598934.7376 | 1200119.354 | 2598921.7624 | 1200127.5477
28 | 2598921.8082 | 1200101.1801 | 2598941.824 | 1200114.8947
29 | 2598932.764 | 1200148.8814 | 2598935.8253 | 1200146.9101
30 | 2598827.6619 | 1200160.5308 | 2598842.147 | 1200151.3967
31 | 2598864.6504 | 1200171.7327 | 2598854.8417 | 1200177.9568 | 2598854.5922 | 1200178.1126
32 | 2598953.0836 | 1200200.4496 | 2598955.0636 | 1200204.8183 | 2598948.928 | 1200204.5749 | 2598947.0097 | 1200204.3529 | 2598945.9744 | 1200204.0863 | 2598944.9999 | 1200203.6751
33 | 2598953.0836 | 1200200.4496 | 2598927.2321 | 1200175.8887
34 | 2598944.9999 | 1200203.6751 | 2598944.3379 | 1200205.076 | 2598941.8112 | 1200208.4116 | 2598940.837 | 1200209.3567 | 2598939.8019 | 1200210.1462 | 2598922.1205 | 1200220.7108 | 2598920.1483 | 1200217.5429
35 | 2598944.9999 | 1200203.6751 | 2598944.1624 | 1200203.1528 | 2598943.4544 | 1200202.4859 | 2598935.7016 | 1200194.708
36 | 2598932.764 | 1200148.8814 | 2598931.0901 | 1200153.2952 | 2598928.0304 | 1200155.3858 | 2598923.0981 | 1200158.6662 | 2598917.7706 | 1200164.4259 | 2598917.375 | 1200165.8379 | 2598917.7178 | 1200166.8606 | 2598918.6771 | 1200167.7609 | 2598927.2321 | 1200175.8887
37 | 2598814.597 | 1199934.1343 | 2598796.9234 | 1199951.0484
38 | 2598907.6876 | 1200220.9026 | 2598907.6876 | 1200220.9026 | 2598909.5532 | 1200223.8705 | 2598920.1483 | 1200217.5429
39 | 2598921.8082 | 1200101.1801 | 2598902.5955 | 1200113.2903
40 | 2598902.5955 | 1200113.2903 | 2598892.0861 | 1200119.9146
41 | 2598854.907 | 1200049.9659 | 2598856.8398 | 1200046.3635
42 | 2598846.2513 | 1200048.9671 | 2598848.2077 | 1200048.6221 | 2598850.1412 | 1200048.4549 | 2598852.3413 | 1200048.9436 | 2598853.7193 | 1200049.4325 | 2598854.907 | 1200049.9659
43 | 2598846.2513 | 1200048.9671 | 2598848.2621 | 1200054.2362 | 2598849.3735 | 1200054.1915 | 2598850.386 | 1200054.2691 | 2598852.4719 | 1200054.6022 | 2598854.2229 | 1200055.191 | 2598856.0501 | 1200056.0022 | 2598857.725 | 1200057.0024 | 2598870.2799 | 1200065.8379
44 | 2598870.2799 | 1200065.8379 | 2598862.1081 | 1200078.4522
45 | 2598862.1081 | 1200078.4522 | 2598858.8419 | 1200083.4942 | 2598858.1874 | 1200084.3281 | 2598857.2511 | 1200084.9508 | 2598848.1165 | 1200090.7054
46 | 2598921.7624 | 1200127.5477 | 2598904.3708 | 1200138.5302
47 | 2598848.9152 | 1199977.1667 | 2598862.2247 | 1199963.9292
48 | 2598813.3014 | 1200107.4942 | 2598826.0658 | 1200099.4428 | 2598827.0553 | 1200098.8867 | 2598828.1438 | 1200098.6308 | 2598837.4916 | 1200097.0169 | 2598838.3061 | 1200096.8389 | 2598839.0597 | 1200096.4496 | 2598840.993 | 1200095.193
49 | 2598813.3014 | 1200107.4942 | 2598811.8164 | 1200105.0599 | 2598810.5068 | 1200103.6594 | 2598808.9158 | 1200103.5708
50 | 2598858.2065 | 1200141.2697 | 2598842.147 | 1200151.3967
51 | 2598866.7462 | 1200171.5621 | 2598866.7462 | 1200171.5621 | 2598865.2693 | 1200171.34 | 2598864.6504 | 1200171.7327
52 | 2598885.4072 | 1200230.5149 | 2598888.9095 | 1200228.5326
53 | 2598888.9095 | 1200228.5326 | 2598888.9095 | 1200228.5326 | 2598890.5315 | 1200231.1782 | 2598907.6876 | 1200220.9026
54 | 2598932.764 | 1200148.8814 | 2598922.082 | 1200155.7623
55 | 2598840.993 | 1200095.193 | 2598848.1165 | 1200090.7054
56 | 2598881.6905 | 1200126.4672 | 2598892.0861 | 1200119.9146
57 | 2598871.2004 | 1200176.2526 | 2598868.9008 | 1200173.0958 | 2598866.7462 | 1200171.5621
58 | 2598871.2004 | 1200176.2526 | 2598873.834 | 1200174.8068 | 2598879.9007 | 1200176.483
59 | 2598889.3945 | 1200179.106 | 2598879.9007 | 1200176.483
60 | 2598858.2065 | 1200141.2697 | 2598849.7324 | 1200127.5264
61 | 2598858.2065 | 1200141.2697 | 2598881.6905 | 1200126.4672

## bus_geodata
| x | y | coords
0 | 2598900.5561 | 1199930.4652
1 | 2598887.1608 | 1199943.2135
2 | 2598911.3541 | 1199920.1887
3 | 2598887.083 | 1199943.2876
4 | 2598934.4214 | 1199898.2354
5 | 2598877.5144 | 1199952.3941
6 | 2598900.0114 | 1199895.763
7 | 2598873.1455 | 1199956.5519
8 | 2598804.3438 | 1200118.213
9 | 2598798.9904 | 1200109.5095
10 | 2598811.8106 | 1200113.5978
11 | 2598816.4391 | 1200138.3922
12 | 2598787.5587 | 1200084.4429
13 | 2598807.6088 | 1200072.2246
14 | 2598760.909 | 1200057.4342
15 | 2598824.3837 | 1200173.3384
16 | 2598841.6816 | 1200202.1359
17 | 2598842.0165 | 1200185.9637
18 | 2598956.5271 | 1200133.5798
19 | 2598941.824 | 1200114.8947
20 | 2598935.8253 | 1200146.9101
21 | 2598827.6619 | 1200160.5308
22 | 2598854.5922 | 1200178.1126
23 | 2598953.0836 | 1200200.4496
24 | 2598944.9999 | 1200203.6751
25 | 2598927.2321 | 1200175.8887
26 | 2598814.597 | 1199934.1343
27 | 2598856.5306 | 1199937.4226
28 | 2598920.1483 | 1200217.5429
29 | 2598935.7016 | 1200194.708
30 | 2598921.8082 | 1200101.1801
31 | 2598902.5955 | 1200113.2903
32 | 2598854.907 | 1200049.9659
33 | 2598856.8398 | 1200046.3635
34 | 2598846.2513 | 1200048.9671
35 | 2598870.2799 | 1200065.8379
36 | 2598862.1081 | 1200078.4522
37 | 2598796.9234 | 1199951.0484
38 | 2598921.7624 | 1200127.5477
39 | 2598848.9152 | 1199977.1667
40 | 2598862.2247 | 1199963.9292
41 | 2598818.0982 | 1200065.7795
42 | 2598817.3518 | 1200110.1615
43 | 2598813.3014 | 1200107.4942
44 | 2598842.147 | 1200151.3967
45 | 2598864.6504 | 1200171.7327
46 | 2598885.4072 | 1200230.5149
47 | 2598888.9095 | 1200228.5326
48 | 2598932.764 | 1200148.8814
49 | 2598907.6876 | 1200220.9026
50 | 2598848.1165 | 1200090.7054
51 | 2598892.0861 | 1200119.9146
52 | 2598904.3708 | 1200138.5302
53 | 2598866.7462 | 1200171.5621
54 | 2598871.2004 | 1200176.2526
55 | 2598879.9007 | 1200176.483
56 | 2598858.2065 | 1200141.2697
57 | 2598922.082 | 1200155.7623
58 | 2598849.7324 | 1200127.5264
59 | 2598881.6905 | 1200126.4672
60 | 2598840.993 | 1200095.193
61 | 2598889.3945 | 1200179.106
62 | 2598808.9158 | 1200103.5708
63 | 2598827.6619 | 1200160.5308

## line_std_types
| c_nf_per_km | r_ohm_per_km | x_ohm_per_km | max_i_ka | type | q_mm2 | alpha | voltage_rating
NAYY 4x50 SE | 210 | 0.642 | 0.083 | 0.142 | cs | 50 | 0.00403 | LV
NAYY 4x120 SE | 264 | 0.225 | 0.08 | 0.242 | cs | 120 | 0.00403 | LV
NAYY 4x150 SE | 261 | 0.208 | 0.08 | 0.27 | cs | 150 | 0.00403 | LV
NA2XS2Y 1x95 RM/25 12/20 kV | 216 | 0.313 | 0.132 | 0.252 | cs | 95 | 0.00403 | MV
NA2XS2Y 1x185 RM/25 12/20 kV | 273 | 0.161 | 0.117 | 0.362 | cs | 185 | 0.00403 | MV
NA2XS2Y 1x240 RM/25 12/20 kV | 304 | 0.122 | 0.112 | 0.421 | cs | 240 | 0.00403 | MV
NA2XS2Y 1x95 RM/25 6/10 kV | 315 | 0.313 | 0.123 | 0.249 | cs | 95 | 0.00403 | MV
NA2XS2Y 1x185 RM/25 6/10 kV | 406 | 0.161 | 0.11 | 0.358 | cs | 185 | 0.00403 | MV
NA2XS2Y 1x240 RM/25 6/10 kV | 456 | 0.122 | 0.105 | 0.416 | cs | 240 | 0.00403 | MV
NA2XS2Y 1x150 RM/25 12/20 kV | 250 | 0.206 | 0.116 | 0.319 | cs | 150 | 0.00403 | MV
NA2XS2Y 1x120 RM/25 12/20 kV | 230 | 0.253 | 0.119 | 0.283 | cs | 120 | 0.00403 | MV
NA2XS2Y 1x70 RM/25 12/20 kV | 190 | 0.443 | 0.132 | 0.22 | cs | 70 | 0.00403 | MV
NA2XS2Y 1x150 RM/25 6/10 kV | 360 | 0.206 | 0.11 | 0.315 | cs | 150 | 0.00403 | MV
NA2XS2Y 1x120 RM/25 6/10 kV | 340 | 0.253 | 0.113 | 0.28 | cs | 120 | 0.00403 | MV
NA2XS2Y 1x70 RM/25 6/10 kV | 280 | 0.443 | 0.123 | 0.217 | cs | 70 | 0.00403 | MV
N2XS(FL)2Y 1x120 RM/35 64/110 kV | 112 | 0.153 | 0.166 | 0.366 | cs | 120 | 0.00393 | HV
N2XS(FL)2Y 1x185 RM/35 64/110 kV | 125 | 0.099 | 0.156 | 0.457 | cs | 185 | 0.00393 | HV
N2XS(FL)2Y 1x240 RM/35 64/110 kV | 135 | 0.075 | 0.149 | 0.526 | cs | 240 | 0.00393 | HV
N2XS(FL)2Y 1x300 RM/35 64/110 kV | 144 | 0.06 | 0.144 | 0.588 | cs | 300 | 0.00393 | HV
15-AL1/3-ST1A 0.4 | 11 | 1.8769 | 0.35 | 0.105 | ol | 16 | 0.00403 | LV
24-AL1/4-ST1A 0.4 | 11.25 | 1.2012 | 0.335 | 0.14 | ol | 24 | 0.00403 | LV
48-AL1/8-ST1A 0.4 | 12.2 | 0.5939 | 0.3 | 0.21 | ol | 48 | 0.00403 | LV
94-AL1/15-ST1A 0.4 | 13.2 | 0.306 | 0.29 | 0.35 | ol | 94 | 0.00403 | LV
34-AL1/6-ST1A 10.0 | 9.7 | 0.8342 | 0.36 | 0.17 | ol | 34 | 0.00403 | MV
48-AL1/8-ST1A 10.0 | 10.1 | 0.5939 | 0.35 | 0.21 | ol | 48 | 0.00403 | MV
70-AL1/11-ST1A 10.0 | 10.4 | 0.4132 | 0.339 | 0.29 | ol | 70 | 0.00403 | MV
94-AL1/15-ST1A 10.0 | 10.75 | 0.306 | 0.33 | 0.35 | ol | 94 | 0.00403 | MV
122-AL1/20-ST1A 10.0 | 11.1 | 0.2376 | 0.323 | 0.41 | ol | 122 | 0.00403 | MV
149-AL1/24-ST1A 10.0 | 11.25 | 0.194 | 0.315 | 0.47 | ol | 149 | 0.00403 | MV
34-AL1/6-ST1A 20.0 | 9.15 | 0.8342 | 0.382 | 0.17 | ol | 34 | 0.00403 | MV
48-AL1/8-ST1A 20.0 | 9.5 | 0.5939 | 0.372 | 0.21 | ol | 48 | 0.00403 | MV
70-AL1/11-ST1A 20.0 | 9.7 | 0.4132 | 0.36 | 0.29 | ol | 70 | 0.00403 | MV
94-AL1/15-ST1A 20.0 | 10 | 0.306 | 0.35 | 0.35 | ol | 94 | 0.00403 | MV
122-AL1/20-ST1A 20.0 | 10.3 | 0.2376 | 0.344 | 0.41 | ol | 122 | 0.00403 | MV
149-AL1/24-ST1A 20.0 | 10.5 | 0.194 | 0.337 | 0.47 | ol | 149 | 0.00403 | MV
184-AL1/30-ST1A 20.0 | 10.75 | 0.1571 | 0.33 | 0.535 | ol | 184 | 0.00403 | MV
243-AL1/39-ST1A 20.0 | 11 | 0.1188 | 0.32 | 0.645 | ol | 243 | 0.00403 | MV
48-AL1/8-ST1A 110.0 | 8 | 0.5939 | 0.46 | 0.21 | ol | 48 | 0.00403 | HV
70-AL1/11-ST1A 110.0 | 8.4 | 0.4132 | 0.45 | 0.29 | ol | 70 | 0.00403 | HV
94-AL1/15-ST1A 110.0 | 8.65 | 0.306 | 0.44 | 0.35 | ol | 94 | 0.00403 | HV
122-AL1/20-ST1A 110.0 | 8.5 | 0.2376 | 0.43 | 0.41 | ol | 122 | 0.00403 | HV
149-AL1/24-ST1A 110.0 | 8.75 | 0.194 | 0.41 | 0.47 | ol | 149 | 0.00403 | HV
184-AL1/30-ST1A 110.0 | 8.8 | 0.1571 | 0.4 | 0.535 | ol | 184 | 0.00403 | HV
243-AL1/39-ST1A 110.0 | 9 | 0.1188 | 0.39 | 0.645 | ol | 243 | 0.00403 | HV
305-AL1/39-ST1A 110.0 | 9.2 | 0.0949 | 0.38 | 0.74 | ol | 305 | 0.00403 | HV
490-AL1/64-ST1A 110.0 | 9.75 | 0.059 | 0.37 | 0.96 | ol | 490 | 0.00403 | HV
679-AL1/86-ST1A 110.0 | 9.95 | 0.042 | 0.36 | 1.15 | ol | 679 | 0.00403 | HV
490-AL1/64-ST1A 220.0 | 10 | 0.059 | 0.285 | 0.96 | ol | 490 | 0.00403 | HV
679-AL1/86-ST1A 220.0 | 11.7 | 0.042 | 0.275 | 1.15 | ol | 679 | 0.00403 | HV
490-AL1/64-ST1A 380.0 | 11 | 0.059 | 0.253 | 0.96 | ol | 490 | 0.00403 | HV
679-AL1/86-ST1A 380.0 | 14.6 | 0.042 | 0.25 | 1.15 | ol | 679 | 0.00403 | HV

## trafo_std_types
| i0_percent | pfe_kw | vkr_percent | sn_mva | vn_lv_kv | vn_hv_kv | vk_percent | shift_degree | vector_group | tap_side | tap_neutral | tap_min | tap_max | tap_step_degree | tap_step_percent | tap_phase_shifter
160 MVA 380/110 kV | 0.06 | 60 | 0.25 | 160 | 110 | 380 | 12.2 | 0 | Yy0 | hv | 0 | -9 | 9 | 0 | 1.5 | FALSE
100 MVA 220/110 kV | 0.06 | 55 | 0.26 | 100 | 110 | 220 | 12 | 0 | Yy0 | hv | 0 | -9 | 9 | 0 | 1.5 | FALSE
63 MVA 110/20 kV | 0.04 | 22 | 0.32 | 63 | 20 | 110 | 18 | 150 | YNd5 | hv | 0 | -9 | 9 | 0 | 1.5 | FALSE
40 MVA 110/20 kV | 0.05 | 18 | 0.34 | 40 | 20 | 110 | 16.2 | 150 | YNd5 | hv | 0 | -9 | 9 | 0 | 1.5 | FALSE
25 MVA 110/20 kV | 0.07 | 14 | 0.41 | 25 | 20 | 110 | 12 | 150 | YNd5 | hv | 0 | -9 | 9 | 0 | 1.5 | FALSE
63 MVA 110/10 kV | 0.04 | 22 | 0.32 | 63 | 10 | 110 | 18 | 150 | YNd5 | hv | 0 | -9 | 9 | 0 | 1.5 | FALSE
40 MVA 110/10 kV | 0.05 | 18 | 0.34 | 40 | 10 | 110 | 16.2 | 150 | YNd5 | hv | 0 | -9 | 9 | 0 | 1.5 | FALSE
25 MVA 110/10 kV | 0.07 | 14 | 0.41 | 25 | 10 | 110 | 12 | 150 | YNd5 | hv | 0 | -9 | 9 | 0 | 1.5 | FALSE
0.25 MVA 20/0.4 kV | 0.32 | 0.8 | 1.44 | 0.25 | 0.4 | 20 | 6 | 150 | Yzn5 | hv | 0 | -2 | 2 | 0 | 2.5 | FALSE
0.4 MVA 20/0.4 kV | 0.3375 | 1.35 | 1.425 | 0.4 | 0.4 | 20 | 6 | 150 | Dyn5 | hv | 0 | -2 | 2 | 0 | 2.5 | FALSE
0.63 MVA 20/0.4 kV | 0.2619 | 1.65 | 1.206 | 0.63 | 0.4 | 20 | 6 | 150 | Dyn5 | hv | 0 | -2 | 2 | 0 | 2.5 | FALSE
0.25 MVA 10/0.4 kV | 0.24 | 0.6 | 1.2 | 0.25 | 0.4 | 10 | 4 | 150 | Dyn5 | hv | 0 | -2 | 2 | 0 | 2.5 | FALSE
0.4 MVA 10/0.4 kV | 0.2375 | 0.95 | 1.325 | 0.4 | 0.4 | 10 | 4 | 150 | Dyn5 | hv | 0 | -2 | 2 | 0 | 2.5 | FALSE
0.63 MVA 10/0.4 kV | 0.1873 | 1.18 | 1.0794 | 0.63 | 0.4 | 10 | 4 | 150 | Dyn5 | hv | 0 | -2 | 2 | 0 | 2.5 | FALSE

## trafo3w_std_types
| sn_hv_mva | sn_mv_mva | sn_lv_mva | vn_hv_kv | vn_mv_kv | vn_lv_kv | vk_hv_percent | vk_mv_percent | vk_lv_percent | vkr_hv_percent | vkr_mv_percent | vkr_lv_percent | pfe_kw | i0_percent | shift_mv_degree | shift_lv_degree | vector_group | tap_side | tap_neutral | tap_min | tap_max | tap_step_percent
63/25/38 MVA 110/20/10 kV | 63 | 25 | 38 | 110 | 20 | 10 | 10.4 | 10.4 | 10.4 | 0.28 | 0.32 | 0.35 | 35 | 0.89 | 0 | 0 | YN0yn0yn0 | hv | 0 | -10 | 10 | 1.2
63/25/38 MVA 110/10/10 kV | 63 | 25 | 38 | 110 | 10 | 10 | 10.4 | 10.4 | 10.4 | 0.28 | 0.32 | 0.35 | 35 | 0.89 | 0 | 0 | YN0yn0yn0 | hv | 0 | -10 | 10 | 1.2

## fuse_std_types
| fuse_type | i_rated_a | t_avg | t_min | t_total | x_avg | x_min | x_total
HV 100A | HV 100A | 100 | 0 | [10.0, 3.64, 0.854, 0.281, 0.1, 0.0531, 0.022, 0.01] | [10.0, 4.267, 1.21, 0.403, 0.1, 0.058, 0.022, 0.01] | 0 | [300.0, 350.0, 450.0, 550.0, 700.0, 850.0, 1200.0, 1752.0] | [600.0, 700.0, 900.0, 1150.0, 1665.0, 2000.0, 3000.0, 4313.0]
HV 10A | HV 10A | 10 | 0 | [10.0, 1675.0, 0.344, 0.156, 0.1, 0.0417, 0.0171, 0.01] | [10.0, 1.3, 0.3, 0.155, 0.1, 0.0555, 0.023, 0.01] | 0 | [30.0, 32.0, 35.0, 37.0, 39.0, 50.0, 70.0, 88.0] | [60.0, 70.0, 80.0, 87.0, 94.0, 110.0, 150.0, 216.0]
HV 125A | HV 125A | 125 | 0 | [10.0, 1.82, 0.344, 0.1, 0.0467, 0.0269, 0.01] | [10.0, 2.478, 0.426, 0.1, 0.0427, 0.0211, 0.01] | 0 | [375.0, 500.0, 700.0, 925.0, 1200.0, 1500.0, 2341.0] | [750.0, 1000.0, 1500.0, 2200.0, 3000.0, 4000.0, 5765.0]
HV 160A | HV 160A | 160 | 0 | [10.0, 4.15, 1.03, 0.198, 0.1, 0.051, 0.0172, 0.01] | [10.0, 2.3, 0.734, 0.274, 0.1, 0.046, 0.0177, 0.01] | 0 | [480.0, 550.0, 700.0, 1000.0, 1260.0, 1600.0, 2500.0, 3227.0] | [960.0, 1300.0, 1700.0, 2200.0, 2996.0, 4000.0, 6000.0, 7946.0]
HV 16A | HV 16A | 16 | 0 | [10.0, 0.352, 0.164, 0.1, 0.0649, 0.0342, 0.01] | [10.0, 2.34, 0.722, 0.181, 0.1, 0.055, 0.0296, 0.01] | 0 | [48.0, 60.0, 65.0, 71.0, 80.0, 100.0, 162.0] | [96.0, 110.0, 125.0, 150.0, 168.0, 200.0, 250.0, 398.0]
HV 200A | HV 200A | 200 | 0 | [10.0, 4.267, 1.21, 0.403, 0.1, 0.058, 0.022, 0.01] | [10.0, 3.73, 1.654, 0.328, 0.1, 0.0531, 0.019, 0.01] | 0 | [600.0, 700.0, 900.0, 1150.0, 1665.0, 2000.0, 3000.0, 4313.0] | [1200.0, 1500.0, 1800.0, 2700.0, 3960.0, 5000.0, 7500.0, 10620.0]
HV 20A | HV 20A | 20 | 0 | [10.0, 1.3, 0.3, 0.155, 0.1, 0.0555, 0.023, 0.01] | [10.0, 1.3, 0.161, 0.1, 0.0611, 0.0399, 0.0141, 0.01] | 0 | [60.0, 70.0, 80.0, 87.0, 94.0, 110.0, 150.0, 216.0] | [120.0, 150.0, 200.0, 223.0, 260.0, 300.0, 450.0, 532.0]
HV 25A | HV 25A | 25 | 0 | [10.0, 2.512, 0.833, 0.299, 0.1, 0.0372, 0.0223, 0.01] | [10.0, 3.125, 0.597, 0.198, 0.1, 0.0378, 0.022, 0.01] | 0 | [75.0, 82.0, 90.0, 100.0, 124.0, 170.0, 200.0, 289.0] | [150.0, 170.0, 210.0, 250.0, 294.0, 400.0, 500.0, 711.0]
HV 31.5A | HV 31.5A | 31.5 | 0 | [10.0, 2.34, 0.722, 0.181, 0.1, 0.055, 0.0296, 0.01] | [10.0, 2.84, 0.368, 0.164, 0.1, 0.0621, 0.0378, 0.0195, 0.01] | 0 | [95.0, 110.0, 125.0, 150.0, 165.0, 200.0, 250.0, 390.0] | [189.0, 220.0, 300.0, 350.0, 393.0, 450.0, 530.0, 700.0, 960.0]
HV 40A | HV 40A | 40 | 0 | [10.0, 1.3, 0.161, 0.1, 0.0611, 0.0399, 0.0141, 0.01] | [10.0, 2.05, 0.369, 0.198, 0.1, 0.051, 0.0298, 0.01] | 0 | [120.0, 150.0, 200.0, 223.0, 260.0, 300.0, 450.0, 532.0] | [240.0, 300.0, 400.0, 450.0, 530.0, 650.0, 800.0, 1311.0]
HV 50A | HV 50A | 50 | 0 | [10.0, 3.215, 0.597, 0.198, 0.1, 0.0378, 0.022, 0.01] | [10.0, 3.64, 0.854, 0.281, 0.1, 0.0531, 0.022, 0.01] | 0 | [150.0, 170.0, 210.0, 250.0, 294.0, 400.0, 500.0, 711.0] | [300.0, 350.0, 450.0, 550.0, 700.0, 850.0, 1200.0, 1752.0]
HV 6.3A | HV 6.3A | 6.3 | 0 | [10.0, 1.39, 0.344, 0.168, 0.1, 0.056, 0.0263, 0.01] | [10.0, 1.711, 0.516, 0.198, 0.1, 0.0634, 0.0303, 0.01] | 0 | [19.0, 19.5, 20.4, 20.8, 22.0, 25.0, 32.0, 48.0] | [38.0, 40.0, 43.0, 48.0, 53.0, 60.0, 75.0, 118.0]
HV 63A | HV 63A | 63 | 0 | [10.0, 2.84, 0.368, 0.164, 0.1, 0.0621, 0.0378, 0.0195, 0.01] | [10.0, 1.82, 0.344, 0.1, 0.0467, 0.0269, 0.01] | 0 | [189.0, 220.0, 300.0, 350.0, 393.0, 450.0, 530.0, 700.0, 961.0] | [378.0, 500.0, 700.0, 934.0, 1200.0, 1500.0, 2366.0]
HV 80A | HV 80A | 80 | 0 | [10.0, 2.05, 0.369, 0.198, 0.1, 0.051, 0.0298, 0.01] | [10.0, 4.15, 1.03, 0.198, 0.1, 0.051, 0.0172, 0.01] | 0 | [240.0, 300.0, 400.0, 450.0, 530.0, 650.0, 800.0, 1311.0] | [480.0, 550.0, 700.0, 1000.0, 1260.0, 1600.0, 2500.0, 3227.0]
Siemens NH-1-100 | Siemens NH-1-100 | 100 | [5400.0, 2000.0, 400.0, 20.0, 1.0, 0.2, 0.012, 0.004] | 0 | 0 | [150.0, 190.0, 250.0, 430.0, 900.0, 1250.0, 2700.0, 3600.0] | 0 | 0
Siemens NH-1-125 | Siemens NH-1-125 | 125 | [4800.0, 120.0, 7.0, 0.1, 0.004] | 0 | 0 | [180.0, 400.0, 740.0, 2000.0, 4250.0] | 0 | 0
Siemens NH-1-16 | Siemens NH-1-16 | 16 | [4000.0, 400.0, 2.0, 0.1, 0.04, 0.01] | 0 | 0 | [26.0, 35.0, 75.0, 150.0, 200.0, 300.0] | 0 | 0
Siemens NH-1-160 | Siemens NH-1-160 | 160 | [4800.0, 120.0, 7.0, 0.1, 0.004] | 0 | 0 | [210.0, 500.0, 900.0, 2300.0, 5000.0] | 0 | 0
Siemens NH-1-25 | Siemens NH-1-25 | 25 | [4000.0, 1000.0, 10.0, 0.2, 0.02, 0.01] | 0 | 0 | [40.0, 50.0, 100.0, 210.0, 400.0, 500.0] | 0 | 0
Siemens NH-1-50 | Siemens NH-1-50 | 50 | [4000.0, 40.0, 4.0, 1.0, 0.02, 0.01] | 0 | 0 | [86.0, 200.0, 300.0, 400.0, 1000.0, 1280.0] | 0 | 0
Siemens NH-1-63 | Siemens NH-1-63 | 63 | [4000.0, 100.0, 10.0, 2.0, 0.04, 0.01] | 0 | 0 | [100.0, 200.0, 300.0, 400.0, 1000.0, 1500.0] | 0 | 0
Siemens NH-1-80 | Siemens NH-1-80 | 80 | [4800.0, 120.0, 7.0, 0.1, 0.01] | 0 | 0 | [150.58, 250.0, 450.0, 1150.0, 2470.0] | 0 | 0
Siemens NH-2-1000 | Siemens NH-2-1000 | 1000 | [4800.0, 120.0, 7.0, 0.1, 0.004] | 0 | 0 | [1900.0, 3500.0, 8400.0, 24000.0, 52000.0] | 0 | 0
Siemens NH-2-200 | Siemens NH-2-200 | 200 | [4800.0, 120.0, 7.0, 0.1, 0.004] | 0 | 0 | [280.0, 650.0, 1200.0, 3000.0, 7000.0] | 0 | 0
Siemens NH-2-224 | Siemens NH-2-224 | 224 | [4800.0, 120.0, 7.0, 0.2, 0.04, 0.004] | 0 | 0 | [400.0, 750.0, 1453.0, 3025.0, 4315.0, 7600.0] | 0 | 0
Siemens NH-2-250 | Siemens NH-2-250 | 250 | [4800.0, 120.0, 7.0, 0.1, 0.004] | 0 | 0 | [450.0, 800.0, 1650.0, 4000.0, 8500.0] | 0 | 0
Siemens NH-2-315 | Siemens NH-2-315 | 315 | [4800.0, 120.0, 7.0, 0.1, 0.004] | 0 | 0 | [550.0, 920.0, 1900.0, 5000.0, 11000.0] | 0 | 0
Siemens NH-2-355 | Siemens NH-2-355 | 355 | [4800.0, 120.0, 6.0, 0.1, 0.004] | 0 | 0 | [650.0, 1116.27, 2350.0, 5840.0, 12790.0] | 0 | 0
Siemens NH-2-400 | Siemens NH-2-400 | 400 | [4800.0, 120.0, 7.0, 0.1, 0.004] | 0 | 0 | [720.0, 1350.0, 2800.0, 6500.0, 15000.0] | 0 | 0
Siemens NH-2-425 | Siemens NH-2-425 | 425 | [4800.0, 120.0, 7.0, 0.1, 0.004] | 0 | 0 | [850.0, 1500.0, 3050.0, 7500.0, 16500.0] | 0 | 0
Siemens NH-2-630 | Siemens NH-2-630 | 630 | [4800.0, 120.0, 7.0, 0.1, 0.004] | 0 | 0 | [1200.0, 2000.0, 4800.0, 12000.0, 26000.0] | 0 | 0

## dtypes
| element | column | dtype
0 | bus | name | object
1 | bus | vn_kv | float64
2 | bus | type | object
3 | bus | zone | object
4 | bus | in_service | bool
5 | load | name | object
6 | load | bus | uint32
7 | load | p_mw | float64
8 | load | q_mvar | float64
9 | load | const_z_percent | float64
10 | load | const_i_percent | float64
11 | load | sn_mva | float64
12 | load | scaling | float64
13 | load | in_service | bool
14 | load | type | object
15 | ext_grid | name | object
16 | ext_grid | bus | uint32
17 | ext_grid | vm_pu | float64
18 | ext_grid | va_degree | float64
19 | ext_grid | slack_weight | float64
20 | ext_grid | in_service | bool
21 | line | name | object
22 | line | std_type | object
23 | line | from_bus | uint32
24 | line | to_bus | uint32
25 | line | length_km | float64
26 | line | r_ohm_per_km | float64
27 | line | x_ohm_per_km | float64
28 | line | c_nf_per_km | float64
29 | line | g_us_per_km | float64
30 | line | max_i_ka | float64
31 | line | df | float64
32 | line | parallel | uint32
33 | line | type | object
34 | line | in_service | bool
35 | trafo | name | object
36 | trafo | std_type | object
37 | trafo | hv_bus | uint32
38 | trafo | lv_bus | uint32
39 | trafo | sn_mva | float64
40 | trafo | vn_hv_kv | float64
41 | trafo | vn_lv_kv | float64
42 | trafo | vk_percent | float64
43 | trafo | vkr_percent | float64
44 | trafo | pfe_kw | float64
45 | trafo | i0_percent | float64
46 | trafo | shift_degree | float64
47 | trafo | tap_side | object
48 | trafo | tap_neutral | int32
49 | trafo | tap_min | int32
50 | trafo | tap_max | int32
51 | trafo | tap_step_percent | float64
52 | trafo | tap_step_degree | float64
53 | trafo | tap_pos | int32
54 | trafo | tap_phase_shifter | bool
55 | trafo | parallel | uint32
56 | trafo | df | float64
57 | trafo | in_service | bool
58 | line_geodata | coords | object
59 | bus_geodata | x | float64
60 | bus_geodata | y | float64
61 | bus_geodata | coords | object

## parameters
| version | format_version | converged | OPF_converged | name | f_hz | sn_mva
0 | 2.14.6 | 2.14.0 | FALSE | FALSE |  | 50 | 1