## bus
| name | vn_kv | type | zone | in_service
0 | bus_LV_351-343_0_4_node_0 | 0.4 | n |  | TRUE
1 | bus_LV_351-343_0_4_node_1 | 0.4 | n |  | TRUE
2 | bus_LV_351-343_0_4_node_2 | 0.4 | n |  | TRUE
3 | bus_LV_351-343_0_4_node_3 | 0.4 | n |  | TRUE
4 | bus_LV_351-343_0_4_node_4 | 0.4 | n |  | TRUE
5 | bus_LV_351-343_0_4_node_53 | 0.4 | n |  | TRUE
6 | bus_LV_351-343_0_4_node_52 | 0.4 | n |  | TRUE
7 | bus_LV_351-343_0_4_node_11 | 0.4 | n |  | TRUE
8 | bus_LV_351-343_0_4_node_55 | 0.4 | n |  | TRUE
9 | bus_LV_351-343_0_4_node_50 | 0.4 | n |  | TRUE
10 | bus_LV_351-343_0_4_node_46 | 0.4 | n |  | TRUE
11 | bus_LV_351-343_0_4_node_12 | 0.4 | n |  | TRUE
12 | bus_LV_351-343_0_4_node_13 | 0.4 | n |  | TRUE
13 | bus_LV_351-343_0_4_node_63 | 0.4 | n |  | TRUE
14 | bus_LV_351-343_0_4_node_64 | 0.4 | n |  | TRUE
15 | bus_LV_351-343_0_4_node_14 | 0.4 | n |  | TRUE
16 | bus_LV_351-343_0_4_node_49 | 0.4 | n |  | TRUE
17 | bus_LV_351-343_0_4_node_15 | 0.4 | n |  | TRUE
18 | bus_LV_351-343_0_4_node_16 | 0.4 | n |  | TRUE
19 | bus_LV_351-343_0_4_node_57 | 0.4 | n |  | TRUE
20 | bus_LV_351-343_0_4_node_60 | 0.4 | n |  | TRUE
21 | bus_LV_351-343_0_4_node_38 | 0.4 | n |  | TRUE
22 | bus_LV_351-343_0_4_node_65 | 0.4 | n |  | TRUE
23 | bus_LV_351-343_0_4_node_17 | 0.4 | n |  | TRUE
24 | bus_LV_351-343_0_4_node_47 | 0.4 | n |  | TRUE
25 | bus_LV_351-343_0_4_node_29 | 0.4 | n |  | TRUE
26 | bus_LV_351-343_0_4_node_44 | 0.4 | n |  | TRUE
27 | bus_LV_351-343_0_4_node_9 | 0.4 | n |  | TRUE
28 | bus_LV_351-343_0_4_node_21 | 0.4 | n |  | TRUE
29 | bus_LV_351-343_0_4_node_7 | 0.4 | n |  | TRUE
30 | bus_LV_351-343_0_4_node_8 | 0.4 | n |  | TRUE
31 | bus_LV_351-343_0_4_node_19 | 0.4 | n |  | TRUE
32 | bus_LV_351-343_0_4_node_40 | 0.4 | n |  | TRUE
33 | bus_LV_351-343_0_4_node_6 | 0.4 | n |  | TRUE
34 | bus_LV_351-343_0_4_node_32 | 0.4 | n |  | TRUE
35 | bus_LV_351-343_0_4_node_31 | 0.4 | n |  | TRUE
36 | bus_LV_351-343_0_4_node_68 | 0.4 | n |  | TRUE
37 | bus_LV_351-343_0_4_node_66 | 0.4 | n |  | TRUE
38 | bus_LV_351-343_0_4_node_22 | 0.4 | n |  | TRUE
39 | bus_LV_351-343_0_4_node_30 | 0.4 | n |  | TRUE
40 | bus_LV_351-343_0_4_node_73 | 0.4 | n |  | TRUE
41 | bus_LV_351-343_0_4_node_24 | 0.4 | n |  | TRUE
42 | bus_LV_351-343_0_4_node_54 | 0.4 | n |  | TRUE
43 | bus_LV_351-343_0_4_node_27 | 0.4 | n |  | TRUE
44 | bus_LV_351-343_0_4_node_69 | 0.4 | n |  | TRUE
45 | bus_LV_351-343_0_4_node_74 | 0.4 | n |  | TRUE
46 | bus_LV_351-343_0_4_node_28 | 0.4 | n |  | TRUE
47 | bus_LV_351-343_0_4_node_36 | 0.4 | n |  | TRUE
48 | bus_LV_351-343_0_4_node_41 | 0.4 | n |  | TRUE
49 | bus_LV_351-343_0_4_node_58 | 0.4 | n |  | TRUE
50 | bus_LV_351-343_0_4_node_56 | 0.4 | n |  | TRUE
51 | bus_LV_351-343_0_4_node_76 | 0.4 | n |  | TRUE
52 | bus_LV_351-343_0_4_node_5 | 0.4 | n |  | TRUE
53 | bus_LV_351-343_0_4_node_39 | 0.4 | n |  | TRUE
54 | bus_LV_351-343_0_4_node_35 | 0.4 | n |  | TRUE
55 | bus_LV_351-343_0_4_node_33 | 0.4 | n |  | TRUE
56 | bus_LV_351-343_0_4_node_51 | 0.4 | n |  | TRUE
57 | bus_LV_351-343_0_4_node_62 | 0.4 | n |  | TRUE
58 | bus_LV_351-343_0_4_node_48 | 0.4 | n |  | TRUE
59 | bus_LV_351-343_0_4_node_61 | 0.4 | n |  | TRUE
60 | bus_LV_351-343_0_4_node_37 | 0.4 | n |  | TRUE
61 | bus_LV_351-343_0_4_node_43 | 0.4 | n |  | TRUE
62 | bus_LV_351-343_0_4_node_71 | 0.4 | n |  | TRUE
63 | bus_LV_351-343_0_4_node_67 | 0.4 | n |  | TRUE
64 | bus_LV_351-343_0_4_node_72 | 0.4 | n |  | TRUE
65 | bus_LV_351-343_0_4_node_59 | 0.4 | n |  | TRUE
66 | bus_LV_351-343_0_4_node_75 | 0.4 | n |  | TRUE
67 | bus_LV_351-343_0_4_node_42 | 0.4 | n |  | TRUE
68 | bus_LV_351-343_0_4_node_34 | 0.4 | n |  | TRUE
69 | bus_LV_351-343_0_4_node_70 | 0.4 | n |  | TRUE
70 | bus_MV_604_0_node_38 | 20 | n |  | TRUE

## load
| name | bus | p_mw | q_mvar | const_z_percent | const_i_percent | sn_mva | scaling | in_service | type
0 | LV_351-343_0_4_load_0 | 0 | 0.0090293 | 0.002263 | 0 | 0 |  | 1 | TRUE | wye
1 | LV_351-343_0_4_load_1 | 1 | 0.0075178 | 0.0018841 | 0 | 0 |  | 1 | TRUE | wye
2 | LV_351-343_0_4_load_2 | 2 | 0.0054182 | 0.0013579 | 0 | 0 |  | 1 | TRUE | wye
3 | LV_351-343_0_4_load_52 | 6 | 0.0068824 | 0.0017249 | 0 | 0 |  | 1 | TRUE | wye
4 | LV_351-343_0_4_load_55 | 8 | 0.0075309 | 0.0018874 | 0 | 0 |  | 1 | TRUE | wye
5 | LV_351-343_0_4_load_50 | 9 | 0.0094436 | 0.0023668 | 0 | 0 |  | 1 | TRUE | wye
6 | LV_351-343_0_4_load_46 | 10 | 0.010113 | 0.0025347 | 0 | 0 |  | 1 | TRUE | wye
7 | LV_351-343_0_4_load_63 | 13 | 0.0062745 | 0.0015725 | 0 | 0 |  | 1 | TRUE | wye
8 | LV_351-343_0_4_load_64 | 14 | 0.0082802 | 0.0020752 | 0 | 0 |  | 1 | TRUE | wye
9 | LV_351-343_0_4_load_49 | 16 | 0.0074767 | 0.0018738 | 0 | 0 |  | 1 | TRUE | wye
10 | LV_351-343_0_4_load_60 | 20 | 0.0068118 | 0.0017072 | 0 | 0 |  | 1 | TRUE | wye
11 | LV_351-343_0_4_load_38 | 21 | 0.0093619 | 0.0023463 | 0 | 0 |  | 1 | TRUE | wye
12 | LV_351-343_0_4_load_65 | 22 | 0.0084595 | 0.0021202 | 0 | 0 |  | 1 | TRUE | wye
13 | LV_351-343_0_4_load_47 | 24 | 0.0071435 | 0.0017903 | 0 | 0 |  | 1 | TRUE | wye
14 | LV_351-343_0_4_load_44 | 26 | 0.010183 | 0.0025521 | 0 | 0 |  | 1 | TRUE | wye
15 | LV_351-343_0_4_load_7 | 29 | 0.0082603 | 0.0020702 | 0 | 0 |  | 1 | TRUE | wye
16 | LV_351-343_0_4_load_40 | 32 | 0.0093528 | 0.002344 | 0 | 0 |  | 1 | TRUE | wye
17 | LV_351-343_0_4_load_6 | 33 | 0.00827 | 0.0020727 | 0 | 0 |  | 1 | TRUE | wye
18 | LV_351-343_0_4_load_32 | 34 | 0.007739 | 0.0019396 | 0 | 0 |  | 1 | TRUE | wye
19 | LV_351-343_0_4_load_31 | 35 | 0.0097477 | 0.002443 | 0 | 0 |  | 1 | TRUE | wye
20 | LV_351-343_0_4_load_68 | 36 | 0.0044069 | 0.0011045 | 0 | 0 |  | 1 | TRUE | wye
21 | LV_351-343_0_4_load_66 | 37 | 0.0096734 | 0.0024244 | 0 | 0 |  | 1 | TRUE | wye
22 | LV_351-343_0_4_load_73 | 40 | 0.0041996 | 0.0010525 | 0 | 0 |  | 1 | TRUE | wye
23 | LV_351-343_0_4_load_54 | 42 | 0.009927 | 0.0024879 | 0 | 0 |  | 1 | TRUE | wye
24 | LV_351-343_0_4_load_74 | 45 | 0.015446 | 0.0038712 | 0 | 0 |  | 1 | TRUE | wye
25 | LV_351-343_0_4_load_41 | 48 | 0.0084728 | 0.0021235 | 0 | 0 |  | 1 | TRUE | wye
26 | LV_351-343_0_4_load_58 | 49 | 0.0051697 | 0.0012957 | 0 | 0 |  | 1 | TRUE | wye
27 | LV_351-343_0_4_load_56 | 50 | 0.0063077 | 0.0015808 | 0 | 0 |  | 1 | TRUE | wye
28 | LV_351-343_0_4_load_76 | 51 | 0.012459 | 0.0031224 | 0 | 0 |  | 1 | TRUE | wye
29 | LV_351-343_0_4_load_5 | 52 | 0.0081199 | 0.002035 | 0 | 0 |  | 1 | TRUE | wye
30 | LV_351-343_0_4_load_39 | 53 | 0.0080579 | 0.0020195 | 0 | 0 |  | 1 | TRUE | wye
31 | LV_351-343_0_4_load_33 | 55 | 0.0096418 | 0.0024165 | 0 | 0 |  | 1 | TRUE | wye
32 | LV_351-343_0_4_load_51 | 56 | 0.0069064 | 0.0017309 | 0 | 0 |  | 1 | TRUE | wye
33 | LV_351-343_0_4_load_62 | 57 | 0.005003 | 0.0012539 | 0 | 0 |  | 1 | TRUE | wye
34 | LV_351-343_0_4_load_48 | 58 | 0.0071087 | 0.0017816 | 0 | 0 |  | 1 | TRUE | wye
35 | LV_351-343_0_4_load_61 | 59 | 0.0049826 | 0.0012487 | 0 | 0 |  | 1 | TRUE | wye
36 | LV_351-343_0_4_load_37 | 60 | 0.0080448 | 0.0020162 | 0 | 0 |  | 1 | TRUE | wye
37 | LV_351-343_0_4_load_43 | 61 | 0.0083122 | 0.0020832 | 0 | 0 |  | 1 | TRUE | wye
38 | LV_351-343_0_4_load_71 | 62 | 0.0074061 | 0.0018562 | 0 | 0 |  | 1 | TRUE | wye
39 | LV_351-343_0_4_load_72 | 64 | 0.0041906 | 0.0010503 | 0 | 0 |  | 1 | TRUE | wye
40 | LV_351-343_0_4_load_59 | 65 | 0.0051766 | 0.0012974 | 0 | 0 |  | 1 | TRUE | wye
41 | LV_351-343_0_4_load_75 | 66 | 0.012913 | 0.0032362 | 0 | 0 |  | 1 | TRUE | wye
42 | LV_351-343_0_4_load_42 | 67 | 0.0083375 | 0.0020896 | 0 | 0 |  | 1 | TRUE | wye
43 | LV_351-343_0_4_load_34 | 68 | 0.0096355 | 0.0024149 | 0 | 0 |  | 1 | TRUE | wye
44 | LV_351-343_0_4_load_70 | 69 | 0.015373 | 0.0038529 | 0 | 0 |  | 1 | TRUE | wye

## ext_grid
| name | bus | vm_pu | va_degree | slack_weight | in_service
0 |  | 61 | 1 | 0 | 1 | TRUE

## line
| name | std_type | from_bus | to_bus | length_km | r_ohm_per_km | x_ohm_per_km | c_nf_per_km | g_us_per_km | max_i_ka | df | parallel | type | in_service
0 | LV_351-343_0_4_line_0 |  | 0 | 1 | 0.014526 | 0.125 | 0.08 | 261 | 0 | 0.364 | 1 | 1 | cs | TRUE
1 | LV_351-343_0_4_line_1 |  | 0 | 2 | 0.015533 | 0.125 | 0.08 | 261 | 0 | 0.364 | 1 | 1 | cs | TRUE
2 | LV_351-343_0_4_line_2 |  | 1 | 3 | 0.0048453 | 0.125 | 0.08 | 261 | 0 | 0.364 | 1 | 1 | cs | TRUE
3 | LV_351-343_0_4_line_3 |  | 2 | 4 | 0.0024427 | 0.125 | 0.08 | 261 | 0 | 0.364 | 1 | 1 | cs | TRUE
4 | LV_351-343_0_4_line_4 |  | 3 | 5 | 0.00353 | 0.125 | 0.08 | 261 | 0 | 0.364 | 1 | 1 | cs | TRUE
5 | LV_351-343_0_4_line_5 |  | 3 | 6 | 0.013891 | 0.125 | 0.08 | 261 | 0 | 0.364 | 1 | 1 | cs | TRUE
6 | LV_351-343_0_4_line_6 |  | 4 | 7 | 0.0093947 | 0.125 | 0.08 | 261 | 0 | 0.364 | 1 | 1 | cs | TRUE
7 | LV_351-343_0_4_line_7 |  | 5 | 8 | 0.0048654 | 0.125 | 0.08 | 261 | 0 | 0.364 | 1 | 1 | cs | TRUE
8 | LV_351-343_0_4_line_8 |  | 7 | 9 | 0.0084353 | 0.125 | 0.08 | 261 | 0 | 0.364 | 1 | 1 | cs | TRUE
9 | LV_351-343_0_4_line_9 |  | 7 | 10 | 0.020927 | 0.125 | 0.08 | 261 | 0 | 0.364 | 1 | 1 | cs | TRUE
10 | LV_351-343_0_4_line_10 |  | 8 | 41 | 0.025818 | 0.125 | 0.08 | 261 | 0 | 0.364 | 1 | 1 | cs | TRUE
11 | LV_351-343_0_4_line_11 |  | 9 | 56 | 0.011609 | 0.125 | 0.08 | 261 | 0 | 0.364 | 1 | 1 | cs | TRUE
12 | LV_351-343_0_4_line_12 |  | 11 | 12 | 0.00229 | 0.125 | 0.08 | 261 | 0 | 0.364 | 1 | 1 | cs | TRUE
13 | LV_351-343_0_4_line_13 |  | 11 | 13 | 0.011009 | 0.125 | 0.08 | 261 | 0 | 0.364 | 1 | 1 | cs | TRUE
14 | LV_351-343_0_4_line_14 |  | 12 | 14 | 0.0096426 | 0.125 | 0.08 | 261 | 0 | 0.364 | 1 | 1 | cs | TRUE
15 | LV_351-343_0_4_line_15 |  | 13 | 57 | 0.0090512 | 0.125 | 0.08 | 261 | 0 | 0.364 | 1 | 1 | cs | TRUE
16 | LV_351-343_0_4_line_16 |  | 15 | 16 | 0.0084253 | 0.125 | 0.08 | 261 | 0 | 0.364 | 1 | 1 | cs | TRUE
17 | LV_351-343_0_4_line_17 |  | 15 | 17 | 0.01121 | 0.125 | 0.08 | 261 | 0 | 0.364 | 1 | 1 | cs | TRUE
18 | LV_351-343_0_4_line_18 |  | 16 | 56 | 0.0097257 | 0.125 | 0.08 | 261 | 0 | 0.364 | 1 | 1 | cs | TRUE
19 | LV_351-343_0_4_line_19 |  | 17 | 18 | 0.025988 | 0.125 | 0.08 | 261 | 0 | 0.364 | 1 | 2 | cs | TRUE
20 | LV_351-343_0_4_line_20 |  | 17 | 19 | 0.027266 | 0.125 | 0.08 | 261 | 0 | 0.364 | 1 | 1 | cs | TRUE
21 | LV_351-343_0_4_line_21 |  | 17 | 20 | 0.010173 | 0.125 | 0.08 | 261 | 0 | 0.364 | 1 | 1 | cs | TRUE
22 | LV_351-343_0_4_line_22 |  | 18 | 21 | 0.015299 | 0.125 | 0.08 | 261 | 0 | 0.364 | 1 | 3 | cs | TRUE
23 | LV_351-343_0_4_line_23 |  | 18 | 22 | 0.014952 | 0.125 | 0.08 | 261 | 0 | 0.364 | 1 | 3 | cs | TRUE
24 | LV_351-343_0_4_line_24 |  | 19 | 50 | 0.015848 | 0.125 | 0.08 | 261 | 0 | 0.364 | 1 | 1 | cs | TRUE
25 | LV_351-343_0_4_line_25 |  | 20 | 59 | 0.0090586 | 0.125 | 0.08 | 261 | 0 | 0.364 | 1 | 1 | cs | TRUE
26 | LV_351-343_0_4_line_26 |  | 21 | 60 | 0.014047 | 0.125 | 0.08 | 261 | 0 | 0.364 | 1 | 3 | cs | TRUE
27 | LV_351-343_0_4_line_27 |  | 22 | 61 | 0.013128 | 0.125 | 0.08 | 261 | 0 | 0.364 | 1 | 3 | cs | TRUE
28 | LV_351-343_0_4_line_28 |  | 23 | 24 | 0.01229 | 0.125 | 0.08 | 261 | 0 | 0.364 | 1 | 1 | cs | TRUE
29 | LV_351-343_0_4_line_29 |  | 23 | 25 | 0.013648 | 0.125 | 0.08 | 261 | 0 | 0.364 | 1 | 1 | cs | TRUE
30 | LV_351-343_0_4_line_30 |  | 23 | 26 | 0.010352 | 0.125 | 0.08 | 261 | 0 | 0.364 | 1 | 1 | cs | TRUE
31 | LV_351-343_0_4_line_31 |  | 24 | 58 | 0.0096069 | 0.125 | 0.08 | 261 | 0 | 0.364 | 1 | 1 | cs | TRUE
32 | LV_351-343_0_4_line_32 |  | 25 | 49 | 0.015998 | 0.125 | 0.08 | 261 | 0 | 0.364 | 1 | 1 | cs | TRUE
33 | LV_351-343_0_4_line_33 |  | 25 | 50 | 0.011248 | 0.125 | 0.08 | 261 | 0 | 0.364 | 1 | 1 | cs | TRUE
34 | LV_351-343_0_4_line_34 |  | 27 | 28 | 0.013232 | 0.125 | 0.08 | 261 | 0 | 0.364 | 1 | 1 | cs | TRUE
35 | LV_351-343_0_4_line_35 |  | 27 | 29 | 0.010329 | 0.125 | 0.08 | 261 | 0 | 0.364 | 1 | 1 | cs | TRUE
36 | LV_351-343_0_4_line_36 |  | 28 | 36 | 0.016935 | 0.125 | 0.08 | 261 | 0 | 0.364 | 1 | 1 | cs | TRUE
37 | LV_351-343_0_4_line_37 |  | 28 | 37 | 0.0090629 | 0.125 | 0.08 | 261 | 0 | 0.364 | 1 | 1 | cs | TRUE
38 | LV_351-343_0_4_line_38 |  | 29 | 52 | 0.013132 | 0.125 | 0.08 | 261 | 0 | 0.364 | 1 | 1 | cs | TRUE
39 | LV_351-343_0_4_line_39 |  | 30 | 31 | 0.010864 | 0.125 | 0.08 | 261 | 0 | 0.364 | 1 | 1 | cs | TRUE
40 | LV_351-343_0_4_line_40 |  | 30 | 32 | 0.011287 | 0.125 | 0.08 | 261 | 0 | 0.364 | 1 | 1 | cs | TRUE
41 | LV_351-343_0_4_line_41 |  | 30 | 33 | 0.029964 | 0.125 | 0.08 | 261 | 0 | 0.364 | 1 | 1 | cs | TRUE
42 | LV_351-343_0_4_line_42 |  | 31 | 34 | 0.023133 | 0.125 | 0.08 | 261 | 0 | 0.364 | 1 | 1 | cs | TRUE
43 | LV_351-343_0_4_line_43 |  | 31 | 35 | 0.012038 | 0.125 | 0.08 | 261 | 0 | 0.364 | 1 | 1 | cs | TRUE
44 | LV_351-343_0_4_line_44 |  | 32 | 53 | 0.014063 | 0.125 | 0.08 | 261 | 0 | 0.364 | 1 | 1 | cs | TRUE
45 | LV_351-343_0_4_line_45 |  | 33 | 52 | 0.013133 | 0.125 | 0.08 | 261 | 0 | 0.364 | 1 | 1 | cs | TRUE
46 | LV_351-343_0_4_line_46 |  | 36 | 62 | 0.0094984 | 0.125 | 0.08 | 261 | 0 | 0.364 | 1 | 1 | cs | TRUE
47 | LV_351-343_0_4_line_47 |  | 37 | 63 | 0.033195 | 0.125 | 0.08 | 261 | 0 | 0.364 | 1 | 1 | cs | TRUE
48 | LV_351-343_0_4_line_48 |  | 38 | 39 | 0.052829 | 0.125 | 0.08 | 261 | 0 | 0.364 | 1 | 1 | cs | TRUE
49 | LV_351-343_0_4_line_49 |  | 38 | 40 | 0.016707 | 0.125 | 0.08 | 261 | 0 | 0.364 | 1 | 1 | cs | TRUE
50 | LV_351-343_0_4_line_50 |  | 39 | 51 | 0.015928 | 0.125 | 0.08 | 261 | 0 | 0.364 | 1 | 1 | cs | TRUE
51 | LV_351-343_0_4_line_51 |  | 40 | 64 | 0.0070358 | 0.125 | 0.08 | 261 | 0 | 0.364 | 1 | 1 | cs | TRUE
52 | LV_351-343_0_4_line_52 |  | 41 | 42 | 0.012856 | 0.125 | 0.08 | 261 | 0 | 0.364 | 1 | 1 | cs | TRUE
53 | LV_351-343_0_4_line_53 |  | 43 | 44 | 0.019668 | 0.125 | 0.08 | 261 | 0 | 0.364 | 1 | 1 | cs | TRUE
54 | LV_351-343_0_4_line_54 |  | 43 | 45 | 0.003806 | 0.125 | 0.08 | 261 | 0 | 0.364 | 1 | 1 | cs | TRUE
55 | LV_351-343_0_4_line_55 |  | 44 | 66 | 0.003536 | 0.125 | 0.08 | 261 | 0 | 0.364 | 1 | 1 | cs | TRUE
56 | LV_351-343_0_4_line_56 |  | 44 | 63 | 0.019547 | 0.125 | 0.08 | 261 | 0 | 0.364 | 1 | 1 | cs | TRUE
57 | LV_351-343_0_4_line_57 |  | 46 | 47 | 0.01407 | 0.125 | 0.08 | 261 | 0 | 0.364 | 1 | 1 | cs | TRUE
58 | LV_351-343_0_4_line_58 |  | 46 | 48 | 0.0097175 | 0.125 | 0.08 | 261 | 0 | 0.364 | 1 | 1 | cs | TRUE
59 | LV_351-343_0_4_line_59 |  | 47 | 54 | 0.031923 | 0.125 | 0.08 | 261 | 0 | 0.364 | 1 | 1 | cs | TRUE
60 | LV_351-343_0_4_line_60 |  | 48 | 67 | 0.013144 | 0.125 | 0.08 | 261 | 0 | 0.364 | 1 | 1 | cs | TRUE
61 | LV_351-343_0_4_line_61 |  | 49 | 65 | 0.0077028 | 0.125 | 0.08 | 261 | 0 | 0.364 | 1 | 1 | cs | TRUE
62 | LV_351-343_0_4_line_62 |  | 53 | 60 | 0.013007 | 0.125 | 0.08 | 261 | 0 | 0.364 | 1 | 2 | cs | TRUE
63 | LV_351-343_0_4_line_63 |  | 54 | 55 | 0.032963 | 0.125 | 0.08 | 261 | 0 | 0.364 | 1 | 1 | cs | TRUE
64 | LV_351-343_0_4_line_64 |  | 55 | 68 | 0.015095 | 0.125 | 0.08 | 261 | 0 | 0.364 | 1 | 1 | cs | TRUE
65 | LV_351-343_0_4_line_65 |  | 57 | 59 | 0.0080068 | 0.125 | 0.08 | 261 | 0 | 0.364 | 1 | 1 | cs | TRUE
66 | LV_351-343_0_4_line_66 |  | 61 | 67 | 0.013031 | 0.125 | 0.08 | 261 | 0 | 0.364 | 1 | 1 | cs | TRUE
67 | LV_351-343_0_4_line_67 |  | 62 | 64 | 0.008689 | 0.125 | 0.08 | 261 | 0 | 0.364 | 1 | 1 | cs | TRUE
68 | LV_351-343_0_4_line_68 |  | 63 | 69 | 0.003449 | 0.125 | 0.08 | 261 | 0 | 0.364 | 1 | 1 | cs | TRUE

## trafo
| name | std_type | hv_bus | lv_bus | sn_mva | vn_hv_kv | vn_lv_kv | vk_percent | vkr_percent | pfe_kw | i0_percent | shift_degree | tap_side | tap_neutral | tap_min | tap_max | tap_step_percent | tap_step_degree | tap_pos | tap_phase_shifter | parallel | df | in_service
0 | LV_351-343_0_4_trafo_43 | 0.63 MVA 20/0.4 kV | 70 | 61 | 0.63 | 20 | 0.4 | 6 | 1.206 | 1.65 | 0.2619 | 150 | hv | 0 | -2 | 2 | 2.5 | 0 | 0 | FALSE | 1 | 1 | TRUE

## line_geodata
| x0 | y0 | x1 | y1 | x2 | y2 | x3 | y3 | x4 | y4 | x5 | y5 | x6 | y6 | x7 | y7
0 | 2598967.4466 | 1200223.6932 | 2598975.4161 | 1200235.8374
1 | 2598967.4466 | 1200223.6932 | 2598958.9242 | 1200210.7066
2 | 2598978.0745 | 1200239.8884 | 2598975.4161 | 1200235.8374
3 | 2598957.584 | 1200208.6643 | 2598958.9242 | 1200210.7066
4 | 2598980.0238 | 1200242.8341 | 2598978.0745 | 1200239.8884
5 | 2598978.0745 | 1200239.8884 | 2598965.9926 | 1200246.7421
6 | 2598953.0836 | 1200200.4496 | 2598955.0636 | 1200204.8183 | 2598957.584 | 1200208.6643
7 | 2598980.0238 | 1200242.8341 | 2598982.7006 | 1200246.8969
8 | 2598953.0836 | 1200200.4496 | 2598959.8576 | 1200195.423
9 | 2598953.0836 | 1200200.4496 | 2598937.9124 | 1200186.0359
10 | 2598996.9049 | 1200268.4559 | 2598982.7006 | 1200246.8969
11 | 2598959.8576 | 1200195.423 | 2598969.1806 | 1200188.505
12 | 2599030.118 | 1200142.5491 | 2599031.8991 | 1200141.1035
13 | 2599030.118 | 1200142.5491 | 2599021.3414 | 1200149.1952
14 | 2599031.8991 | 1200141.1035 | 2599026.0739 | 1200133.4193
15 | 2599021.3414 | 1200149.1952 | 2599014.1257 | 1200154.6593
16 | 2598983.2699 | 1200177.2538 | 2598982.8818 | 1200178.0099 | 2598982.4252 | 1200178.677 | 2598976.9909 | 1200182.7095
17 | 2598983.2699 | 1200177.2538 | 2598987.8823 | 1200173.4287 | 2598992.0609 | 1200170.3041
18 | 2598976.9909 | 1200182.7095 | 2598969.1806 | 1200188.505
19 | 2598992.0609 | 1200170.3041 | 2598994.8631 | 1200174.8282 | 2598997.7795 | 1200179.5413 | 2598997.9092 | 1200180.9087 | 2598998.4575 | 1200182.3205 | 2599005.0897 | 1200192.6026
20 | 2598976.52 | 1200148.2506 | 2598990.1805 | 1200169.4039 | 2598990.9419 | 1200169.9374 | 2598992.0609 | 1200170.3041
21 | 2598992.0609 | 1200170.3041 | 2598992.8831 | 1200170.2483 | 2598994.0096 | 1200169.8924 | 2599000.521 | 1200164.9616
22 | 2599005.0897 | 1200192.6026 | 2599013.4094 | 1200205.4411
23 | 2599005.0897 | 1200192.6026 | 2599007.7461 | 1200190.5899 | 2599017.0113 | 1200183.5781
24 | 2598976.52 | 1200148.2506 | 2598967.9168 | 1200134.9406
25 | 2599000.521 | 1200164.9616 | 2599007.7426 | 1200159.493
26 | 2599013.4094 | 1200205.4411 | 2599021.0485 | 1200217.2293
27 | 2599027.4793 | 1200175.6561 | 2599017.0113 | 1200183.5781
28 | 2598956.5271 | 1200133.5798 | 2598963.1955 | 1200143.9033
29 | 2598956.5271 | 1200133.5798 | 2598954.73 | 1200130.7564 | 2598958.4825 | 1200128.2432 | 2598963.2777 | 1200125.0072
30 | 2598956.5271 | 1200133.5798 | 2598947.8234 | 1200139.1843
31 | 2598963.1955 | 1200143.9033 | 2598968.4081 | 1200151.9731
32 | 2598963.2777 | 1200125.0072 | 2598963.6809 | 1200123.473 | 2598964.3734 | 1200122.1722 | 2598965.6216 | 1200120.6823 | 2598974.2228 | 1200113.8343
33 | 2598963.2777 | 1200125.0072 | 2598963.2248 | 1200126.7304 | 2598963.659 | 1200128.3534 | 2598967.9168 | 1200134.9406
34 | 2599101.0095 | 1200218.1555 | 2599107.0227 | 1200214.8638 | 2599112.5944 | 1200211.7613
35 | 2599101.0095 | 1200218.1555 | 2599100.5377 | 1200219.3562 | 2599099.8148 | 1200220.4791 | 2599098.7492 | 1200221.5021 | 2599093.1699 | 1200224.2659
36 | 2599112.5944 | 1200211.7613 | 2599114.0104 | 1200211.9612 | 2599115.3882 | 1200212.0165 | 2599116.7431 | 1200211.6939 | 2599117.9001 | 1200211.1823 | 2599127.4942 | 1200204.8986
37 | 2599112.5944 | 1200211.7613 | 2599111.1328 | 1200211.3168 | 2599109.8614 | 1200210.6945 | 2599108.8108 | 1200209.8275 | 2599105.9742 | 1200206.0082
38 | 2599081.4025 | 1200230.0951 | 2599093.1699 | 1200224.2659
39 | 2599042.5978 | 1200248.5482 | 2599043.2374 | 1200249.5598 | 2599045.4304 | 1200253.0613 | 2599047.9431 | 1200257.0741 | 2599048.3695 | 1200257.7522
40 | 2599042.5978 | 1200248.5482 | 2599041.5853 | 1200248.315 | 2599040.8545 | 1200247.7926 | 2599035.7699 | 1200239.9464
41 | 2599042.5978 | 1200248.5482 | 2599043.5494 | 1200248.5592 | 2599044.6455 | 1200248.3033 | 2599069.6345 | 1200235.9245
42 | 2599048.3695 | 1200257.7522 | 2599048.9935 | 1200256.5737 | 2599049.8992 | 1200255.673 | 2599051.1094 | 1200254.7612 | 2599068.174 | 1200246.3907
43 | 2599048.3695 | 1200257.7522 | 2599048.3317 | 1200258.9862 | 2599048.7201 | 1200260.3313 | 2599053.8648 | 1200268.2019
44 | 2599028.122 | 1200228.1446 | 2599035.7699 | 1200239.9464
45 | 2599081.4025 | 1200230.0951 | 2599069.6345 | 1200235.9245
46 | 2599127.4942 | 1200204.8986 | 2599135.44 | 1200199.6943
47 | 2599086.1819 | 1200179.3593 | 2599105.9742 | 1200206.0082
48 | 2599161.6436 | 1200181.1705 | 2599161.613 | 1200180.0922 | 2599161.3236 | 1200179.0138 | 2599131.1798 | 1200138.2744
49 | 2599161.6436 | 1200181.1705 | 2599161.3393 | 1200182.2823 | 2599160.7685 | 1200183.105 | 2599148.5944 | 1200191.0786
50 | 2599120.7448 | 1200148.8373 | 2599120.4783 | 1200148.1259 | 2599120.3868 | 1200147.3921 | 2599120.4095 | 1200146.7029 | 2599120.9042 | 1200145.8134 | 2599126.8031 | 1200141.4546 | 2599130.137 | 1200139.0306 | 2599131.1798 | 1200138.2744
51 | 2599142.7086 | 1200194.9336 | 2599148.5944 | 1200191.0786
52 | 2598996.9049 | 1200268.4559 | 2599008.4103 | 1200262.7192
53 | 2599062.7838 | 1200147.8463 | 2599074.5171 | 1200163.6528
54 | 2599065.874 | 1200145.6112 | 2599065.0596 | 1200146.2006 | 2599063.621 | 1200147.2458 | 2599062.7838 | 1200147.8463
55 | 2599077.4019 | 1200161.5957 | 2599076.5875 | 1200162.185 | 2599075.461 | 1200162.9856 | 2599074.5171 | 1200163.6528
56 | 2599074.5171 | 1200163.6528 | 2599086.1819 | 1200179.3593
57 | 2599056.1164 | 1200154.0174 | 2599058.7204 | 1200157.6078 | 2599064.4539 | 1200165.3665
58 | 2599056.1164 | 1200154.0174 | 2599048.9312 | 1200159.4215 | 2599048.3516 | 1200159.8602
59 | 2599083.6185 | 1200190.9326 | 2599064.4539 | 1200165.3665
60 | 2599037.8703 | 1200167.7922 | 2599048.3516 | 1200159.8602
61 | 2598974.2228 | 1200113.8343 | 2598980.249 | 1200109.0365
62 | 2599028.122 | 1200228.1446 | 2599021.0485 | 1200217.2293
63 | 2599083.6185 | 1200190.9326 | 2599080.6424 | 1200193.201 | 2599063.9963 | 1200205.6438 | 2599058.9548 | 1200198.8775
64 | 2599049.9361 | 1200186.7733 | 2599058.9548 | 1200198.8775
65 | 2599007.7426 | 1200159.493 | 2599014.1257 | 1200154.6593
66 | 2599037.8703 | 1200167.7922 | 2599027.4793 | 1200175.6561
67 | 2599135.44 | 1200199.6943 | 2599142.7086 | 1200194.9336
68 | 2599088.9982 | 1200177.3578 | 2599088.2979 | 1200177.847 | 2599087.1486 | 1200178.6699 | 2599086.1819 | 1200179.3593

## bus_geodata
| x | y | coords
0 | 2598967.4466 | 1200223.6932
1 | 2598975.4161 | 1200235.8374
2 | 2598958.9242 | 1200210.7066
3 | 2598978.0745 | 1200239.8884
4 | 2598957.584 | 1200208.6643
5 | 2598980.0238 | 1200242.8341
6 | 2598965.9926 | 1200246.7421
7 | 2598953.0836 | 1200200.4496
8 | 2598982.7006 | 1200246.8969
9 | 2598959.8576 | 1200195.423
10 | 2598937.9124 | 1200186.0359
11 | 2599030.118 | 1200142.5491
12 | 2599031.8991 | 1200141.1035
13 | 2599021.3414 | 1200149.1952
14 | 2599026.0739 | 1200133.4193
15 | 2598983.2699 | 1200177.2538
16 | 2598976.9909 | 1200182.7095
17 | 2598992.0609 | 1200170.3041
18 | 2599005.0897 | 1200192.6026
19 | 2598976.52 | 1200148.2506
20 | 2599000.521 | 1200164.9616
21 | 2599013.4094 | 1200205.4411
22 | 2599017.0113 | 1200183.5781
23 | 2598956.5271 | 1200133.5798
24 | 2598963.1955 | 1200143.9033
25 | 2598963.2777 | 1200125.0072
26 | 2598947.8234 | 1200139.1843
27 | 2599101.0095 | 1200218.1555
28 | 2599112.5944 | 1200211.7613
29 | 2599093.1699 | 1200224.2659
30 | 2599042.5978 | 1200248.5482
31 | 2599048.3695 | 1200257.7522
32 | 2599035.7699 | 1200239.9464
33 | 2599069.6345 | 1200235.9245
34 | 2599068.174 | 1200246.3907
35 | 2599053.8648 | 1200268.2019
36 | 2599127.4942 | 1200204.8986
37 | 2599105.9742 | 1200206.0082
38 | 2599161.6436 | 1200181.1705
39 | 2599131.1798 | 1200138.2744
40 | 2599148.5944 | 1200191.0786
41 | 2598996.9049 | 1200268.4559
42 | 2599008.4103 | 1200262.7192
43 | 2599062.7838 | 1200147.8463
44 | 2599074.5171 | 1200163.6528
45 | 2599065.874 | 1200145.6112
46 | 2599056.1164 | 1200154.0174
47 | 2599064.4539 | 1200165.3665
48 | 2599048.3516 | 1200159.8602
49 | 2598974.2228 | 1200113.8343
50 | 2598967.9168 | 1200134.9406
51 | 2599120.7448 | 1200148.8373
52 | 2599081.4025 | 1200230.0951
53 | 2599028.122 | 1200228.1446
54 | 2599083.6185 | 1200190.9326
55 | 2599058.9548 | 1200198.8775
56 | 2598969.1806 | 1200188.505
57 | 2599014.1257 | 1200154.6593
58 | 2598968.4081 | 1200151.9731
59 | 2599007.7426 | 1200159.493
60 | 2599021.0485 | 1200217.2293
61 | 2599027.4793 | 1200175.6561
62 | 2599135.44 | 1200199.6943
63 | 2599086.1819 | 1200179.3593
64 | 2599142.7086 | 1200194.9336
65 | 2598980.249 | 1200109.0365
66 | 2599077.4019 | 1200161.5957
67 | 2599037.8703 | 1200167.7922
68 | 2599049.9361 | 1200186.7733
69 | 2599088.9982 | 1200177.3578
70 | 2599005.0897 | 1200192.6026

## line_std_types
| c_nf_per_km | r_ohm_per_km | x_ohm_per_km | max_i_ka | type | q_mm2 | alpha | voltage_rating
NAYY 4x50 SE | 210 | 0.642 | 0.083 | 0.142 | cs | 50 | 0.00403 | LV
NAYY 4x120 SE | 264 | 0.225 | 0.08 | 0.242 | cs | 120 | 0.00403 | LV
NAYY 4x150 SE | 261 | 0.208 | 0.08 | 0.27 | cs | 150 | 0.00403 | LV
NA2XS2Y 1x95 RM/25 12/20 kV | 216 | 0.313 | 0.132 | 0.252 | cs | 95 | 0.00403 | MV
NA2XS2Y 1x185 RM/25 12/20 kV | 273 | 0.161 | 0.117 | 0.362 | cs | 185 | 0.00403 | MV
NA2XS2Y 1x240 RM/25 12/20 kV | 304 | 0.122 | 0.112 | 0.421 | cs | 240 | 0.00403 | MV
NA2XS2Y 1x95 RM/25 6/10 kV | 315 | 0.313 | 0.123 | 0.249 | cs | 95 | 0.00403 | MV
NA2XS2Y 1x185 RM/25 6/10 kV | 406 | 0.161 | 0.11 | 0.358 | cs | 185 | 0.00403 | MV
NA2XS2Y 1x240 RM/25 6/10 kV | 456 | 0.122 | 0.105 | 0.416 | cs | 240 | 0.00403 | MV
NA2XS2Y 1x150 RM/25 12/20 kV | 250 | 0.206 | 0.116 | 0.319 | cs | 150 | 0.00403 | MV
NA2XS2Y 1x120 RM/25 12/20 kV | 230 | 0.253 | 0.119 | 0.283 | cs | 120 | 0.00403 | MV
NA2XS2Y 1x70 RM/25 12/20 kV | 190 | 0.443 | 0.132 | 0.22 | cs | 70 | 0.00403 | MV
NA2XS2Y 1x150 RM/25 6/10 kV | 360 | 0.206 | 0.11 | 0.315 | cs | 150 | 0.00403 | MV
NA2XS2Y 1x120 RM/25 6/10 kV | 340 | 0.253 | 0.113 | 0.28 | cs | 120 | 0.00403 | MV
NA2XS2Y 1x70 RM/25 6/10 kV | 280 | 0.443 | 0.123 | 0.217 | cs | 70 | 0.00403 | MV
N2XS(FL)2Y 1x120 RM/35 64/110 kV | 112 | 0.153 | 0.166 | 0.366 | cs | 120 | 0.00393 | HV
N2XS(FL)2Y 1x185 RM/35 64/110 kV | 125 | 0.099 | 0.156 | 0.457 | cs | 185 | 0.00393 | HV
N2XS(FL)2Y 1x240 RM/35 64/110 kV | 135 | 0.075 | 0.149 | 0.526 | cs | 240 | 0.00393 | HV
N2XS(FL)2Y 1x300 RM/35 64/110 kV | 144 | 0.06 | 0.144 | 0.588 | cs | 300 | 0.00393 | HV
15-AL1/3-ST1A 0.4 | 11 | 1.8769 | 0.35 | 0.105 | ol | 16 | 0.00403 | LV
24-AL1/4-ST1A 0.4 | 11.25 | 1.2012 | 0.335 | 0.14 | ol | 24 | 0.00403 | LV
48-AL1/8-ST1A 0.4 | 12.2 | 0.5939 | 0.3 | 0.21 | ol | 48 | 0.00403 | LV
94-AL1/15-ST1A 0.4 | 13.2 | 0.306 | 0.29 | 0.35 | ol | 94 | 0.00403 | LV
34-AL1/6-ST1A 10.0 | 9.7 | 0.8342 | 0.36 | 0.17 | ol | 34 | 0.00403 | MV
48-AL1/8-ST1A 10.0 | 10.1 | 0.5939 | 0.35 | 0.21 | ol | 48 | 0.00403 | MV
70-AL1/11-ST1A 10.0 | 10.4 | 0.4132 | 0.339 | 0.29 | ol | 70 | 0.00403 | MV
94-AL1/15-ST1A 10.0 | 10.75 | 0.306 | 0.33 | 0.35 | ol | 94 | 0.00403 | MV
122-AL1/20-ST1A 10.0 | 11.1 | 0.2376 | 0.323 | 0.41 | ol | 122 | 0.00403 | MV
149-AL1/24-ST1A 10.0 | 11.25 | 0.194 | 0.315 | 0.47 | ol | 149 | 0.00403 | MV
34-AL1/6-ST1A 20.0 | 9.15 | 0.8342 | 0.382 | 0.17 | ol | 34 | 0.00403 | MV
48-AL1/8-ST1A 20.0 | 9.5 | 0.5939 | 0.372 | 0.21 | ol | 48 | 0.00403 | MV
70-AL1/11-ST1A 20.0 | 9.7 | 0.4132 | 0.36 | 0.29 | ol | 70 | 0.00403 | MV
94-AL1/15-ST1A 20.0 | 10 | 0.306 | 0.35 | 0.35 | ol | 94 | 0.00403 | MV
122-AL1/20-ST1A 20.0 | 10.3 | 0.2376 | 0.344 | 0.41 | ol | 122 | 0.00403 | MV
149-AL1/24-ST1A 20.0 | 10.5 | 0.194 | 0.337 | 0.47 | ol | 149 | 0.00403 | MV
184-AL1/30-ST1A 20.0 | 10.75 | 0.1571 | 0.33 | 0.535 | ol | 184 | 0.00403 | MV
243-AL1/39-ST1A 20.0 | 11 | 0.1188 | 0.32 | 0.645 | ol | 243 | 0.00403 | MV
48-AL1/8-ST1A 110.0 | 8 | 0.5939 | 0.46 | 0.21 | ol | 48 | 0.00403 | HV
70-AL1/11-ST1A 110.0 | 8.4 | 0.4132 | 0.45 | 0.29 | ol | 70 | 0.00403 | HV
94-AL1/15-ST1A 110.0 | 8.65 | 0.306 | 0.44 | 0.35 | ol | 94 | 0.00403 | HV
122-AL1/20-ST1A 110.0 | 8.5 | 0.2376 | 0.43 | 0.41 | ol | 122 | 0.00403 | HV
149-AL1/24-ST1A 110.0 | 8.75 | 0.194 | 0.41 | 0.47 | ol | 149 | 0.00403 | HV
184-AL1/30-ST1A 110.0 | 8.8 | 0.1571 | 0.4 | 0.535 | ol | 184 | 0.00403 | HV
243-AL1/39-ST1A 110.0 | 9 | 0.1188 | 0.39 | 0.645 | ol | 243 | 0.00403 | HV
305-AL1/39-ST1A 110.0 | 9.2 | 0.0949 | 0.38 | 0.74 | ol | 305 | 0.00403 | HV
490-AL1/64-ST1A 110.0 | 9.75 | 0.059 | 0.37 | 0.96 | ol | 490 | 0.00403 | HV
679-AL1/86-ST1A 110.0 | 9.95 | 0.042 | 0.36 | 1.15 | ol | 679 | 0.00403 | HV
490-AL1/64-ST1A 220.0 | 10 | 0.059 | 0.285 | 0.96 | ol | 490 | 0.00403 | HV
679-AL1/86-ST1A 220.0 | 11.7 | 0.042 | 0.275 | 1.15 | ol | 679 | 0.00403 | HV
490-AL1/64-ST1A 380.0 | 11 | 0.059 | 0.253 | 0.96 | ol | 490 | 0.00403 | HV
679-AL1/86-ST1A 380.0 | 14.6 | 0.042 | 0.25 | 1.15 | ol | 679 | 0.00403 | HV

## trafo_std_types
| i0_percent | pfe_kw | vkr_percent | sn_mva | vn_lv_kv | vn_hv_kv | vk_percent | shift_degree | vector_group | tap_side | tap_neutral | tap_min | tap_max | tap_step_degree | tap_step_percent | tap_phase_shifter
160 MVA 380/110 kV | 0.06 | 60 | 0.25 | 160 | 110 | 380 | 12.2 | 0 | Yy0 | hv | 0 | -9 | 9 | 0 | 1.5 | FALSE
100 MVA 220/110 kV | 0.06 | 55 | 0.26 | 100 | 110 | 220 | 12 | 0 | Yy0 | hv | 0 | -9 | 9 | 0 | 1.5 | FALSE
63 MVA 110/20 kV | 0.04 | 22 | 0.32 | 63 | 20 | 110 | 18 | 150 | YNd5 | hv | 0 | -9 | 9 | 0 | 1.5 | FALSE
40 MVA 110/20 kV | 0.05 | 18 | 0.34 | 40 | 20 | 110 | 16.2 | 150 | YNd5 | hv | 0 | -9 | 9 | 0 | 1.5 | FALSE
25 MVA 110/20 kV | 0.07 | 14 | 0.41 | 25 | 20 | 110 | 12 | 150 | YNd5 | hv | 0 | -9 | 9 | 0 | 1.5 | FALSE
63 MVA 110/10 kV | 0.04 | 22 | 0.32 | 63 | 10 | 110 | 18 | 150 | YNd5 | hv | 0 | -9 | 9 | 0 | 1.5 | FALSE
40 MVA 110/10 kV | 0.05 | 18 | 0.34 | 40 | 10 | 110 | 16.2 | 150 | YNd5 | hv | 0 | -9 | 9 | 0 | 1.5 | FALSE
25 MVA 110/10 kV | 0.07 | 14 | 0.41 | 25 | 10 | 110 | 12 | 150 | YNd5 | hv | 0 | -9 | 9 | 0 | 1.5 | FALSE
0.25 MVA 20/0.4 kV | 0.32 | 0.8 | 1.44 | 0.25 | 0.4 | 20 | 6 | 150 | Yzn5 | hv | 0 | -2 | 2 | 0 | 2.5 | FALSE
0.4 MVA 20/0.4 kV | 0.3375 | 1.35 | 1.425 | 0.4 | 0.4 | 20 | 6 | 150 | Dyn5 | hv | 0 | -2 | 2 | 0 | 2.5 | FALSE
0.63 MVA 20/0.4 kV | 0.2619 | 1.65 | 1.206 | 0.63 | 0.4 | 20 | 6 | 150 | Dyn5 | hv | 0 | -2 | 2 | 0 | 2.5 | FALSE
0.25 MVA 10/0.4 kV | 0.24 | 0.6 | 1.2 | 0.25 | 0.4 | 10 | 4 | 150 | Dyn5 | hv | 0 | -2 | 2 | 0 | 2.5 | FALSE
0.4 MVA 10/0.4 kV | 0.2375 | 0.95 | 1.325 | 0.4 | 0.4 | 10 | 4 | 150 | Dyn5 | hv | 0 | -2 | 2 | 0 | 2.5 | FALSE
0.63 MVA 10/0.4 kV | 0.1873 | 1.18 | 1.0794 | 0.63 | 0.4 | 10 | 4 | 150 | Dyn5 | hv | 0 | -2 | 2 | 0 | 2.5 | FALSE

## trafo3w_std_types
| sn_hv_mva | sn_mv_mva | sn_lv_mva | vn_hv_kv | vn_mv_kv | vn_lv_kv | vk_hv_percent | vk_mv_percent | vk_lv_percent | vkr_hv_percent | vkr_mv_percent | vkr_lv_percent | pfe_kw | i0_percent | shift_mv_degree | shift_lv_degree | vector_group | tap_side | tap_neutral | tap_min | tap_max | tap_step_percent
63/25/38 MVA 110/20/10 kV | 63 | 25 | 38 | 110 | 20 | 10 | 10.4 | 10.4 | 10.4 | 0.28 | 0.32 | 0.35 | 35 | 0.89 | 0 | 0 | YN0yn0yn0 | hv | 0 | -10 | 10 | 1.2
63/25/38 MVA 110/10/10 kV | 63 | 25 | 38 | 110 | 10 | 10 | 10.4 | 10.4 | 10.4 | 0.28 | 0.32 | 0.35 | 35 | 0.89 | 0 | 0 | YN0yn0yn0 | hv | 0 | -10 | 10 | 1.2

## fuse_std_types
| fuse_type | i_rated_a | t_avg | t_min | t_total | x_avg | x_min | x_total
HV 100A | HV 100A | 100 | 0 | [10.0, 3.64, 0.854, 0.281, 0.1, 0.0531, 0.022, 0.01] | [10.0, 4.267, 1.21, 0.403, 0.1, 0.058, 0.022, 0.01] | 0 | [300.0, 350.0, 450.0, 550.0, 700.0, 850.0, 1200.0, 1752.0] | [600.0, 700.0, 900.0, 1150.0, 1665.0, 2000.0, 3000.0, 4313.0]
HV 10A | HV 10A | 10 | 0 | [10.0, 1675.0, 0.344, 0.156, 0.1, 0.0417, 0.0171, 0.01] | [10.0, 1.3, 0.3, 0.155, 0.1, 0.0555, 0.023, 0.01] | 0 | [30.0, 32.0, 35.0, 37.0, 39.0, 50.0, 70.0, 88.0] | [60.0, 70.0, 80.0, 87.0, 94.0, 110.0, 150.0, 216.0]
HV 125A | HV 125A | 125 | 0 | [10.0, 1.82, 0.344, 0.1, 0.0467, 0.0269, 0.01] | [10.0, 2.478, 0.426, 0.1, 0.0427, 0.0211, 0.01] | 0 | [375.0, 500.0, 700.0, 925.0, 1200.0, 1500.0, 2341.0] | [750.0, 1000.0, 1500.0, 2200.0, 3000.0, 4000.0, 5765.0]
HV 160A | HV 160A | 160 | 0 | [10.0, 4.15, 1.03, 0.198, 0.1, 0.051, 0.0172, 0.01] | [10.0, 2.3, 0.734, 0.274, 0.1, 0.046, 0.0177, 0.01] | 0 | [480.0, 550.0, 700.0, 1000.0, 1260.0, 1600.0, 2500.0, 3227.0] | [960.0, 1300.0, 1700.0, 2200.0, 2996.0, 4000.0, 6000.0, 7946.0]
HV 16A | HV 16A | 16 | 0 | [10.0, 0.352, 0.164, 0.1, 0.0649, 0.0342, 0.01] | [10.0, 2.34, 0.722, 0.181, 0.1, 0.055, 0.0296, 0.01] | 0 | [48.0, 60.0, 65.0, 71.0, 80.0, 100.0, 162.0] | [96.0, 110.0, 125.0, 150.0, 168.0, 200.0, 250.0, 398.0]
HV 200A | HV 200A | 200 | 0 | [10.0, 4.267, 1.21, 0.403, 0.1, 0.058, 0.022, 0.01] | [10.0, 3.73, 1.654, 0.328, 0.1, 0.0531, 0.019, 0.01] | 0 | [600.0, 700.0, 900.0, 1150.0, 1665.0, 2000.0, 3000.0, 4313.0] | [1200.0, 1500.0, 1800.0, 2700.0, 3960.0, 5000.0, 7500.0, 10620.0]
HV 20A | HV 20A | 20 | 0 | [10.0, 1.3, 0.3, 0.155, 0.1, 0.0555, 0.023, 0.01] | [10.0, 1.3, 0.161, 0.1, 0.0611, 0.0399, 0.0141, 0.01] | 0 | [60.0, 70.0, 80.0, 87.0, 94.0, 110.0, 150.0, 216.0] | [120.0, 150.0, 200.0, 223.0, 260.0, 300.0, 450.0, 532.0]
HV 25A | HV 25A | 25 | 0 | [10.0, 2.512, 0.833, 0.299, 0.1, 0.0372, 0.0223, 0.01] | [10.0, 3.125, 0.597, 0.198, 0.1, 0.0378, 0.022, 0.01] | 0 | [75.0, 82.0, 90.0, 100.0, 124.0, 170.0, 200.0, 289.0] | [150.0, 170.0, 210.0, 250.0, 294.0, 400.0, 500.0, 711.0]
HV 31.5A | HV 31.5A | 31.5 | 0 | [10.0, 2.34, 0.722, 0.181, 0.1, 0.055, 0.0296, 0.01] | [10.0, 2.84, 0.368, 0.164, 0.1, 0.0621, 0.0378, 0.0195, 0.01] | 0 | [95.0, 110.0, 125.0, 150.0, 165.0, 200.0, 250.0, 390.0] | [189.0, 220.0, 300.0, 350.0, 393.0, 450.0, 530.0, 700.0, 960.0]
HV 40A | HV 40A | 40 | 0 | [10.0, 1.3, 0.161, 0.1, 0.0611, 0.0399, 0.0141, 0.01] | [10.0, 2.05, 0.369, 0.198, 0.1, 0.051, 0.0298, 0.01] | 0 | [120.0, 150.0, 200.0, 223.0, 260.0, 300.0, 450.0, 532.0] | [240.0, 300.0, 400.0, 450.0, 530.0, 650.0, 800.0, 1311.0]
HV 50A | HV 50A | 50 | 0 | [10.0, 3.215, 0.597, 0.198, 0.1, 0.0378, 0.022, 0.01] | [10.0, 3.64, 0.854, 0.281, 0.1, 0.0531, 0.022, 0.01] | 0 | [150.0, 170.0, 210.0, 250.0, 294.0, 400.0, 500.0, 711.0] | [300.0, 350.0, 450.0, 550.0, 700.0, 850.0, 1200.0, 1752.0]
HV 6.3A | HV 6.3A | 6.3 | 0 | [10.0, 1.39, 0.344, 0.168, 0.1, 0.056, 0.0263, 0.01] | [10.0, 1.711, 0.516, 0.198, 0.1, 0.0634, 0.0303, 0.01] | 0 | [19.0, 19.5, 20.4, 20.8, 22.0, 25.0, 32.0, 48.0] | [38.0, 40.0, 43.0, 48.0, 53.0, 60.0, 75.0, 118.0]
HV 63A | HV 63A | 63 | 0 | [10.0, 2.84, 0.368, 0.164, 0.1, 0.0621, 0.0378, 0.0195, 0.01] | [10.0, 1.82, 0.344, 0.1, 0.0467, 0.0269, 0.01] | 0 | [189.0, 220.0, 300.0, 350.0, 393.0, 450.0, 530.0, 700.0, 961.0] | [378.0, 500.0, 700.0, 934.0, 1200.0, 1500.0, 2366.0]
HV 80A | HV 80A | 80 | 0 | [10.0, 2.05, 0.369, 0.198, 0.1, 0.051, 0.0298, 0.01] | [10.0, 4.15, 1.03, 0.198, 0.1, 0.051, 0.0172, 0.01] | 0 | [240.0, 300.0, 400.0, 450.0, 530.0, 650.0, 800.0, 1311.0] | [480.0, 550.0, 700.0, 1000.0, 1260.0, 1600.0, 2500.0, 3227.0]
Siemens NH-1-100 | Siemens NH-1-100 | 100 | [5400.0, 2000.0, 400.0, 20.0, 1.0, 0.2, 0.012, 0.004] | 0 | 0 | [150.0, 190.0, 250.0, 430.0, 900.0, 1250.0, 2700.0, 3600.0] | 0 | 0
Siemens NH-1-125 | Siemens NH-1-125 | 125 | [4800.0, 120.0, 7.0, 0.1, 0.004] | 0 | 0 | [180.0, 400.0, 740.0, 2000.0, 4250.0] | 0 | 0
Siemens NH-1-16 | Siemens NH-1-16 | 16 | [4000.0, 400.0, 2.0, 0.1, 0.04, 0.01] | 0 | 0 | [26.0, 35.0, 75.0, 150.0, 200.0, 300.0] | 0 | 0
Siemens NH-1-160 | Siemens NH-1-160 | 160 | [4800.0, 120.0, 7.0, 0.1, 0.004] | 0 | 0 | [210.0, 500.0, 900.0, 2300.0, 5000.0] | 0 | 0
Siemens NH-1-25 | Siemens NH-1-25 | 25 | [4000.0, 1000.0, 10.0, 0.2, 0.02, 0.01] | 0 | 0 | [40.0, 50.0, 100.0, 210.0, 400.0, 500.0] | 0 | 0
Siemens NH-1-50 | Siemens NH-1-50 | 50 | [4000.0, 40.0, 4.0, 1.0, 0.02, 0.01] | 0 | 0 | [86.0, 200.0, 300.0, 400.0, 1000.0, 1280.0] | 0 | 0
Siemens NH-1-63 | Siemens NH-1-63 | 63 | [4000.0, 100.0, 10.0, 2.0, 0.04, 0.01] | 0 | 0 | [100.0, 200.0, 300.0, 400.0, 1000.0, 1500.0] | 0 | 0
Siemens NH-1-80 | Siemens NH-1-80 | 80 | [4800.0, 120.0, 7.0, 0.1, 0.01] | 0 | 0 | [150.58, 250.0, 450.0, 1150.0, 2470.0] | 0 | 0
Siemens NH-2-1000 | Siemens NH-2-1000 | 1000 | [4800.0, 120.0, 7.0, 0.1, 0.004] | 0 | 0 | [1900.0, 3500.0, 8400.0, 24000.0, 52000.0] | 0 | 0
Siemens NH-2-200 | Siemens NH-2-200 | 200 | [4800.0, 120.0, 7.0, 0.1, 0.004] | 0 | 0 | [280.0, 650.0, 1200.0, 3000.0, 7000.0] | 0 | 0
Siemens NH-2-224 | Siemens NH-2-224 | 224 | [4800.0, 120.0, 7.0, 0.2, 0.04, 0.004] | 0 | 0 | [400.0, 750.0, 1453.0, 3025.0, 4315.0, 7600.0] | 0 | 0
Siemens NH-2-250 | Siemens NH-2-250 | 250 | [4800.0, 120.0, 7.0, 0.1, 0.004] | 0 | 0 | [450.0, 800.0, 1650.0, 4000.0, 8500.0] | 0 | 0
Siemens NH-2-315 | Siemens NH-2-315 | 315 | [4800.0, 120.0, 7.0, 0.1, 0.004] | 0 | 0 | [550.0, 920.0, 1900.0, 5000.0, 11000.0] | 0 | 0
Siemens NH-2-355 | Siemens NH-2-355 | 355 | [4800.0, 120.0, 6.0, 0.1, 0.004] | 0 | 0 | [650.0, 1116.27, 2350.0, 5840.0, 12790.0] | 0 | 0
Siemens NH-2-400 | Siemens NH-2-400 | 400 | [4800.0, 120.0, 7.0, 0.1, 0.004] | 0 | 0 | [720.0, 1350.0, 2800.0, 6500.0, 15000.0] | 0 | 0
Siemens NH-2-425 | Siemens NH-2-425 | 425 | [4800.0, 120.0, 7.0, 0.1, 0.004] | 0 | 0 | [850.0, 1500.0, 3050.0, 7500.0, 16500.0] | 0 | 0
Siemens NH-2-630 | Siemens NH-2-630 | 630 | [4800.0, 120.0, 7.0, 0.1, 0.004] | 0 | 0 | [1200.0, 2000.0, 4800.0, 12000.0, 26000.0] | 0 | 0

## dtypes
| element | column | dtype
0 | bus | name | object
1 | bus | vn_kv | float64
2 | bus | type | object
3 | bus | zone | object
4 | bus | in_service | bool
5 | load | name | object
6 | load | bus | uint32
7 | load | p_mw | float64
8 | load | q_mvar | float64
9 | load | const_z_percent | float64
10 | load | const_i_percent | float64
11 | load | sn_mva | float64
12 | load | scaling | float64
13 | load | in_service | bool
14 | load | type | object
15 | ext_grid | name | object
16 | ext_grid | bus | uint32
17 | ext_grid | vm_pu | float64
18 | ext_grid | va_degree | float64
19 | ext_grid | slack_weight | float64
20 | ext_grid | in_service | bool
21 | line | name | object
22 | line | std_type | object
23 | line | from_bus | uint32
24 | line | to_bus | uint32
25 | line | length_km | float64
26 | line | r_ohm_per_km | float64
27 | line | x_ohm_per_km | float64
28 | line | c_nf_per_km | float64
29 | line | g_us_per_km | float64
30 | line | max_i_ka | float64
31 | line | df | float64
32 | line | parallel | uint32
33 | line | type | object
34 | line | in_service | bool
35 | trafo | name | object
36 | trafo | std_type | object
37 | trafo | hv_bus | uint32
38 | trafo | lv_bus | uint32
39 | trafo | sn_mva | float64
40 | trafo | vn_hv_kv | float64
41 | trafo | vn_lv_kv | float64
42 | trafo | vk_percent | float64
43 | trafo | vkr_percent | float64
44 | trafo | pfe_kw | float64
45 | trafo | i0_percent | float64
46 | trafo | shift_degree | float64
47 | trafo | tap_side | object
48 | trafo | tap_neutral | int32
49 | trafo | tap_min | int32
50 | trafo | tap_max | int32
51 | trafo | tap_step_percent | float64
52 | trafo | tap_step_degree | float64
53 | trafo | tap_pos | int32
54 | trafo | tap_phase_shifter | bool
55 | trafo | parallel | uint32
56 | trafo | df | float64
57 | trafo | in_service | bool
58 | line_geodata | coords | object
59 | bus_geodata | x | float64
60 | bus_geodata | y | float64
61 | bus_geodata | coords | object

## parameters
| version | format_version | converged | OPF_converged | name | f_hz | sn_mva
0 | 2.14.6 | 2.14.0 | FALSE | FALSE |  | 50 | 1