## bus
| name | vn_kv | type | zone | in_service
0 | bus_LV_351-345_0_5_node_0 | 0.4 | n |  | TRUE
1 | bus_LV_351-345_0_5_node_1 | 0.4 | n |  | TRUE
2 | bus_LV_351-345_0_5_node_2 | 0.4 | n |  | TRUE
3 | bus_LV_351-345_0_5_node_3 | 0.4 | n |  | TRUE
4 | bus_LV_351-345_0_5_node_4 | 0.4 | n |  | TRUE
5 | bus_LV_351-345_0_5_node_15 | 0.4 | n |  | TRUE
6 | bus_LV_351-345_0_5_node_5 | 0.4 | n |  | TRUE
7 | bus_LV_351-345_0_5_node_61 | 0.4 | n |  | TRUE
8 | bus_LV_351-345_0_5_node_7 | 0.4 | n |  | TRUE
9 | bus_LV_351-345_0_5_node_59 | 0.4 | n |  | TRUE
10 | bus_LV_351-345_0_5_node_10 | 0.4 | n |  | TRUE
11 | bus_LV_351-345_0_5_node_65 | 0.4 | n |  | TRUE
12 | bus_LV_351-345_0_5_node_69 | 0.4 | n |  | TRUE
13 | bus_LV_351-345_0_5_node_12 | 0.4 | n |  | TRUE
14 | bus_LV_351-345_0_5_node_58 | 0.4 | n |  | TRUE
15 | bus_LV_351-345_0_5_node_18 | 0.4 | n |  | TRUE
16 | bus_LV_351-345_0_5_node_57 | 0.4 | n |  | TRUE
17 | bus_LV_351-345_0_5_node_13 | 0.4 | n |  | TRUE
18 | bus_LV_351-345_0_5_node_52 | 0.4 | n |  | TRUE
19 | bus_LV_351-345_0_5_node_14 | 0.4 | n |  | TRUE
20 | bus_LV_351-345_0_5_node_19 | 0.4 | n |  | TRUE
21 | bus_LV_351-345_0_5_node_51 | 0.4 | n |  | TRUE
22 | bus_LV_351-345_0_5_node_30 | 0.4 | n |  | TRUE
23 | bus_LV_351-345_0_5_node_17 | 0.4 | n |  | TRUE
24 | bus_LV_351-345_0_5_node_53 | 0.4 | n |  | TRUE
25 | bus_LV_351-345_0_5_node_39 | 0.4 | n |  | TRUE
26 | bus_LV_351-345_0_5_node_43 | 0.4 | n |  | TRUE
27 | bus_LV_351-345_0_5_node_42 | 0.4 | n |  | TRUE
28 | bus_LV_351-345_0_5_node_47 | 0.4 | n |  | TRUE
29 | bus_LV_351-345_0_5_node_21 | 0.4 | n |  | TRUE
30 | bus_LV_351-345_0_5_node_26 | 0.4 | n |  | TRUE
31 | bus_LV_351-345_0_5_node_24 | 0.4 | n |  | TRUE
32 | bus_LV_351-345_0_5_node_63 | 0.4 | n |  | TRUE
33 | bus_LV_351-345_0_5_node_22 | 0.4 | n |  | TRUE
34 | bus_LV_351-345_0_5_node_23 | 0.4 | n |  | TRUE
35 | bus_LV_351-345_0_5_node_38 | 0.4 | n |  | TRUE
36 | bus_LV_351-345_0_5_node_67 | 0.4 | n |  | TRUE
37 | bus_LV_351-345_0_5_node_32 | 0.4 | n |  | TRUE
38 | bus_LV_351-345_0_5_node_29 | 0.4 | n |  | TRUE
39 | bus_LV_351-345_0_5_node_44 | 0.4 | n |  | TRUE
40 | bus_LV_351-345_0_5_node_25 | 0.4 | n |  | TRUE
41 | bus_LV_351-345_0_5_node_60 | 0.4 | n |  | TRUE
42 | bus_LV_351-345_0_5_node_37 | 0.4 | n |  | TRUE
43 | bus_LV_351-345_0_5_node_56 | 0.4 | n |  | TRUE
44 | bus_LV_351-345_0_5_node_55 | 0.4 | n |  | TRUE
45 | bus_LV_351-345_0_5_node_31 | 0.4 | n |  | TRUE
46 | bus_LV_351-345_0_5_node_66 | 0.4 | n |  | TRUE
47 | bus_LV_351-345_0_5_node_64 | 0.4 | n |  | TRUE
48 | bus_LV_351-345_0_5_node_50 | 0.4 | n |  | TRUE
49 | bus_LV_351-345_0_5_node_49 | 0.4 | n |  | TRUE
50 | bus_LV_351-345_0_5_node_54 | 0.4 | n |  | TRUE
51 | bus_LV_351-345_0_5_node_27 | 0.4 | n |  | TRUE
52 | bus_LV_351-345_0_5_node_28 | 0.4 | n |  | TRUE
53 | bus_LV_351-345_0_5_node_46 | 0.4 | n |  | TRUE
54 | bus_LV_351-345_0_5_node_45 | 0.4 | n |  | TRUE
55 | bus_LV_351-345_0_5_node_62 | 0.4 | n |  | TRUE
56 | bus_LV_351-345_0_5_node_40 | 0.4 | n |  | TRUE
57 | bus_LV_351-345_0_5_node_34 | 0.4 | n |  | TRUE
58 | bus_LV_351-345_0_5_node_48 | 0.4 | n |  | TRUE
59 | bus_LV_351-345_0_5_node_41 | 0.4 | n |  | TRUE
60 | bus_LV_351-345_0_5_node_36 | 0.4 | n |  | TRUE
61 | bus_LV_351-345_0_5_node_68 | 0.4 | n |  | TRUE
62 | bus_LV_351-345_0_5_node_35 | 0.4 | n |  | TRUE
63 | bus_LV_351-345_0_5_node_33 | 0.4 | n |  | TRUE
64 | bus_MV_604_0_node_51 | 20 | n |  | TRUE

## load
| name | bus | p_mw | q_mvar | const_z_percent | const_i_percent | sn_mva | scaling | in_service | type
0 | LV_351-345_0_5_load_0 | 0 | 0.0098239 | 0.0024621 | 0 | 0 |  | 1 | TRUE | wye
1 | LV_351-345_0_5_load_1 | 1 | 0.0095695 | 0.0023983 | 0 | 0 |  | 1 | TRUE | wye
2 | LV_351-345_0_5_load_3 | 3 | 0.009557 | 0.0023952 | 0 | 0 |  | 1 | TRUE | wye
3 | LV_351-345_0_5_load_4 | 4 | 0.047022 | 0.011785 | 0 | 0 |  | 1 | TRUE | wye
4 | LV_351-345_0_5_load_5 | 6 | 0.0094676 | 0.0023728 | 0 | 0 |  | 1 | TRUE | wye
5 | LV_351-345_0_5_load_61 | 7 | 0.0095562 | 0.002395 | 0 | 0 |  | 1 | TRUE | wye
6 | LV_351-345_0_5_load_59 | 9 | 0.014049 | 0.0035211 | 0 | 0 |  | 1 | TRUE | wye
7 | LV_351-345_0_5_load_69 | 12 | 0.0054982 | 0.001378 | 0 | 0 |  | 1 | TRUE | wye
8 | LV_351-345_0_5_load_58 | 14 | 0.0095666 | 0.0023976 | 0 | 0 |  | 1 | TRUE | wye
9 | LV_351-345_0_5_load_57 | 16 | 0.014247 | 0.0035707 | 0 | 0 |  | 1 | TRUE | wye
10 | LV_351-345_0_5_load_52 | 18 | 0.01017 | 0.0025488 | 0 | 0 |  | 1 | TRUE | wye
11 | LV_351-345_0_5_load_51 | 21 | 0.011454 | 0.0028707 | 0 | 0 |  | 1 | TRUE | wye
12 | LV_351-345_0_5_load_30 | 22 | 0.010461 | 0.0026218 | 0 | 0 |  | 1 | TRUE | wye
13 | LV_351-345_0_5_load_53 | 24 | 0.0099753 | 0.0025001 | 0 | 0 |  | 1 | TRUE | wye
14 | LV_351-345_0_5_load_39 | 25 | 0.01548 | 0.0038797 | 0 | 0 |  | 1 | TRUE | wye
15 | LV_351-345_0_5_load_43 | 26 | 0.0082905 | 0.0020778 | 0 | 0 |  | 1 | TRUE | wye
16 | LV_351-345_0_5_load_42 | 27 | 0.010484 | 0.0026274 | 0 | 0 |  | 1 | TRUE | wye
17 | LV_351-345_0_5_load_47 | 28 | 0.013377 | 0.0033526 | 0 | 0 |  | 1 | TRUE | wye
18 | LV_351-345_0_5_load_63 | 32 | 0.012642 | 0.0031683 | 0 | 0 |  | 1 | TRUE | wye
19 | LV_351-345_0_5_load_67 | 36 | 0.0058257 | 0.0014601 | 0 | 0 |  | 1 | TRUE | wye
20 | LV_351-345_0_5_load_32 | 37 | 0.018987 | 0.0047586 | 0 | 0 |  | 1 | TRUE | wye
21 | LV_351-345_0_5_load_29 | 38 | 0.0061698 | 0.0015463 | 0 | 0 |  | 1 | TRUE | wye
22 | LV_351-345_0_5_load_44 | 39 | 0.0077751 | 0.0019486 | 0 | 0 |  | 1 | TRUE | wye
23 | LV_351-345_0_5_load_60 | 41 | 0.0040715 | 0.0010204 | 0 | 0 |  | 1 | TRUE | wye
24 | LV_351-345_0_5_load_37 | 42 | 0.0089717 | 0.0022485 | 0 | 0 |  | 1 | TRUE | wye
25 | LV_351-345_0_5_load_56 | 43 | 0.0074431 | 0.0018654 | 0 | 0 |  | 1 | TRUE | wye
26 | LV_351-345_0_5_load_55 | 44 | 0.0079155 | 0.0019838 | 0 | 0 |  | 1 | TRUE | wye
27 | LV_351-345_0_5_load_31 | 45 | 0.011369 | 0.0028493 | 0 | 0 |  | 1 | TRUE | wye
28 | LV_351-345_0_5_load_66 | 46 | 0.0053524 | 0.0013414 | 0 | 0 |  | 1 | TRUE | wye
29 | LV_351-345_0_5_load_64 | 47 | 0.0089235 | 0.0022364 | 0 | 0 |  | 1 | TRUE | wye
30 | LV_351-345_0_5_load_50 | 48 | 0.048834 | 0.012239 | 0 | 0 |  | 1 | TRUE | wye
31 | LV_351-345_0_5_load_49 | 49 | 0.046442 | 0.01164 | 0 | 0 |  | 1 | TRUE | wye
32 | LV_351-345_0_5_load_54 | 50 | 0.0087474 | 0.0021923 | 0 | 0 |  | 1 | TRUE | wye
33 | LV_351-345_0_5_load_27 | 51 | 0.0078269 | 0.0019616 | 0 | 0 |  | 1 | TRUE | wye
34 | LV_351-345_0_5_load_28 | 52 | 0.0091632 | 0.0022965 | 0 | 0 |  | 1 | TRUE | wye
35 | LV_351-345_0_5_load_46 | 53 | 0.0068162 | 0.0017083 | 0 | 0 |  | 1 | TRUE | wye
36 | LV_351-345_0_5_load_45 | 54 | 0.0067786 | 0.0016989 | 0 | 0 |  | 1 | TRUE | wye
37 | LV_351-345_0_5_load_62 | 55 | 0.0095202 | 0.002386 | 0 | 0 |  | 1 | TRUE | wye
38 | LV_351-345_0_5_load_40 | 56 | 0.0063095 | 0.0015813 | 0 | 0 |  | 1 | TRUE | wye
39 | LV_351-345_0_5_load_34 | 57 | 0.007695 | 0.0019286 | 0 | 0 |  | 1 | TRUE | wye
40 | LV_351-345_0_5_load_48 | 58 | 0.008788 | 0.0022025 | 0 | 0 |  | 1 | TRUE | wye
41 | LV_351-345_0_5_load_41 | 59 | 0.008521 | 0.0021356 | 0 | 0 |  | 1 | TRUE | wye
42 | LV_351-345_0_5_load_36 | 60 | 0.0039246 | 0.00098359 | 0 | 0 |  | 1 | TRUE | wye
43 | LV_351-345_0_5_load_68 | 61 | 0.0052125 | 0.0013064 | 0 | 0 |  | 1 | TRUE | wye
44 | LV_351-345_0_5_load_35 | 62 | 0.0090308 | 0.0022633 | 0 | 0 |  | 1 | TRUE | wye
45 | LV_351-345_0_5_load_33 | 63 | 0.0076827 | 0.0019255 | 0 | 0 |  | 1 | TRUE | wye

## ext_grid
| name | bus | vm_pu | va_degree | slack_weight | in_service
0 |  | 18 | 1 | 0 | 1 | TRUE

## line
| name | std_type | from_bus | to_bus | length_km | r_ohm_per_km | x_ohm_per_km | c_nf_per_km | g_us_per_km | max_i_ka | df | parallel | type | in_service
0 | LV_351-345_0_5_line_0 |  | 0 | 1 | 0.016669 | 0.125 | 0.08 | 261 | 0 | 0.364 | 1 | 1 | cs | TRUE
1 | LV_351-345_0_5_line_1 |  | 0 | 2 | 0.014922 | 0.125 | 0.08 | 261 | 0 | 0.364 | 1 | 1 | cs | TRUE
2 | LV_351-345_0_5_line_2 |  | 1 | 3 | 0.016588 | 0.125 | 0.08 | 261 | 0 | 0.364 | 1 | 1 | cs | TRUE
3 | LV_351-345_0_5_line_3 |  | 2 | 4 | 0.018781 | 0.125 | 0.08 | 261 | 0 | 0.364 | 1 | 1 | cs | TRUE
4 | LV_351-345_0_5_line_4 |  | 3 | 5 | 0.019961 | 0.125 | 0.08 | 261 | 0 | 0.364 | 1 | 1 | cs | TRUE
5 | LV_351-345_0_5_line_5 |  | 5 | 24 | 0.010239 | 0.125 | 0.08 | 261 | 0 | 0.364 | 1 | 1 | cs | TRUE
6 | LV_351-345_0_5_line_6 |  | 5 | 21 | 0.02029 | 0.125 | 0.08 | 261 | 0 | 0.364 | 1 | 2 | cs | TRUE
7 | LV_351-345_0_5_line_7 |  | 6 | 7 | 0.016535 | 0.125 | 0.08 | 261 | 0 | 0.364 | 1 | 1 | cs | TRUE
8 | LV_351-345_0_5_line_8 |  | 7 | 8 | 0.02175 | 0.125 | 0.08 | 261 | 0 | 0.364 | 1 | 1 | cs | TRUE
9 | LV_351-345_0_5_line_9 |  | 8 | 9 | 0.014554 | 0.125 | 0.08 | 261 | 0 | 0.364 | 1 | 1 | cs | TRUE
10 | LV_351-345_0_5_line_10 |  | 9 | 40 | 0.015664 | 0.125 | 0.08 | 261 | 0 | 0.364 | 1 | 1 | cs | TRUE
11 | LV_351-345_0_5_line_11 |  | 10 | 11 | 0.004364 | 0.125 | 0.08 | 261 | 0 | 0.364 | 1 | 1 | cs | TRUE
12 | LV_351-345_0_5_line_12 |  | 10 | 12 | 0.012426 | 0.125 | 0.08 | 261 | 0 | 0.364 | 1 | 1 | cs | TRUE
13 | LV_351-345_0_5_line_13 |  | 11 | 46 | 0.015968 | 0.125 | 0.08 | 261 | 0 | 0.364 | 1 | 1 | cs | TRUE
14 | LV_351-345_0_5_line_14 |  | 11 | 47 | 0.013592 | 0.125 | 0.08 | 261 | 0 | 0.364 | 1 | 1 | cs | TRUE
15 | LV_351-345_0_5_line_15 |  | 13 | 14 | 0.020022 | 0.125 | 0.08 | 261 | 0 | 0.364 | 1 | 1 | cs | TRUE
16 | LV_351-345_0_5_line_16 |  | 13 | 15 | 0.012539 | 0.125 | 0.08 | 261 | 0 | 0.364 | 1 | 1 | cs | TRUE
17 | LV_351-345_0_5_line_17 |  | 13 | 16 | 0.013103 | 0.125 | 0.08 | 261 | 0 | 0.364 | 1 | 1 | cs | TRUE
18 | LV_351-345_0_5_line_18 |  | 14 | 24 | 0.016723 | 0.125 | 0.08 | 261 | 0 | 0.364 | 1 | 1 | cs | TRUE
19 | LV_351-345_0_5_line_19 |  | 15 | 26 | 0.019803 | 0.125 | 0.08 | 261 | 0 | 0.364 | 1 | 1 | cs | TRUE
20 | LV_351-345_0_5_line_20 |  | 15 | 27 | 0.0084791 | 0.125 | 0.08 | 261 | 0 | 0.364 | 1 | 1 | cs | TRUE
21 | LV_351-345_0_5_line_21 |  | 16 | 40 | 0.015738 | 0.125 | 0.08 | 261 | 0 | 0.364 | 1 | 1 | cs | TRUE
22 | LV_351-345_0_5_line_22 |  | 17 | 18 | 0.018083 | 0.125 | 0.08 | 261 | 0 | 0.364 | 1 | 4 | cs | TRUE
23 | LV_351-345_0_5_line_23 |  | 17 | 19 | 0.012314 | 0.125 | 0.08 | 261 | 0 | 0.364 | 1 | 4 | cs | TRUE
24 | LV_351-345_0_5_line_24 |  | 17 | 20 | 0.011335 | 0.125 | 0.08 | 261 | 0 | 0.364 | 1 | 1 | cs | TRUE
25 | LV_351-345_0_5_line_25 |  | 17 | 21 | 0.010011 | 0.125 | 0.08 | 261 | 0 | 0.364 | 1 | 4 | cs | TRUE
26 | LV_351-345_0_5_line_26 |  | 18 | 50 | 0.0095837 | 0.125 | 0.08 | 261 | 0 | 0.364 | 1 | 1 | cs | TRUE
27 | LV_351-345_0_5_line_27 |  | 19 | 22 | 0.013075 | 0.125 | 0.08 | 261 | 0 | 0.364 | 1 | 1 | cs | TRUE
28 | LV_351-345_0_5_line_28 |  | 19 | 23 | 0.010514 | 0.125 | 0.08 | 261 | 0 | 0.364 | 1 | 4 | cs | TRUE
29 | LV_351-345_0_5_line_29 |  | 20 | 28 | 0.0098028 | 0.125 | 0.08 | 261 | 0 | 0.364 | 1 | 1 | cs | TRUE
30 | LV_351-345_0_5_line_30 |  | 23 | 25 | 0.0084111 | 0.125 | 0.08 | 261 | 0 | 0.364 | 1 | 4 | cs | TRUE
31 | LV_351-345_0_5_line_31 |  | 25 | 56 | 0.016084 | 0.125 | 0.08 | 261 | 0 | 0.364 | 1 | 4 | cs | TRUE
32 | LV_351-345_0_5_line_32 |  | 26 | 55 | 0.01285 | 0.125 | 0.08 | 261 | 0 | 0.364 | 1 | 1 | cs | TRUE
33 | LV_351-345_0_5_line_33 |  | 27 | 57 | 0.021643 | 0.125 | 0.08 | 261 | 0 | 0.364 | 1 | 1 | cs | TRUE
34 | LV_351-345_0_5_line_34 |  | 28 | 58 | 0.013348 | 0.125 | 0.08 | 261 | 0 | 0.364 | 1 | 1 | cs | TRUE
35 | LV_351-345_0_5_line_35 |  | 29 | 30 | 0.022268 | 0.125 | 0.08 | 261 | 0 | 0.364 | 1 | 1 | cs | TRUE
36 | LV_351-345_0_5_line_36 |  | 29 | 31 | 0.011739 | 0.125 | 0.08 | 261 | 0 | 0.364 | 1 | 1 | cs | TRUE
37 | LV_351-345_0_5_line_37 |  | 29 | 32 | 0.013917 | 0.125 | 0.08 | 261 | 0 | 0.364 | 1 | 1 | cs | TRUE
38 | LV_351-345_0_5_line_38 |  | 30 | 42 | 0.026206 | 0.125 | 0.08 | 261 | 0 | 0.364 | 1 | 1 | cs | TRUE
39 | LV_351-345_0_5_line_39 |  | 31 | 38 | 0.019257 | 0.125 | 0.08 | 261 | 0 | 0.364 | 1 | 1 | cs | TRUE
40 | LV_351-345_0_5_line_40 |  | 31 | 39 | 0.0091418 | 0.125 | 0.08 | 261 | 0 | 0.364 | 1 | 1 | cs | TRUE
41 | LV_351-345_0_5_line_41 |  | 32 | 59 | 0.014563 | 0.125 | 0.08 | 261 | 0 | 0.364 | 1 | 2 | cs | TRUE
42 | LV_351-345_0_5_line_42 |  | 33 | 34 | 0.014894 | 0.125 | 0.08 | 261 | 0 | 0.364 | 1 | 1 | cs | TRUE
43 | LV_351-345_0_5_line_43 |  | 33 | 35 | 0.003049 | 0.125 | 0.08 | 261 | 0 | 0.364 | 1 | 1 | cs | TRUE
44 | LV_351-345_0_5_line_44 |  | 33 | 36 | 0.0097113 | 0.125 | 0.08 | 261 | 0 | 0.364 | 1 | 1 | cs | TRUE
45 | LV_351-345_0_5_line_45 |  | 34 | 37 | 0.018279 | 0.125 | 0.08 | 261 | 0 | 0.364 | 1 | 1 | cs | TRUE
46 | LV_351-345_0_5_line_46 |  | 35 | 60 | 0.015079 | 0.125 | 0.08 | 261 | 0 | 0.364 | 1 | 1 | cs | TRUE
47 | LV_351-345_0_5_line_47 |  | 36 | 61 | 0.0088591 | 0.125 | 0.08 | 261 | 0 | 0.364 | 1 | 1 | cs | TRUE
48 | LV_351-345_0_5_line_48 |  | 37 | 45 | 0.0017533 | 0.125 | 0.08 | 261 | 0 | 0.364 | 1 | 1 | cs | TRUE
49 | LV_351-345_0_5_line_49 |  | 38 | 52 | 0.012011 | 0.125 | 0.08 | 261 | 0 | 0.364 | 1 | 1 | cs | TRUE
50 | LV_351-345_0_5_line_50 |  | 39 | 54 | 0.020982 | 0.125 | 0.08 | 261 | 0 | 0.364 | 1 | 1 | cs | TRUE
51 | LV_351-345_0_5_line_51 |  | 40 | 41 | 0.016263 | 0.125 | 0.08 | 261 | 0 | 0.364 | 1 | 1 | cs | TRUE
52 | LV_351-345_0_5_line_52 |  | 42 | 62 | 0.014294 | 0.125 | 0.08 | 261 | 0 | 0.364 | 1 | 1 | cs | TRUE
53 | LV_351-345_0_5_line_53 |  | 43 | 44 | 0.0097809 | 0.125 | 0.08 | 261 | 0 | 0.364 | 1 | 1 | cs | TRUE
54 | LV_351-345_0_5_line_54 |  | 44 | 50 | 0.010413 | 0.125 | 0.08 | 261 | 0 | 0.364 | 1 | 1 | cs | TRUE
55 | LV_351-345_0_5_line_55 |  | 46 | 61 | 0.0081523 | 0.125 | 0.08 | 261 | 0 | 0.364 | 1 | 1 | cs | TRUE
56 | LV_351-345_0_5_line_56 |  | 48 | 49 | 0.011734 | 0.125 | 0.08 | 261 | 0 | 0.364 | 1 | 1 | cs | TRUE
57 | LV_351-345_0_5_line_57 |  | 49 | 58 | 0.011391 | 0.125 | 0.08 | 261 | 0 | 0.364 | 1 | 1 | cs | TRUE
58 | LV_351-345_0_5_line_58 |  | 51 | 52 | 0.012479 | 0.125 | 0.08 | 261 | 0 | 0.364 | 1 | 1 | cs | TRUE
59 | LV_351-345_0_5_line_59 |  | 53 | 54 | 0.0089749 | 0.125 | 0.08 | 261 | 0 | 0.364 | 1 | 1 | cs | TRUE
60 | LV_351-345_0_5_line_60 |  | 56 | 59 | 0.01127 | 0.125 | 0.08 | 261 | 0 | 0.364 | 1 | 4 | cs | TRUE
61 | LV_351-345_0_5_line_61 |  | 57 | 63 | 0.010998 | 0.125 | 0.08 | 261 | 0 | 0.364 | 1 | 1 | cs | TRUE
62 | LV_351-345_0_5_line_62 |  | 60 | 62 | 0.011309 | 0.125 | 0.08 | 261 | 0 | 0.364 | 1 | 1 | cs | TRUE

## trafo
| name | std_type | hv_bus | lv_bus | sn_mva | vn_hv_kv | vn_lv_kv | vk_percent | vkr_percent | pfe_kw | i0_percent | shift_degree | tap_side | tap_neutral | tap_min | tap_max | tap_step_percent | tap_step_degree | tap_pos | tap_phase_shifter | parallel | df | in_service
0 | LV_351-345_0_5_trafo_52 | 0.63 MVA 20/0.4 kV | 64 | 18 | 0.63 | 20 | 0.4 | 6 | 1.206 | 1.65 | 0.2619 | 150 | hv | 0 | -2 | 2 | 2.5 | 0 | 0 | FALSE | 1 | 1 | TRUE

## line_geodata
| x0 | y0 | x1 | y1 | x2 | y2 | x3 | y3 | x4 | y4 | x5 | y5 | x6 | y6
0 | 2599191.6036 | 1200244.342 | 2599176.1245 | 1200250.5258
1 | 2599205.4612 | 1200238.806 | 2599191.6036 | 1200244.342
2 | 2599160.7203 | 1200256.6796 | 2599176.1245 | 1200250.5258
3 | 2599205.4612 | 1200238.806 | 2599207.0068 | 1200240.9069 | 2599216.5714 | 1200253.9486
4 | 2599142.1841 | 1200264.0847 | 2599160.7203 | 1200256.6796
5 | 2599142.1841 | 1200264.0847 | 2599140.9125 | 1200261.9504 | 2599136.939 | 1200255.2906
6 | 2599142.1841 | 1200264.0847 | 2599143.2577 | 1200265.9633 | 2599152.5298 | 1200281.5383
7 | 2599191.5629 | 1200219.8268 | 2599181.7952 | 1200206.4855
8 | 2599168.0698 | 1200190.0743 | 2599169.4096 | 1200190.4187 | 2599170.6506 | 1200191.2634 | 2599181.7952 | 1200206.4855
9 | 2599168.0698 | 1200190.0743 | 2599166.7681 | 1200190.0523 | 2599165.5425 | 1200190.4082 | 2599155.5534 | 1200197.0134
10 | 2599142.4871 | 1200205.6533 | 2599155.5534 | 1200197.0134
11 | 2599190.0792 | 1200358.5392 | 2599192.6298 | 1200362.0852
12 | 2599192.6298 | 1200362.0852 | 2599194.4419 | 1200364.9532 | 2599199.0673 | 1200372.7122
13 | 2599190.0792 | 1200358.5392 | 2599190.1476 | 1200357.8944 | 2599189.9876 | 1200357.0829 | 2599182.6775 | 1200344.5691
14 | 2599190.0792 | 1200358.5392 | 2599189.8737 | 1200359.1285 | 2599189.4399 | 1200359.6622 | 2599178.8135 | 1200365.8177
15 | 2599120.1096 | 1200223.1217 | 2599119.9881 | 1200224.6893 | 2599120.1787 | 1200226.468 | 2599120.6509 | 1200227.9909 | 2599128.3707 | 1200240.9297
16 | 2599109.2326 | 1200229.3602 | 2599114.4618 | 1200226.3688 | 2599120.1096 | 1200223.1217
17 | 2599120.1096 | 1200223.1217 | 2599120.6651 | 1200221.7542 | 2599121.3348 | 1200220.4979 | 2599122.2481 | 1200219.3082 | 2599123.4887 | 1200218.1185 | 2599129.3286 | 1200214.2868
18 | 2599128.3707 | 1200240.9297 | 2599136.939 | 1200255.2906
19 | 2599109.2326 | 1200229.3602 | 2599107.4665 | 1200228.8935 | 2599105.9288 | 1200228.7937 | 2599104.4292 | 1200228.9274 | 2599102.8459 | 1200229.3834 | 2599090.921 | 1200235.2328
20 | 2599109.2326 | 1200229.3602 | 2599110.4812 | 1200230.0937 | 2599111.8363 | 1200231.1607 | 2599113.1307 | 1200232.7947 | 2599114.7742 | 1200235.5656
21 | 2599142.4871 | 1200205.6533 | 2599129.3286 | 1200214.2868
22 | 2599158.5087 | 1200289.3846 | 2599160.0007 | 1200289.729 | 2599161.6145 | 1200289.6287 | 2599175.4744 | 1200284.0656
23 | 2599147.0834 | 1200293.9778 | 2599153.2946 | 1200291.4866 | 2599158.5087 | 1200289.3846
24 | 2599158.5087 | 1200289.3846 | 2599162.9396 | 1200293.5084 | 2599166.7615 | 1200297.1542
25 | 2599158.5087 | 1200289.3846 | 2599157.1079 | 1200288.451 | 2599155.8973 | 1200287.195 | 2599152.5298 | 1200281.5383
26 | 2599175.4744 | 1200284.0656 | 2599184.3684 | 1200280.4958
27 | 2599147.0834 | 1200293.9778 | 2599147.4182 | 1200292.6881 | 2599147.4941 | 1200291.543 | 2599147.4179 | 1200290.9872 | 2599147.197 | 1200290.3091 | 2599146.8696 | 1200289.6755 | 2599142.4783 | 1200282.2721
28 | 2599147.0834 | 1200293.9778 | 2599150.3726 | 1200298.4908 | 2599153.2506 | 1200302.4925
29 | 2599166.7615 | 1200297.1542 | 2599175.8841 | 1200293.5663
30 | 2599153.2506 | 1200302.4925 | 2599145.4254 | 1200305.5768
31 | 2599130.4616 | 1200311.4748 | 2599145.4254 | 1200305.5768
32 | 2599090.921 | 1200235.2328 | 2599079.3839 | 1200240.892
33 | 2599125.8154 | 1200254.18 | 2599114.7742 | 1200235.5656
34 | 2599188.3062 | 1200288.6808 | 2599175.8841 | 1200293.5663
35 | 2599094.3438 | 1200327.2596 | 2599094.1994 | 1200328.8716 | 2599094.3366 | 1200330.0055 | 2599094.6946 | 1200331.1616 | 2599102.1413 | 1200343.7561 | 2599104.0068 | 1200346.9241
36 | 2599087.3466 | 1200317.8335 | 2599090.9708 | 1200322.7133 | 2599093.7423 | 1200326.4481 | 2599094.3438 | 1200327.2596
37 | 2599094.3438 | 1200327.2596 | 2599095.0363 | 1200326.2034 | 2599095.8583 | 1200325.3361 | 2599097.0152 | 1200324.6578 | 2599106.428 | 1200320.9477
38 | 2599104.0068 | 1200346.9241 | 2599128.422 | 1200337.4034
39 | 2599087.3466 | 1200317.8335 | 2599088.5189 | 1200318.0111 | 2599089.7521 | 1200317.9442 | 2599090.696 | 1200317.6661 | 2599105.424 | 1200311.8019
40 | 2599087.3466 | 1200317.8335 | 2599086.3417 | 1200317.3 | 2599085.4129 | 1200316.4664 | 2599081.7164 | 1200310.8113
41 | 2599106.428 | 1200320.9477 | 2599119.9768 | 1200315.6074
42 | 2599169.1706 | 1200321.5114 | 2599173.1364 | 1200319.8988 | 2599178.4967 | 1200329.0585
43 | 2599169.1706 | 1200321.5114 | 2599166.3239 | 1200322.6235
44 | 2599169.1706 | 1200321.5114 | 2599170.7924 | 1200324.2237 | 2599174.0969 | 1200329.8803
45 | 2599178.4967 | 1200329.0585 | 2599195.0105 | 1200321.222
46 | 2599166.3239 | 1200322.6235 | 2599152.2749 | 1200328.1019
47 | 2599174.0969 | 1200329.8803 | 2599178.5655 | 1200337.5299
48 | 2599196.5944 | 1200320.4704 | 2599195.0105 | 1200321.222
49 | 2599105.424 | 1200311.8019 | 2599116.5828 | 1200307.3589
50 | 2599070.2366 | 1200293.2487 | 2599081.7164 | 1200310.8113
51 | 2599142.4871 | 1200205.6533 | 2599151.0303 | 1200219.5038
52 | 2599128.422 | 1200337.4034 | 2599141.739 | 1200332.2104
53 | 2599194.0323 | 1200276.6169 | 2599203.1092 | 1200272.9736
54 | 2599184.3684 | 1200280.4958 | 2599194.0323 | 1200276.6169
55 | 2599182.6775 | 1200344.5691 | 2599178.5655 | 1200337.5299
56 | 2599209.8269 | 1200280.2167 | 2599198.9069 | 1200284.5115
57 | 2599198.9069 | 1200284.5115 | 2599188.3062 | 1200288.6808
58 | 2599128.1768 | 1200302.7426 | 2599116.5828 | 1200307.3589
59 | 2599070.2366 | 1200293.2487 | 2599065.3261 | 1200285.7363
60 | 2599119.9768 | 1200315.6074 | 2599130.4616 | 1200311.4748
61 | 2599125.8154 | 1200254.18 | 2599131.4259 | 1200263.6388
62 | 2599141.739 | 1200332.2104 | 2599152.2749 | 1200328.1019

## bus_geodata
| x | y | coords
0 | 2599191.6036 | 1200244.342
1 | 2599176.1245 | 1200250.5258
2 | 2599205.4612 | 1200238.806
3 | 2599160.7203 | 1200256.6796
4 | 2599216.5714 | 1200253.9486
5 | 2599142.1841 | 1200264.0847
6 | 2599191.5629 | 1200219.8268
7 | 2599181.7952 | 1200206.4855
8 | 2599168.0698 | 1200190.0743
9 | 2599155.5534 | 1200197.0134
10 | 2599192.6298 | 1200362.0852
11 | 2599190.0792 | 1200358.5392
12 | 2599199.0673 | 1200372.7122
13 | 2599120.1096 | 1200223.1217
14 | 2599128.3707 | 1200240.9297
15 | 2599109.2326 | 1200229.3602
16 | 2599129.3286 | 1200214.2868
17 | 2599158.5087 | 1200289.3846
18 | 2599175.4744 | 1200284.0656
19 | 2599147.0834 | 1200293.9778
20 | 2599166.7615 | 1200297.1542
21 | 2599152.5298 | 1200281.5383
22 | 2599142.4783 | 1200282.2721
23 | 2599153.2506 | 1200302.4925
24 | 2599136.939 | 1200255.2906
25 | 2599145.4254 | 1200305.5768
26 | 2599090.921 | 1200235.2328
27 | 2599114.7742 | 1200235.5656
28 | 2599175.8841 | 1200293.5663
29 | 2599094.3438 | 1200327.2596
30 | 2599104.0068 | 1200346.9241
31 | 2599087.3466 | 1200317.8335
32 | 2599106.428 | 1200320.9477
33 | 2599169.1706 | 1200321.5114
34 | 2599178.4967 | 1200329.0585
35 | 2599166.3239 | 1200322.6235
36 | 2599174.0969 | 1200329.8803
37 | 2599195.0105 | 1200321.222
38 | 2599105.424 | 1200311.8019
39 | 2599081.7164 | 1200310.8113
40 | 2599142.4871 | 1200205.6533
41 | 2599151.0303 | 1200219.5038
42 | 2599128.422 | 1200337.4034
43 | 2599203.1092 | 1200272.9736
44 | 2599194.0323 | 1200276.6169
45 | 2599196.5944 | 1200320.4704
46 | 2599182.6775 | 1200344.5691
47 | 2599178.8135 | 1200365.8177
48 | 2599209.8269 | 1200280.2167
49 | 2599198.9069 | 1200284.5115
50 | 2599184.3684 | 1200280.4958
51 | 2599128.1768 | 1200302.7426
52 | 2599116.5828 | 1200307.3589
53 | 2599065.3261 | 1200285.7363
54 | 2599070.2366 | 1200293.2487
55 | 2599079.3839 | 1200240.892
56 | 2599130.4616 | 1200311.4748
57 | 2599125.8154 | 1200254.18
58 | 2599188.3062 | 1200288.6808
59 | 2599119.9768 | 1200315.6074
60 | 2599152.2749 | 1200328.1019
61 | 2599178.5655 | 1200337.5299
62 | 2599141.739 | 1200332.2104
63 | 2599131.4259 | 1200263.6388
64 | 2599158.5087 | 1200289.3846

## line_std_types
| c_nf_per_km | r_ohm_per_km | x_ohm_per_km | max_i_ka | type | q_mm2 | alpha | voltage_rating
NAYY 4x50 SE | 210 | 0.642 | 0.083 | 0.142 | cs | 50 | 0.00403 | LV
NAYY 4x120 SE | 264 | 0.225 | 0.08 | 0.242 | cs | 120 | 0.00403 | LV
NAYY 4x150 SE | 261 | 0.208 | 0.08 | 0.27 | cs | 150 | 0.00403 | LV
NA2XS2Y 1x95 RM/25 12/20 kV | 216 | 0.313 | 0.132 | 0.252 | cs | 95 | 0.00403 | MV
NA2XS2Y 1x185 RM/25 12/20 kV | 273 | 0.161 | 0.117 | 0.362 | cs | 185 | 0.00403 | MV
NA2XS2Y 1x240 RM/25 12/20 kV | 304 | 0.122 | 0.112 | 0.421 | cs | 240 | 0.00403 | MV
NA2XS2Y 1x95 RM/25 6/10 kV | 315 | 0.313 | 0.123 | 0.249 | cs | 95 | 0.00403 | MV
NA2XS2Y 1x185 RM/25 6/10 kV | 406 | 0.161 | 0.11 | 0.358 | cs | 185 | 0.00403 | MV
NA2XS2Y 1x240 RM/25 6/10 kV | 456 | 0.122 | 0.105 | 0.416 | cs | 240 | 0.00403 | MV
NA2XS2Y 1x150 RM/25 12/20 kV | 250 | 0.206 | 0.116 | 0.319 | cs | 150 | 0.00403 | MV
NA2XS2Y 1x120 RM/25 12/20 kV | 230 | 0.253 | 0.119 | 0.283 | cs | 120 | 0.00403 | MV
NA2XS2Y 1x70 RM/25 12/20 kV | 190 | 0.443 | 0.132 | 0.22 | cs | 70 | 0.00403 | MV
NA2XS2Y 1x150 RM/25 6/10 kV | 360 | 0.206 | 0.11 | 0.315 | cs | 150 | 0.00403 | MV
NA2XS2Y 1x120 RM/25 6/10 kV | 340 | 0.253 | 0.113 | 0.28 | cs | 120 | 0.00403 | MV
NA2XS2Y 1x70 RM/25 6/10 kV | 280 | 0.443 | 0.123 | 0.217 | cs | 70 | 0.00403 | MV
N2XS(FL)2Y 1x120 RM/35 64/110 kV | 112 | 0.153 | 0.166 | 0.366 | cs | 120 | 0.00393 | HV
N2XS(FL)2Y 1x185 RM/35 64/110 kV | 125 | 0.099 | 0.156 | 0.457 | cs | 185 | 0.00393 | HV
N2XS(FL)2Y 1x240 RM/35 64/110 kV | 135 | 0.075 | 0.149 | 0.526 | cs | 240 | 0.00393 | HV
N2XS(FL)2Y 1x300 RM/35 64/110 kV | 144 | 0.06 | 0.144 | 0.588 | cs | 300 | 0.00393 | HV
15-AL1/3-ST1A 0.4 | 11 | 1.8769 | 0.35 | 0.105 | ol | 16 | 0.00403 | LV
24-AL1/4-ST1A 0.4 | 11.25 | 1.2012 | 0.335 | 0.14 | ol | 24 | 0.00403 | LV
48-AL1/8-ST1A 0.4 | 12.2 | 0.5939 | 0.3 | 0.21 | ol | 48 | 0.00403 | LV
94-AL1/15-ST1A 0.4 | 13.2 | 0.306 | 0.29 | 0.35 | ol | 94 | 0.00403 | LV
34-AL1/6-ST1A 10.0 | 9.7 | 0.8342 | 0.36 | 0.17 | ol | 34 | 0.00403 | MV
48-AL1/8-ST1A 10.0 | 10.1 | 0.5939 | 0.35 | 0.21 | ol | 48 | 0.00403 | MV
70-AL1/11-ST1A 10.0 | 10.4 | 0.4132 | 0.339 | 0.29 | ol | 70 | 0.00403 | MV
94-AL1/15-ST1A 10.0 | 10.75 | 0.306 | 0.33 | 0.35 | ol | 94 | 0.00403 | MV
122-AL1/20-ST1A 10.0 | 11.1 | 0.2376 | 0.323 | 0.41 | ol | 122 | 0.00403 | MV
149-AL1/24-ST1A 10.0 | 11.25 | 0.194 | 0.315 | 0.47 | ol | 149 | 0.00403 | MV
34-AL1/6-ST1A 20.0 | 9.15 | 0.8342 | 0.382 | 0.17 | ol | 34 | 0.00403 | MV
48-AL1/8-ST1A 20.0 | 9.5 | 0.5939 | 0.372 | 0.21 | ol | 48 | 0.00403 | MV
70-AL1/11-ST1A 20.0 | 9.7 | 0.4132 | 0.36 | 0.29 | ol | 70 | 0.00403 | MV
94-AL1/15-ST1A 20.0 | 10 | 0.306 | 0.35 | 0.35 | ol | 94 | 0.00403 | MV
122-AL1/20-ST1A 20.0 | 10.3 | 0.2376 | 0.344 | 0.41 | ol | 122 | 0.00403 | MV
149-AL1/24-ST1A 20.0 | 10.5 | 0.194 | 0.337 | 0.47 | ol | 149 | 0.00403 | MV
184-AL1/30-ST1A 20.0 | 10.75 | 0.1571 | 0.33 | 0.535 | ol | 184 | 0.00403 | MV
243-AL1/39-ST1A 20.0 | 11 | 0.1188 | 0.32 | 0.645 | ol | 243 | 0.00403 | MV
48-AL1/8-ST1A 110.0 | 8 | 0.5939 | 0.46 | 0.21 | ol | 48 | 0.00403 | HV
70-AL1/11-ST1A 110.0 | 8.4 | 0.4132 | 0.45 | 0.29 | ol | 70 | 0.00403 | HV
94-AL1/15-ST1A 110.0 | 8.65 | 0.306 | 0.44 | 0.35 | ol | 94 | 0.00403 | HV
122-AL1/20-ST1A 110.0 | 8.5 | 0.2376 | 0.43 | 0.41 | ol | 122 | 0.00403 | HV
149-AL1/24-ST1A 110.0 | 8.75 | 0.194 | 0.41 | 0.47 | ol | 149 | 0.00403 | HV
184-AL1/30-ST1A 110.0 | 8.8 | 0.1571 | 0.4 | 0.535 | ol | 184 | 0.00403 | HV
243-AL1/39-ST1A 110.0 | 9 | 0.1188 | 0.39 | 0.645 | ol | 243 | 0.00403 | HV
305-AL1/39-ST1A 110.0 | 9.2 | 0.0949 | 0.38 | 0.74 | ol | 305 | 0.00403 | HV
490-AL1/64-ST1A 110.0 | 9.75 | 0.059 | 0.37 | 0.96 | ol | 490 | 0.00403 | HV
679-AL1/86-ST1A 110.0 | 9.95 | 0.042 | 0.36 | 1.15 | ol | 679 | 0.00403 | HV
490-AL1/64-ST1A 220.0 | 10 | 0.059 | 0.285 | 0.96 | ol | 490 | 0.00403 | HV
679-AL1/86-ST1A 220.0 | 11.7 | 0.042 | 0.275 | 1.15 | ol | 679 | 0.00403 | HV
490-AL1/64-ST1A 380.0 | 11 | 0.059 | 0.253 | 0.96 | ol | 490 | 0.00403 | HV
679-AL1/86-ST1A 380.0 | 14.6 | 0.042 | 0.25 | 1.15 | ol | 679 | 0.00403 | HV

## trafo_std_types
| i0_percent | pfe_kw | vkr_percent | sn_mva | vn_lv_kv | vn_hv_kv | vk_percent | shift_degree | vector_group | tap_side | tap_neutral | tap_min | tap_max | tap_step_degree | tap_step_percent | tap_phase_shifter
160 MVA 380/110 kV | 0.06 | 60 | 0.25 | 160 | 110 | 380 | 12.2 | 0 | Yy0 | hv | 0 | -9 | 9 | 0 | 1.5 | FALSE
100 MVA 220/110 kV | 0.06 | 55 | 0.26 | 100 | 110 | 220 | 12 | 0 | Yy0 | hv | 0 | -9 | 9 | 0 | 1.5 | FALSE
63 MVA 110/20 kV | 0.04 | 22 | 0.32 | 63 | 20 | 110 | 18 | 150 | YNd5 | hv | 0 | -9 | 9 | 0 | 1.5 | FALSE
40 MVA 110/20 kV | 0.05 | 18 | 0.34 | 40 | 20 | 110 | 16.2 | 150 | YNd5 | hv | 0 | -9 | 9 | 0 | 1.5 | FALSE
25 MVA 110/20 kV | 0.07 | 14 | 0.41 | 25 | 20 | 110 | 12 | 150 | YNd5 | hv | 0 | -9 | 9 | 0 | 1.5 | FALSE
63 MVA 110/10 kV | 0.04 | 22 | 0.32 | 63 | 10 | 110 | 18 | 150 | YNd5 | hv | 0 | -9 | 9 | 0 | 1.5 | FALSE
40 MVA 110/10 kV | 0.05 | 18 | 0.34 | 40 | 10 | 110 | 16.2 | 150 | YNd5 | hv | 0 | -9 | 9 | 0 | 1.5 | FALSE
25 MVA 110/10 kV | 0.07 | 14 | 0.41 | 25 | 10 | 110 | 12 | 150 | YNd5 | hv | 0 | -9 | 9 | 0 | 1.5 | FALSE
0.25 MVA 20/0.4 kV | 0.32 | 0.8 | 1.44 | 0.25 | 0.4 | 20 | 6 | 150 | Yzn5 | hv | 0 | -2 | 2 | 0 | 2.5 | FALSE
0.4 MVA 20/0.4 kV | 0.3375 | 1.35 | 1.425 | 0.4 | 0.4 | 20 | 6 | 150 | Dyn5 | hv | 0 | -2 | 2 | 0 | 2.5 | FALSE
0.63 MVA 20/0.4 kV | 0.2619 | 1.65 | 1.206 | 0.63 | 0.4 | 20 | 6 | 150 | Dyn5 | hv | 0 | -2 | 2 | 0 | 2.5 | FALSE
0.25 MVA 10/0.4 kV | 0.24 | 0.6 | 1.2 | 0.25 | 0.4 | 10 | 4 | 150 | Dyn5 | hv | 0 | -2 | 2 | 0 | 2.5 | FALSE
0.4 MVA 10/0.4 kV | 0.2375 | 0.95 | 1.325 | 0.4 | 0.4 | 10 | 4 | 150 | Dyn5 | hv | 0 | -2 | 2 | 0 | 2.5 | FALSE
0.63 MVA 10/0.4 kV | 0.1873 | 1.18 | 1.0794 | 0.63 | 0.4 | 10 | 4 | 150 | Dyn5 | hv | 0 | -2 | 2 | 0 | 2.5 | FALSE

## trafo3w_std_types
| sn_hv_mva | sn_mv_mva | sn_lv_mva | vn_hv_kv | vn_mv_kv | vn_lv_kv | vk_hv_percent | vk_mv_percent | vk_lv_percent | vkr_hv_percent | vkr_mv_percent | vkr_lv_percent | pfe_kw | i0_percent | shift_mv_degree | shift_lv_degree | vector_group | tap_side | tap_neutral | tap_min | tap_max | tap_step_percent
63/25/38 MVA 110/20/10 kV | 63 | 25 | 38 | 110 | 20 | 10 | 10.4 | 10.4 | 10.4 | 0.28 | 0.32 | 0.35 | 35 | 0.89 | 0 | 0 | YN0yn0yn0 | hv | 0 | -10 | 10 | 1.2
63/25/38 MVA 110/10/10 kV | 63 | 25 | 38 | 110 | 10 | 10 | 10.4 | 10.4 | 10.4 | 0.28 | 0.32 | 0.35 | 35 | 0.89 | 0 | 0 | YN0yn0yn0 | hv | 0 | -10 | 10 | 1.2

## fuse_std_types
| fuse_type | i_rated_a | t_avg | t_min | t_total | x_avg | x_min | x_total
HV 100A | HV 100A | 100 | 0 | [10.0, 3.64, 0.854, 0.281, 0.1, 0.0531, 0.022, 0.01] | [10.0, 4.267, 1.21, 0.403, 0.1, 0.058, 0.022, 0.01] | 0 | [300.0, 350.0, 450.0, 550.0, 700.0, 850.0, 1200.0, 1752.0] | [600.0, 700.0, 900.0, 1150.0, 1665.0, 2000.0, 3000.0, 4313.0]
HV 10A | HV 10A | 10 | 0 | [10.0, 1675.0, 0.344, 0.156, 0.1, 0.0417, 0.0171, 0.01] | [10.0, 1.3, 0.3, 0.155, 0.1, 0.0555, 0.023, 0.01] | 0 | [30.0, 32.0, 35.0, 37.0, 39.0, 50.0, 70.0, 88.0] | [60.0, 70.0, 80.0, 87.0, 94.0, 110.0, 150.0, 216.0]
HV 125A | HV 125A | 125 | 0 | [10.0, 1.82, 0.344, 0.1, 0.0467, 0.0269, 0.01] | [10.0, 2.478, 0.426, 0.1, 0.0427, 0.0211, 0.01] | 0 | [375.0, 500.0, 700.0, 925.0, 1200.0, 1500.0, 2341.0] | [750.0, 1000.0, 1500.0, 2200.0, 3000.0, 4000.0, 5765.0]
HV 160A | HV 160A | 160 | 0 | [10.0, 4.15, 1.03, 0.198, 0.1, 0.051, 0.0172, 0.01] | [10.0, 2.3, 0.734, 0.274, 0.1, 0.046, 0.0177, 0.01] | 0 | [480.0, 550.0, 700.0, 1000.0, 1260.0, 1600.0, 2500.0, 3227.0] | [960.0, 1300.0, 1700.0, 2200.0, 2996.0, 4000.0, 6000.0, 7946.0]
HV 16A | HV 16A | 16 | 0 | [10.0, 0.352, 0.164, 0.1, 0.0649, 0.0342, 0.01] | [10.0, 2.34, 0.722, 0.181, 0.1, 0.055, 0.0296, 0.01] | 0 | [48.0, 60.0, 65.0, 71.0, 80.0, 100.0, 162.0] | [96.0, 110.0, 125.0, 150.0, 168.0, 200.0, 250.0, 398.0]
HV 200A | HV 200A | 200 | 0 | [10.0, 4.267, 1.21, 0.403, 0.1, 0.058, 0.022, 0.01] | [10.0, 3.73, 1.654, 0.328, 0.1, 0.0531, 0.019, 0.01] | 0 | [600.0, 700.0, 900.0, 1150.0, 1665.0, 2000.0, 3000.0, 4313.0] | [1200.0, 1500.0, 1800.0, 2700.0, 3960.0, 5000.0, 7500.0, 10620.0]
HV 20A | HV 20A | 20 | 0 | [10.0, 1.3, 0.3, 0.155, 0.1, 0.0555, 0.023, 0.01] | [10.0, 1.3, 0.161, 0.1, 0.0611, 0.0399, 0.0141, 0.01] | 0 | [60.0, 70.0, 80.0, 87.0, 94.0, 110.0, 150.0, 216.0] | [120.0, 150.0, 200.0, 223.0, 260.0, 300.0, 450.0, 532.0]
HV 25A | HV 25A | 25 | 0 | [10.0, 2.512, 0.833, 0.299, 0.1, 0.0372, 0.0223, 0.01] | [10.0, 3.125, 0.597, 0.198, 0.1, 0.0378, 0.022, 0.01] | 0 | [75.0, 82.0, 90.0, 100.0, 124.0, 170.0, 200.0, 289.0] | [150.0, 170.0, 210.0, 250.0, 294.0, 400.0, 500.0, 711.0]
HV 31.5A | HV 31.5A | 31.5 | 0 | [10.0, 2.34, 0.722, 0.181, 0.1, 0.055, 0.0296, 0.01] | [10.0, 2.84, 0.368, 0.164, 0.1, 0.0621, 0.0378, 0.0195, 0.01] | 0 | [95.0, 110.0, 125.0, 150.0, 165.0, 200.0, 250.0, 390.0] | [189.0, 220.0, 300.0, 350.0, 393.0, 450.0, 530.0, 700.0, 960.0]
HV 40A | HV 40A | 40 | 0 | [10.0, 1.3, 0.161, 0.1, 0.0611, 0.0399, 0.0141, 0.01] | [10.0, 2.05, 0.369, 0.198, 0.1, 0.051, 0.0298, 0.01] | 0 | [120.0, 150.0, 200.0, 223.0, 260.0, 300.0, 450.0, 532.0] | [240.0, 300.0, 400.0, 450.0, 530.0, 650.0, 800.0, 1311.0]
HV 50A | HV 50A | 50 | 0 | [10.0, 3.215, 0.597, 0.198, 0.1, 0.0378, 0.022, 0.01] | [10.0, 3.64, 0.854, 0.281, 0.1, 0.0531, 0.022, 0.01] | 0 | [150.0, 170.0, 210.0, 250.0, 294.0, 400.0, 500.0, 711.0] | [300.0, 350.0, 450.0, 550.0, 700.0, 850.0, 1200.0, 1752.0]
HV 6.3A | HV 6.3A | 6.3 | 0 | [10.0, 1.39, 0.344, 0.168, 0.1, 0.056, 0.0263, 0.01] | [10.0, 1.711, 0.516, 0.198, 0.1, 0.0634, 0.0303, 0.01] | 0 | [19.0, 19.5, 20.4, 20.8, 22.0, 25.0, 32.0, 48.0] | [38.0, 40.0, 43.0, 48.0, 53.0, 60.0, 75.0, 118.0]
HV 63A | HV 63A | 63 | 0 | [10.0, 2.84, 0.368, 0.164, 0.1, 0.0621, 0.0378, 0.0195, 0.01] | [10.0, 1.82, 0.344, 0.1, 0.0467, 0.0269, 0.01] | 0 | [189.0, 220.0, 300.0, 350.0, 393.0, 450.0, 530.0, 700.0, 961.0] | [378.0, 500.0, 700.0, 934.0, 1200.0, 1500.0, 2366.0]
HV 80A | HV 80A | 80 | 0 | [10.0, 2.05, 0.369, 0.198, 0.1, 0.051, 0.0298, 0.01] | [10.0, 4.15, 1.03, 0.198, 0.1, 0.051, 0.0172, 0.01] | 0 | [240.0, 300.0, 400.0, 450.0, 530.0, 650.0, 800.0, 1311.0] | [480.0, 550.0, 700.0, 1000.0, 1260.0, 1600.0, 2500.0, 3227.0]
Siemens NH-1-100 | Siemens NH-1-100 | 100 | [5400.0, 2000.0, 400.0, 20.0, 1.0, 0.2, 0.012, 0.004] | 0 | 0 | [150.0, 190.0, 250.0, 430.0, 900.0, 1250.0, 2700.0, 3600.0] | 0 | 0
Siemens NH-1-125 | Siemens NH-1-125 | 125 | [4800.0, 120.0, 7.0, 0.1, 0.004] | 0 | 0 | [180.0, 400.0, 740.0, 2000.0, 4250.0] | 0 | 0
Siemens NH-1-16 | Siemens NH-1-16 | 16 | [4000.0, 400.0, 2.0, 0.1, 0.04, 0.01] | 0 | 0 | [26.0, 35.0, 75.0, 150.0, 200.0, 300.0] | 0 | 0
Siemens NH-1-160 | Siemens NH-1-160 | 160 | [4800.0, 120.0, 7.0, 0.1, 0.004] | 0 | 0 | [210.0, 500.0, 900.0, 2300.0, 5000.0] | 0 | 0
Siemens NH-1-25 | Siemens NH-1-25 | 25 | [4000.0, 1000.0, 10.0, 0.2, 0.02, 0.01] | 0 | 0 | [40.0, 50.0, 100.0, 210.0, 400.0, 500.0] | 0 | 0
Siemens NH-1-50 | Siemens NH-1-50 | 50 | [4000.0, 40.0, 4.0, 1.0, 0.02, 0.01] | 0 | 0 | [86.0, 200.0, 300.0, 400.0, 1000.0, 1280.0] | 0 | 0
Siemens NH-1-63 | Siemens NH-1-63 | 63 | [4000.0, 100.0, 10.0, 2.0, 0.04, 0.01] | 0 | 0 | [100.0, 200.0, 300.0, 400.0, 1000.0, 1500.0] | 0 | 0
Siemens NH-1-80 | Siemens NH-1-80 | 80 | [4800.0, 120.0, 7.0, 0.1, 0.01] | 0 | 0 | [150.58, 250.0, 450.0, 1150.0, 2470.0] | 0 | 0
Siemens NH-2-1000 | Siemens NH-2-1000 | 1000 | [4800.0, 120.0, 7.0, 0.1, 0.004] | 0 | 0 | [1900.0, 3500.0, 8400.0, 24000.0, 52000.0] | 0 | 0
Siemens NH-2-200 | Siemens NH-2-200 | 200 | [4800.0, 120.0, 7.0, 0.1, 0.004] | 0 | 0 | [280.0, 650.0, 1200.0, 3000.0, 7000.0] | 0 | 0
Siemens NH-2-224 | Siemens NH-2-224 | 224 | [4800.0, 120.0, 7.0, 0.2, 0.04, 0.004] | 0 | 0 | [400.0, 750.0, 1453.0, 3025.0, 4315.0, 7600.0] | 0 | 0
Siemens NH-2-250 | Siemens NH-2-250 | 250 | [4800.0, 120.0, 7.0, 0.1, 0.004] | 0 | 0 | [450.0, 800.0, 1650.0, 4000.0, 8500.0] | 0 | 0
Siemens NH-2-315 | Siemens NH-2-315 | 315 | [4800.0, 120.0, 7.0, 0.1, 0.004] | 0 | 0 | [550.0, 920.0, 1900.0, 5000.0, 11000.0] | 0 | 0
Siemens NH-2-355 | Siemens NH-2-355 | 355 | [4800.0, 120.0, 6.0, 0.1, 0.004] | 0 | 0 | [650.0, 1116.27, 2350.0, 5840.0, 12790.0] | 0 | 0
Siemens NH-2-400 | Siemens NH-2-400 | 400 | [4800.0, 120.0, 7.0, 0.1, 0.004] | 0 | 0 | [720.0, 1350.0, 2800.0, 6500.0, 15000.0] | 0 | 0
Siemens NH-2-425 | Siemens NH-2-425 | 425 | [4800.0, 120.0, 7.0, 0.1, 0.004] | 0 | 0 | [850.0, 1500.0, 3050.0, 7500.0, 16500.0] | 0 | 0
Siemens NH-2-630 | Siemens NH-2-630 | 630 | [4800.0, 120.0, 7.0, 0.1, 0.004] | 0 | 0 | [1200.0, 2000.0, 4800.0, 12000.0, 26000.0] | 0 | 0

## dtypes
| element | column | dtype
0 | bus | name | object
1 | bus | vn_kv | float64
2 | bus | type | object
3 | bus | zone | object
4 | bus | in_service | bool
5 | load | name | object
6 | load | bus | uint32
7 | load | p_mw | float64
8 | load | q_mvar | float64
9 | load | const_z_percent | float64
10 | load | const_i_percent | float64
11 | load | sn_mva | float64
12 | load | scaling | float64
13 | load | in_service | bool
14 | load | type | object
15 | ext_grid | name | object
16 | ext_grid | bus | uint32
17 | ext_grid | vm_pu | float64
18 | ext_grid | va_degree | float64
19 | ext_grid | slack_weight | float64
20 | ext_grid | in_service | bool
21 | line | name | object
22 | line | std_type | object
23 | line | from_bus | uint32
24 | line | to_bus | uint32
25 | line | length_km | float64
26 | line | r_ohm_per_km | float64
27 | line | x_ohm_per_km | float64
28 | line | c_nf_per_km | float64
29 | line | g_us_per_km | float64
30 | line | max_i_ka | float64
31 | line | df | float64
32 | line | parallel | uint32
33 | line | type | object
34 | line | in_service | bool
35 | trafo | name | object
36 | trafo | std_type | object
37 | trafo | hv_bus | uint32
38 | trafo | lv_bus | uint32
39 | trafo | sn_mva | float64
40 | trafo | vn_hv_kv | float64
41 | trafo | vn_lv_kv | float64
42 | trafo | vk_percent | float64
43 | trafo | vkr_percent | float64
44 | trafo | pfe_kw | float64
45 | trafo | i0_percent | float64
46 | trafo | shift_degree | float64
47 | trafo | tap_side | object
48 | trafo | tap_neutral | int32
49 | trafo | tap_min | int32
50 | trafo | tap_max | int32
51 | trafo | tap_step_percent | float64
52 | trafo | tap_step_degree | float64
53 | trafo | tap_pos | int32
54 | trafo | tap_phase_shifter | bool
55 | trafo | parallel | uint32
56 | trafo | df | float64
57 | trafo | in_service | bool
58 | line_geodata | coords | object
59 | bus_geodata | x | float64
60 | bus_geodata | y | float64
61 | bus_geodata | coords | object

## parameters
| version | format_version | converged | OPF_converged | name | f_hz | sn_mva
0 | 2.14.6 | 2.14.0 | FALSE | FALSE |  | 50 | 1