## bus
| name | vn_kv | type | zone | in_service
0 | bus_LV_351-346_0_4_node_0 | 0.4 | n |  | TRUE
1 | bus_LV_351-346_0_4_node_1 | 0.4 | n |  | TRUE
2 | bus_LV_351-346_0_4_node_2 | 0.4 | n |  | TRUE
3 | bus_LV_351-346_0_4_node_4 | 0.4 | n |  | TRUE
4 | bus_LV_351-346_0_4_node_10 | 0.4 | n |  | TRUE
5 | bus_LV_351-346_0_4_node_5 | 0.4 | n |  | TRUE
6 | bus_LV_351-346_0_4_node_7 | 0.4 | n |  | TRUE
7 | bus_LV_351-346_0_4_node_90 | 0.4 | n |  | TRUE
8 | bus_LV_351-346_0_4_node_6 | 0.4 | n |  | TRUE
9 | bus_LV_351-346_0_4_node_19 | 0.4 | n |  | TRUE
10 | bus_LV_351-346_0_4_node_8 | 0.4 | n |  | TRUE
11 | bus_LV_351-346_0_4_node_52 | 0.4 | n |  | TRUE
12 | bus_LV_351-346_0_4_node_41 | 0.4 | n |  | TRUE
13 | bus_LV_351-346_0_4_node_40 | 0.4 | n |  | TRUE
14 | bus_LV_351-346_0_4_node_50 | 0.4 | n |  | TRUE
15 | bus_LV_351-346_0_4_node_51 | 0.4 | n |  | TRUE
16 | bus_LV_351-346_0_4_node_49 | 0.4 | n |  | TRUE
17 | bus_LV_351-346_0_4_node_9 | 0.4 | n |  | TRUE
18 | bus_LV_351-346_0_4_node_13 | 0.4 | n |  | TRUE
19 | bus_LV_351-346_0_4_node_70 | 0.4 | n |  | TRUE
20 | bus_LV_351-346_0_4_node_65 | 0.4 | n |  | TRUE
21 | bus_LV_351-346_0_4_node_62 | 0.4 | n |  | TRUE
22 | bus_LV_351-346_0_4_node_11 | 0.4 | n |  | TRUE
23 | bus_LV_351-346_0_4_node_46 | 0.4 | n |  | TRUE
24 | bus_LV_351-346_0_4_node_43 | 0.4 | n |  | TRUE
25 | bus_LV_351-346_0_4_node_31 | 0.4 | n |  | TRUE
26 | bus_LV_351-346_0_4_node_18 | 0.4 | n |  | TRUE
27 | bus_LV_351-346_0_4_node_39 | 0.4 | n |  | TRUE
28 | bus_LV_351-346_0_4_node_20 | 0.4 | n |  | TRUE
29 | bus_LV_351-346_0_4_node_38 | 0.4 | n |  | TRUE
30 | bus_LV_351-346_0_4_node_55 | 0.4 | n |  | TRUE
31 | bus_LV_351-346_0_4_node_78 | 0.4 | n |  | TRUE
32 | bus_LV_351-346_0_4_node_21 | 0.4 | n |  | TRUE
33 | bus_LV_351-346_0_4_node_34 | 0.4 | n |  | TRUE
34 | bus_LV_351-346_0_4_node_58 | 0.4 | n |  | TRUE
35 | bus_LV_351-346_0_4_node_22 | 0.4 | n |  | TRUE
36 | bus_LV_351-346_0_4_node_28 | 0.4 | n |  | TRUE
37 | bus_LV_351-346_0_4_node_23 | 0.4 | n |  | TRUE
38 | bus_LV_351-346_0_4_node_37 | 0.4 | n |  | TRUE
39 | bus_LV_351-346_0_4_node_53 | 0.4 | n |  | TRUE
40 | bus_LV_351-346_0_4_node_42 | 0.4 | n |  | TRUE
41 | bus_LV_351-346_0_4_node_27 | 0.4 | n |  | TRUE
42 | bus_LV_351-346_0_4_node_59 | 0.4 | n |  | TRUE
43 | bus_LV_351-346_0_4_node_66 | 0.4 | n |  | TRUE
44 | bus_LV_351-346_0_4_node_68 | 0.4 | n |  | TRUE
45 | bus_LV_351-346_0_4_node_63 | 0.4 | n |  | TRUE
46 | bus_LV_351-346_0_4_node_48 | 0.4 | n |  | TRUE
47 | bus_LV_351-346_0_4_node_44 | 0.4 | n |  | TRUE
48 | bus_LV_351-346_0_4_node_32 | 0.4 | n |  | TRUE
49 | bus_LV_351-346_0_4_node_56 | 0.4 | n |  | TRUE
50 | bus_LV_351-346_0_4_node_47 | 0.4 | n |  | TRUE
51 | bus_LV_351-346_0_4_node_74 | 0.4 | n |  | TRUE
52 | bus_LV_351-346_0_4_node_75 | 0.4 | n |  | TRUE
53 | bus_LV_351-346_0_4_node_26 | 0.4 | n |  | TRUE
54 | bus_LV_351-346_0_4_node_24 | 0.4 | n |  | TRUE
55 | bus_LV_351-346_0_4_node_25 | 0.4 | n |  | TRUE
56 | bus_LV_351-346_0_4_node_36 | 0.4 | n |  | TRUE
57 | bus_LV_351-346_0_4_node_57 | 0.4 | n |  | TRUE
58 | bus_LV_351-346_0_4_node_83 | 0.4 | n |  | TRUE
59 | bus_LV_351-346_0_4_node_29 | 0.4 | n |  | TRUE
60 | bus_LV_351-346_0_4_node_30 | 0.4 | n |  | TRUE
61 | bus_LV_351-346_0_4_node_33 | 0.4 | n |  | TRUE
62 | bus_LV_351-346_0_4_node_35 | 0.4 | n |  | TRUE
63 | bus_LV_351-346_0_4_node_61 | 0.4 | n |  | TRUE
64 | bus_LV_351-346_0_4_node_60 | 0.4 | n |  | TRUE
65 | bus_LV_351-346_0_4_node_45 | 0.4 | n |  | TRUE
66 | bus_LV_351-346_0_4_node_54 | 0.4 | n |  | TRUE
67 | bus_LV_351-346_0_4_node_64 | 0.4 | n |  | TRUE
68 | bus_LV_351-346_0_4_node_69 | 0.4 | n |  | TRUE
69 | bus_LV_351-346_0_4_node_67 | 0.4 | n |  | TRUE
70 | bus_LV_351-346_0_4_node_71 | 0.4 | n |  | TRUE
71 | bus_LV_351-346_0_4_node_72 | 0.4 | n |  | TRUE
72 | bus_LV_351-346_0_4_node_89 | 0.4 | n |  | TRUE
73 | bus_LV_351-346_0_4_node_73 | 0.4 | n |  | TRUE
74 | bus_LV_351-346_0_4_node_82 | 0.4 | n |  | TRUE
75 | bus_LV_351-346_0_4_node_79 | 0.4 | n |  | TRUE
76 | bus_LV_351-346_0_4_node_88 | 0.4 | n |  | TRUE
77 | bus_LV_351-346_0_4_node_80 | 0.4 | n |  | TRUE
78 | bus_LV_351-346_0_4_node_81 | 0.4 | n |  | TRUE
79 | bus_LV_351-346_0_4_node_77 | 0.4 | n |  | TRUE
80 | bus_LV_351-346_0_4_node_76 | 0.4 | n |  | TRUE
81 | bus_LV_351-346_0_4_node_84 | 0.4 | n |  | TRUE
82 | bus_LV_351-346_0_4_node_85 | 0.4 | n |  | TRUE
83 | bus_LV_351-346_0_4_node_86 | 0.4 | n |  | TRUE
84 | bus_LV_351-346_0_4_node_87 | 0.4 | n |  | TRUE
85 | bus_MV_604_0_node_52 | 20 | n |  | TRUE

## load
| name | bus | p_mw | q_mvar | const_z_percent | const_i_percent | sn_mva | scaling | in_service | type
0 | LV_351-346_0_4_load_0 | 0 | 0.013087 | 0.00328 | 0 | 0 |  | 1 | TRUE | wye
1 | LV_351-346_0_4_load_2 | 2 | 0.0096717 | 0.002424 | 0 | 0 |  | 1 | TRUE | wye
2 | LV_351-346_0_4_load_90 | 7 | 0.0031114 | 0.00077978 | 0 | 0 |  | 1 | TRUE | wye
3 | LV_351-346_0_4_load_52 | 11 | 0.006193 | 0.0015521 | 0 | 0 |  | 1 | TRUE | wye
4 | LV_351-346_0_4_load_41 | 12 | 0.0029178 | 0.00073128 | 0 | 0 |  | 1 | TRUE | wye
5 | LV_351-346_0_4_load_40 | 13 | 0.010319 | 0.0025862 | 0 | 0 |  | 1 | TRUE | wye
6 | LV_351-346_0_4_load_50 | 14 | 0.0034853 | 0.00087349 | 0 | 0 |  | 1 | TRUE | wye
7 | LV_351-346_0_4_load_51 | 15 | 0.0043514 | 0.0010906 | 0 | 0 |  | 1 | TRUE | wye
8 | LV_351-346_0_4_load_49 | 16 | 0.051865 | 0.012999 | 0 | 0 |  | 1 | TRUE | wye
9 | LV_351-346_0_4_load_70 | 19 | 0.01174 | 0.0029424 | 0 | 0 |  | 1 | TRUE | wye
10 | LV_351-346_0_4_load_65 | 20 | 0.0044176 | 0.0011071 | 0 | 0 |  | 1 | TRUE | wye
11 | LV_351-346_0_4_load_62 | 21 | 0.0093342 | 0.0023394 | 0 | 0 |  | 1 | TRUE | wye
12 | LV_351-346_0_4_load_46 | 23 | 0.0030967 | 0.00077611 | 0 | 0 |  | 1 | TRUE | wye
13 | LV_351-346_0_4_load_43 | 24 | 0.0061152 | 0.0015326 | 0 | 0 |  | 1 | TRUE | wye
14 | LV_351-346_0_4_load_31 | 25 | 0.007422 | 0.0018601 | 0 | 0 |  | 1 | TRUE | wye
15 | LV_351-346_0_4_load_39 | 27 | 0.010575 | 0.0026503 | 0 | 0 |  | 1 | TRUE | wye
16 | LV_351-346_0_4_load_38 | 29 | 0.0084333 | 0.0021136 | 0 | 0 |  | 1 | TRUE | wye
17 | LV_351-346_0_4_load_55 | 30 | 0.0063362 | 0.001588 | 0 | 0 |  | 1 | TRUE | wye
18 | LV_351-346_0_4_load_78 | 31 | 0.0064685 | 0.0016212 | 0 | 0 |  | 1 | TRUE | wye
19 | LV_351-346_0_4_load_58 | 34 | 0.0067978 | 0.0017037 | 0 | 0 |  | 1 | TRUE | wye
20 | LV_351-346_0_4_load_22 | 35 | 0.0058262 | 0.0014602 | 0 | 0 |  | 1 | TRUE | wye
21 | LV_351-346_0_4_load_28 | 36 | 0.0030278 | 0.00075883 | 0 | 0 |  | 1 | TRUE | wye
22 | LV_351-346_0_4_load_23 | 37 | 0.0071273 | 0.0017863 | 0 | 0 |  | 1 | TRUE | wye
23 | LV_351-346_0_4_load_37 | 38 | 0.016521 | 0.0041405 | 0 | 0 |  | 1 | TRUE | wye
24 | LV_351-346_0_4_load_53 | 39 | 0.0034222 | 0.00085769 | 0 | 0 |  | 1 | TRUE | wye
25 | LV_351-346_0_4_load_42 | 40 | 0.002991 | 0.00074961 | 0 | 0 |  | 1 | TRUE | wye
26 | LV_351-346_0_4_load_59 | 42 | 0.0031438 | 0.0007879 | 0 | 0 |  | 1 | TRUE | wye
27 | LV_351-346_0_4_load_68 | 44 | 0.0034248 | 0.00085833 | 0 | 0 |  | 1 | TRUE | wye
28 | LV_351-346_0_4_load_63 | 45 | 0.0085887 | 0.0021525 | 0 | 0 |  | 1 | TRUE | wye
29 | LV_351-346_0_4_load_48 | 46 | 0.0033904 | 0.00084972 | 0 | 0 |  | 1 | TRUE | wye
30 | LV_351-346_0_4_load_44 | 47 | 0.0034275 | 0.00085902 | 0 | 0 |  | 1 | TRUE | wye
31 | LV_351-346_0_4_load_32 | 48 | 0.0031921 | 0.00080002 | 0 | 0 |  | 1 | TRUE | wye
32 | LV_351-346_0_4_load_56 | 49 | 0.0033765 | 0.00084624 | 0 | 0 |  | 1 | TRUE | wye
33 | LV_351-346_0_4_load_47 | 50 | 0.0030792 | 0.00077173 | 0 | 0 |  | 1 | TRUE | wye
34 | LV_351-346_0_4_load_74 | 51 | 0.0056694 | 0.0014209 | 0 | 0 |  | 1 | TRUE | wye
35 | LV_351-346_0_4_load_75 | 52 | 0.002977 | 0.0007461 | 0 | 0 |  | 1 | TRUE | wye
36 | LV_351-346_0_4_load_26 | 53 | 0.017878 | 0.0044805 | 0 | 0 |  | 1 | TRUE | wye
37 | LV_351-346_0_4_load_24 | 54 | 0.01787 | 0.0044788 | 0 | 0 |  | 1 | TRUE | wye
38 | LV_351-346_0_4_load_25 | 55 | 0.020179 | 0.0050574 | 0 | 0 |  | 1 | TRUE | wye
39 | LV_351-346_0_4_load_36 | 56 | 0.0068233 | 0.0017101 | 0 | 0 |  | 1 | TRUE | wye
40 | LV_351-346_0_4_load_57 | 57 | 0.0031958 | 0.00080095 | 0 | 0 |  | 1 | TRUE | wye
41 | LV_351-346_0_4_load_83 | 58 | 0.0037822 | 0.00094792 | 0 | 0 |  | 1 | TRUE | wye
42 | LV_351-346_0_4_load_29 | 59 | 0.0029827 | 0.00074754 | 0 | 0 |  | 1 | TRUE | wye
43 | LV_351-346_0_4_load_30 | 60 | 0.0029907 | 0.00074954 | 0 | 0 |  | 1 | TRUE | wye
44 | LV_351-346_0_4_load_33 | 61 | 0.0042225 | 0.0010583 | 0 | 0 |  | 1 | TRUE | wye
45 | LV_351-346_0_4_load_35 | 62 | 0.0032607 | 0.00081722 | 0 | 0 |  | 1 | TRUE | wye
46 | LV_351-346_0_4_load_61 | 63 | 0.003432 | 0.00086015 | 0 | 0 |  | 1 | TRUE | wye
47 | LV_351-346_0_4_load_60 | 64 | 0.0040247 | 0.0010087 | 0 | 0 |  | 1 | TRUE | wye
48 | LV_351-346_0_4_load_45 | 65 | 0.003068 | 0.0007689 | 0 | 0 |  | 1 | TRUE | wye
49 | LV_351-346_0_4_load_54 | 66 | 0.0033934 | 0.00085048 | 0 | 0 |  | 1 | TRUE | wye
50 | LV_351-346_0_4_load_69 | 68 | 0.0059612 | 0.001494 | 0 | 0 |  | 1 | TRUE | wye
51 | LV_351-346_0_4_load_71 | 70 | 0.0039318 | 0.00098541 | 0 | 0 |  | 1 | TRUE | wye
52 | LV_351-346_0_4_load_72 | 71 | 0.0039529 | 0.00099069 | 0 | 0 |  | 1 | TRUE | wye
53 | LV_351-346_0_4_load_89 | 72 | 0.0033713 | 0.00084492 | 0 | 0 |  | 1 | TRUE | wye
54 | LV_351-346_0_4_load_73 | 73 | 0.0029988 | 0.00075156 | 0 | 0 |  | 1 | TRUE | wye
55 | LV_351-346_0_4_load_82 | 74 | 0.0032135 | 0.00080537 | 0 | 0 |  | 1 | TRUE | wye
56 | LV_351-346_0_4_load_79 | 75 | 0.0038712 | 0.00097022 | 0 | 0 |  | 1 | TRUE | wye
57 | LV_351-346_0_4_load_88 | 76 | 0.0034017 | 0.00085256 | 0 | 0 |  | 1 | TRUE | wye
58 | LV_351-346_0_4_load_80 | 77 | 0.00299 | 0.00074936 | 0 | 0 |  | 1 | TRUE | wye
59 | LV_351-346_0_4_load_81 | 78 | 0.0029869 | 0.00074858 | 0 | 0 |  | 1 | TRUE | wye
60 | LV_351-346_0_4_load_77 | 79 | 0.0029811 | 0.00074713 | 0 | 0 |  | 1 | TRUE | wye
61 | LV_351-346_0_4_load_76 | 80 | 0.0032637 | 0.00081795 | 0 | 0 |  | 1 | TRUE | wye
62 | LV_351-346_0_4_load_84 | 81 | 0.0037684 | 0.00094446 | 0 | 0 |  | 1 | TRUE | wye
63 | LV_351-346_0_4_load_85 | 82 | 0.0037868 | 0.00094906 | 0 | 0 |  | 1 | TRUE | wye
64 | LV_351-346_0_4_load_86 | 83 | 0.0042478 | 0.0010646 | 0 | 0 |  | 1 | TRUE | wye
65 | LV_351-346_0_4_load_87 | 84 | 0.0040056 | 0.0010039 | 0 | 0 |  | 1 | TRUE | wye

## ext_grid
| name | bus | vm_pu | va_degree | slack_weight | in_service
0 |  | 79 | 1 | 0 | 1 | TRUE

## line
| name | std_type | from_bus | to_bus | length_km | r_ohm_per_km | x_ohm_per_km | c_nf_per_km | g_us_per_km | max_i_ka | df | parallel | type | in_service
0 | LV_351-346_0_4_line_0 |  | 0 | 1 | 0.013572 | 0.125 | 0.08 | 261 | 0 | 0.364 | 1 | 1 | cs | TRUE
1 | LV_351-346_0_4_line_1 |  | 0 | 2 | 0.0078677 | 0.125 | 0.08 | 261 | 0 | 0.364 | 1 | 1 | cs | TRUE
2 | LV_351-346_0_4_line_2 |  | 1 | 3 | 0.025686 | 0.125 | 0.08 | 261 | 0 | 0.364 | 1 | 1 | cs | TRUE
3 | LV_351-346_0_4_line_3 |  | 3 | 4 | 0.012522 | 0.125 | 0.08 | 261 | 0 | 0.364 | 1 | 1 | cs | TRUE
4 | LV_351-346_0_4_line_4 |  | 4 | 20 | 0.014851 | 0.125 | 0.08 | 261 | 0 | 0.364 | 1 | 1 | cs | TRUE
5 | LV_351-346_0_4_line_5 |  | 4 | 21 | 0.013638 | 0.125 | 0.08 | 261 | 0 | 0.364 | 1 | 2 | cs | TRUE
6 | LV_351-346_0_4_line_6 |  | 5 | 6 | 0.032146 | 0.125 | 0.08 | 261 | 0 | 0.364 | 1 | 1 | cs | TRUE
7 | LV_351-346_0_4_line_7 |  | 5 | 7 | 0.020744 | 0.125 | 0.08 | 261 | 0 | 0.364 | 1 | 1 | cs | TRUE
8 | LV_351-346_0_4_line_8 |  | 6 | 12 | 0.017521 | 0.125 | 0.08 | 261 | 0 | 0.364 | 1 | 1 | cs | TRUE
9 | LV_351-346_0_4_line_9 |  | 6 | 13 | 0.013953 | 0.125 | 0.08 | 261 | 0 | 0.364 | 1 | 1 | cs | TRUE
10 | LV_351-346_0_4_line_10 |  | 8 | 9 | 0.030943 | 0.125 | 0.08 | 261 | 0 | 0.364 | 1 | 2 | cs | TRUE
11 | LV_351-346_0_4_line_11 |  | 8 | 10 | 0.027907 | 0.125 | 0.08 | 261 | 0 | 0.364 | 1 | 1 | cs | TRUE
12 | LV_351-346_0_4_line_12 |  | 8 | 11 | 0.011296 | 0.125 | 0.08 | 261 | 0 | 0.364 | 1 | 1 | cs | TRUE
13 | LV_351-346_0_4_line_13 |  | 9 | 30 | 0.011009 | 0.125 | 0.08 | 261 | 0 | 0.364 | 1 | 3 | cs | TRUE
14 | LV_351-346_0_4_line_14 |  | 10 | 14 | 0.0085251 | 0.125 | 0.08 | 261 | 0 | 0.364 | 1 | 1 | cs | TRUE
15 | LV_351-346_0_4_line_15 |  | 10 | 15 | 0.017892 | 0.125 | 0.08 | 261 | 0 | 0.364 | 1 | 1 | cs | TRUE
16 | LV_351-346_0_4_line_16 |  | 10 | 16 | 0.023709 | 0.125 | 0.08 | 261 | 0 | 0.364 | 1 | 1 | cs | TRUE
17 | LV_351-346_0_4_line_17 |  | 11 | 39 | 0.0077927 | 0.125 | 0.08 | 261 | 0 | 0.364 | 1 | 1 | cs | TRUE
18 | LV_351-346_0_4_line_18 |  | 12 | 40 | 0.0055252 | 0.125 | 0.08 | 261 | 0 | 0.364 | 1 | 1 | cs | TRUE
19 | LV_351-346_0_4_line_19 |  | 13 | 27 | 0.022777 | 0.125 | 0.08 | 261 | 0 | 0.364 | 1 | 1 | cs | TRUE
20 | LV_351-346_0_4_line_20 |  | 16 | 41 | 0.026693 | 0.125 | 0.08 | 261 | 0 | 0.364 | 1 | 1 | cs | TRUE
21 | LV_351-346_0_4_line_21 |  | 17 | 18 | 0.010351 | 0.125 | 0.08 | 261 | 0 | 0.364 | 1 | 3 | cs | TRUE
22 | LV_351-346_0_4_line_22 |  | 17 | 19 | 0.01753 | 0.125 | 0.08 | 261 | 0 | 0.364 | 1 | 3 | cs | TRUE
23 | LV_351-346_0_4_line_23 |  | 18 | 25 | 0.013841 | 0.125 | 0.08 | 261 | 0 | 0.364 | 1 | 3 | cs | TRUE
24 | LV_351-346_0_4_line_24 |  | 19 | 43 | 0.011488 | 0.125 | 0.08 | 261 | 0 | 0.364 | 1 | 3 | cs | TRUE
25 | LV_351-346_0_4_line_25 |  | 20 | 44 | 0.0082612 | 0.125 | 0.08 | 261 | 0 | 0.364 | 1 | 1 | cs | TRUE
26 | LV_351-346_0_4_line_26 |  | 21 | 45 | 0.018105 | 0.125 | 0.08 | 261 | 0 | 0.364 | 1 | 3 | cs | TRUE
27 | LV_351-346_0_4_line_27 |  | 22 | 23 | 0.010347 | 0.125 | 0.08 | 261 | 0 | 0.364 | 1 | 1 | cs | TRUE
28 | LV_351-346_0_4_line_28 |  | 22 | 24 | 0.0031269 | 0.125 | 0.08 | 261 | 0 | 0.364 | 1 | 1 | cs | TRUE
29 | LV_351-346_0_4_line_29 |  | 23 | 46 | 0.0054343 | 0.125 | 0.08 | 261 | 0 | 0.364 | 1 | 1 | cs | TRUE
30 | LV_351-346_0_4_line_30 |  | 24 | 47 | 0.0026006 | 0.125 | 0.08 | 261 | 0 | 0.364 | 1 | 1 | cs | TRUE
31 | LV_351-346_0_4_line_31 |  | 25 | 48 | 0.0079778 | 0.125 | 0.08 | 261 | 0 | 0.364 | 1 | 3 | cs | TRUE
32 | LV_351-346_0_4_line_32 |  | 26 | 27 | 0.025338 | 0.125 | 0.08 | 261 | 0 | 0.364 | 1 | 1 | cs | TRUE
33 | LV_351-346_0_4_line_33 |  | 26 | 28 | 0.011027 | 0.125 | 0.08 | 261 | 0 | 0.364 | 1 | 1 | cs | TRUE
34 | LV_351-346_0_4_line_34 |  | 26 | 29 | 0.013479 | 0.125 | 0.08 | 261 | 0 | 0.364 | 1 | 1 | cs | TRUE
35 | LV_351-346_0_4_line_35 |  | 28 | 31 | 0.0094362 | 0.125 | 0.08 | 261 | 0 | 0.364 | 1 | 1 | cs | TRUE
36 | LV_351-346_0_4_line_36 |  | 29 | 56 | 0.024144 | 0.125 | 0.08 | 261 | 0 | 0.364 | 1 | 1 | cs | TRUE
37 | LV_351-346_0_4_line_37 |  | 30 | 57 | 0.0072774 | 0.125 | 0.08 | 261 | 0 | 0.364 | 1 | 3 | cs | TRUE
38 | LV_351-346_0_4_line_38 |  | 31 | 58 | 0.0086953 | 0.125 | 0.08 | 261 | 0 | 0.364 | 1 | 1 | cs | TRUE
39 | LV_351-346_0_4_line_39 |  | 32 | 33 | 0.012283 | 0.125 | 0.08 | 261 | 0 | 0.364 | 1 | 3 | cs | TRUE
40 | LV_351-346_0_4_line_40 |  | 32 | 34 | 0.004693 | 0.125 | 0.08 | 261 | 0 | 0.364 | 1 | 3 | cs | TRUE
41 | LV_351-346_0_4_line_41 |  | 33 | 42 | 0.0041992 | 0.125 | 0.08 | 261 | 0 | 0.364 | 1 | 3 | cs | TRUE
42 | LV_351-346_0_4_line_42 |  | 34 | 57 | 0.0065075 | 0.125 | 0.08 | 261 | 0 | 0.364 | 1 | 3 | cs | TRUE
43 | LV_351-346_0_4_line_43 |  | 35 | 36 | 0.0078261 | 0.125 | 0.08 | 261 | 0 | 0.364 | 1 | 1 | cs | TRUE
44 | LV_351-346_0_4_line_44 |  | 36 | 59 | 0.0056471 | 0.125 | 0.08 | 261 | 0 | 0.364 | 1 | 1 | cs | TRUE
45 | LV_351-346_0_4_line_45 |  | 37 | 38 | 0.015345 | 0.125 | 0.08 | 261 | 0 | 0.364 | 1 | 1 | cs | TRUE
46 | LV_351-346_0_4_line_46 |  | 38 | 56 | 0.012716 | 0.125 | 0.08 | 261 | 0 | 0.364 | 1 | 1 | cs | TRUE
47 | LV_351-346_0_4_line_47 |  | 39 | 66 | 0.0053149 | 0.125 | 0.08 | 261 | 0 | 0.364 | 1 | 1 | cs | TRUE
48 | LV_351-346_0_4_line_48 |  | 40 | 60 | 0.005603 | 0.125 | 0.08 | 261 | 0 | 0.364 | 1 | 1 | cs | TRUE
49 | LV_351-346_0_4_line_49 |  | 41 | 53 | 0.0113 | 0.125 | 0.08 | 261 | 0 | 0.364 | 1 | 1 | cs | TRUE
50 | LV_351-346_0_4_line_50 |  | 42 | 64 | 0.00087602 | 0.125 | 0.08 | 261 | 0 | 0.364 | 1 | 3 | cs | TRUE
51 | LV_351-346_0_4_line_51 |  | 43 | 68 | 0.013827 | 0.125 | 0.08 | 261 | 0 | 0.364 | 1 | 3 | cs | TRUE
52 | LV_351-346_0_4_line_52 |  | 43 | 67 | 0.0036 | 0.125 | 0.08 | 261 | 0 | 0.364 | 1 | 3 | cs | TRUE
53 | LV_351-346_0_4_line_53 |  | 44 | 72 | 0.0077039 | 0.125 | 0.08 | 261 | 0 | 0.364 | 1 | 1 | cs | TRUE
54 | LV_351-346_0_4_line_54 |  | 45 | 67 | 0.0030196 | 0.125 | 0.08 | 261 | 0 | 0.364 | 1 | 3 | cs | TRUE
55 | LV_351-346_0_4_line_55 |  | 46 | 66 | 0.0058083 | 0.125 | 0.08 | 261 | 0 | 0.364 | 1 | 1 | cs | TRUE
56 | LV_351-346_0_4_line_56 |  | 47 | 65 | 0.0050385 | 0.125 | 0.08 | 261 | 0 | 0.364 | 1 | 1 | cs | TRUE
57 | LV_351-346_0_4_line_57 |  | 48 | 61 | 0.0066531 | 0.125 | 0.08 | 261 | 0 | 0.364 | 1 | 3 | cs | TRUE
58 | LV_351-346_0_4_line_58 |  | 49 | 50 | 0.0054314 | 0.125 | 0.08 | 261 | 0 | 0.364 | 1 | 1 | cs | TRUE
59 | LV_351-346_0_4_line_59 |  | 50 | 65 | 0.0055592 | 0.125 | 0.08 | 261 | 0 | 0.364 | 1 | 1 | cs | TRUE
60 | LV_351-346_0_4_line_60 |  | 51 | 52 | 0.0071488 | 0.125 | 0.08 | 261 | 0 | 0.364 | 1 | 1 | cs | TRUE
61 | LV_351-346_0_4_line_61 |  | 52 | 80 | 0.0051312 | 0.125 | 0.08 | 261 | 0 | 0.364 | 1 | 1 | cs | TRUE
62 | LV_351-346_0_4_line_62 |  | 53 | 55 | 0.0215 | 0.125 | 0.08 | 261 | 0 | 0.364 | 1 | 1 | cs | TRUE
63 | LV_351-346_0_4_line_63 |  | 54 | 55 | 0.021504 | 0.125 | 0.08 | 261 | 0 | 0.364 | 1 | 1 | cs | TRUE
64 | LV_351-346_0_4_line_64 |  | 58 | 81 | 0.0074051 | 0.125 | 0.08 | 261 | 0 | 0.364 | 1 | 1 | cs | TRUE
65 | LV_351-346_0_4_line_65 |  | 59 | 60 | 0.0056031 | 0.125 | 0.08 | 261 | 0 | 0.364 | 1 | 1 | cs | TRUE
66 | LV_351-346_0_4_line_66 |  | 61 | 62 | 0.0066441 | 0.125 | 0.08 | 261 | 0 | 0.364 | 1 | 3 | cs | TRUE
67 | LV_351-346_0_4_line_67 |  | 62 | 63 | 0.0052172 | 0.125 | 0.08 | 261 | 0 | 0.364 | 1 | 3 | cs | TRUE
68 | LV_351-346_0_4_line_68 |  | 63 | 64 | 0.0068818 | 0.125 | 0.08 | 261 | 0 | 0.364 | 1 | 3 | cs | TRUE
69 | LV_351-346_0_4_line_69 |  | 68 | 73 | 0.008363 | 0.125 | 0.08 | 261 | 0 | 0.364 | 1 | 3 | cs | TRUE
70 | LV_351-346_0_4_line_70 |  | 69 | 70 | 0.0056253 | 0.125 | 0.08 | 261 | 0 | 0.364 | 1 | 3 | cs | TRUE
71 | LV_351-346_0_4_line_71 |  | 69 | 71 | 0.0028749 | 0.125 | 0.08 | 261 | 0 | 0.364 | 1 | 3 | cs | TRUE
72 | LV_351-346_0_4_line_72 |  | 70 | 74 | 0.0065766 | 0.125 | 0.08 | 261 | 0 | 0.364 | 1 | 3 | cs | TRUE
73 | LV_351-346_0_4_line_73 |  | 71 | 75 | 0.0066021 | 0.125 | 0.08 | 261 | 0 | 0.364 | 1 | 3 | cs | TRUE
74 | LV_351-346_0_4_line_74 |  | 72 | 76 | 0.0076886 | 0.125 | 0.08 | 261 | 0 | 0.364 | 1 | 1 | cs | TRUE
75 | LV_351-346_0_4_line_75 |  | 73 | 77 | 0.005258 | 0.125 | 0.08 | 261 | 0 | 0.364 | 1 | 3 | cs | TRUE
76 | LV_351-346_0_4_line_76 |  | 74 | 78 | 0.0053665 | 0.125 | 0.08 | 261 | 0 | 0.364 | 1 | 3 | cs | TRUE
77 | LV_351-346_0_4_line_77 |  | 75 | 79 | 0.0053746 | 0.125 | 0.08 | 261 | 0 | 0.364 | 1 | 3 | cs | TRUE
78 | LV_351-346_0_4_line_78 |  | 76 | 84 | 0.0077417 | 0.125 | 0.08 | 261 | 0 | 0.364 | 1 | 1 | cs | TRUE
79 | LV_351-346_0_4_line_79 |  | 77 | 78 | 0.0047733 | 0.125 | 0.08 | 261 | 0 | 0.364 | 1 | 3 | cs | TRUE
80 | LV_351-346_0_4_line_80 |  | 79 | 80 | 0.004887 | 0.125 | 0.08 | 261 | 0 | 0.364 | 1 | 1 | cs | TRUE
81 | LV_351-346_0_4_line_81 |  | 81 | 82 | 0.0074198 | 0.125 | 0.08 | 261 | 0 | 0.364 | 1 | 1 | cs | TRUE
82 | LV_351-346_0_4_line_82 |  | 82 | 83 | 0.0073893 | 0.125 | 0.08 | 261 | 0 | 0.364 | 1 | 1 | cs | TRUE
83 | LV_351-346_0_4_line_83 |  | 83 | 84 | 0.0075458 | 0.125 | 0.08 | 261 | 0 | 0.364 | 1 | 1 | cs | TRUE

## trafo
| name | std_type | hv_bus | lv_bus | sn_mva | vn_hv_kv | vn_lv_kv | vk_percent | vkr_percent | pfe_kw | i0_percent | shift_degree | tap_side | tap_neutral | tap_min | tap_max | tap_step_percent | tap_step_degree | tap_pos | tap_phase_shifter | parallel | df | in_service
0 | LV_351-346_0_4_trafo_77 | 0.63 MVA 20/0.4 kV | 85 | 79 | 0.63 | 20 | 0.4 | 6 | 1.206 | 1.65 | 0.2619 | 150 | hv | 0 | -2 | 2 | 2.5 | 0 | 0 | FALSE | 1 | 1 | TRUE

## line_geodata
| x0 | y0 | x1 | y1 | x2 | y2 | x3 | y3 | x4 | y4 | x5 | y5 | x6 | y6
0 | 2599056.1909 | 1200368.1879 | 2599043.7981 | 1200373.7215
1 | 2599036.614 | 1200376.9293 | 2599043.7981 | 1200373.7215
2 | 2599043.0866 | 1200346.0783 | 2599056.1909 | 1200368.1879
3 | 2599043.0866 | 1200346.0783 | 2599046.4205 | 1200344.7659 | 2599044.3265 | 1200341.1421 | 2599041.9813 | 1200337.007
4 | 2599041.9813 | 1200337.007 | 2599028.1831 | 1200342.4997
5 | 2599041.9813 | 1200337.007 | 2599034.4954 | 1200325.6075
6 | 2598990.6548 | 1200433.8569 | 2598991.6979 | 1200435.6133 | 2598994.7665 | 1200440.7821 | 2598997.6295 | 1200445.5064 | 2599007.1702 | 1200461.4355
7 | 2599007.1702 | 1200461.4355 | 2599008.7613 | 1200462.747 | 2599010.3143 | 1200463.3137 | 2599011.7834 | 1200463.4357 | 2599013.4885 | 1200463.0574 | 2599025.3416 | 1200455.9748
8 | 2598990.6548 | 1200433.8569 | 2598991.987 | 1200434.6238 | 2598993.1898 | 1200435.1127 | 2598994.423 | 1200435.3571 | 2598995.8084 | 1200435.3124 | 2598997.2622 | 1200434.9563 | 2599006.5534 | 1200429.9677
9 | 2598990.6548 | 1200433.8569 | 2598983.4876 | 1200421.8854
10 | 2598902.4631 | 1200286.2165 | 2598918.119 | 1200312.9278
11 | 2598884.8614 | 1200274.9473 | 2598888.6442 | 1200272.7342 | 2598898.1475 | 1200288.6742 | 2598902.4631 | 1200286.2165
12 | 2598902.4631 | 1200286.2165 | 2598912.3111 | 1200280.6828
13 | 2598918.119 | 1200312.9278 | 2598927.9438 | 1200307.96
14 | 2598884.8614 | 1200274.9473 | 2598882.753 | 1200276.1817 | 2598877.5001 | 1200279.2473
15 | 2598884.8614 | 1200274.9473 | 2598875.8619 | 1200259.4828
16 | 2598884.8614 | 1200274.9473 | 2598897.2334 | 1200295.1724
17 | 2598912.3111 | 1200280.6828 | 2598919.1047 | 1200276.8654
18 | 2599006.5534 | 1200429.9677 | 2599011.4213 | 1200427.3539
19 | 2598983.4876 | 1200421.8854 | 2598971.7879 | 1200402.3429
20 | 2598911.1625 | 1200317.943 | 2598897.2334 | 1200295.1724
21 | 2598999.2729 | 1200272.0574 | 2599001.1461 | 1200274.9141 | 2599004.9608 | 1200280.7055
22 | 2599004.9608 | 1200280.7055 | 2599014.5839 | 1200295.3581
23 | 2598999.2729 | 1200272.0574 | 2598986.9109 | 1200278.2829
24 | 2599020.8899 | 1200304.9601 | 2599014.5839 | 1200295.3581
25 | 2599028.1831 | 1200342.4997 | 2599020.5077 | 1200345.5552
26 | 2599034.4954 | 1200325.6075 | 2599024.5576 | 1200310.4743
27 | 2598942.5601 | 1200263.6856 | 2598933.5396 | 1200268.7543
28 | 2598942.5601 | 1200263.6856 | 2598943.9435 | 1200260.8813
29 | 2598928.8019 | 1200271.4164 | 2598933.5396 | 1200268.7543
30 | 2598945.094 | 1200258.549 | 2598945.094 | 1200258.549 | 2598943.9435 | 1200260.8813
31 | 2598986.9109 | 1200278.2829 | 2598979.7856 | 1200281.8712
32 | 2598960.0367 | 1200380.2226 | 2598959.9304 | 1200381.2899 | 2598960.0676 | 1200382.346 | 2598960.3951 | 1200383.3131 | 2598971.7879 | 1200402.3429
33 | 2598954.3335 | 1200370.7853 | 2598954.6761 | 1200371.3522 | 2598957.3793 | 1200375.7652 | 2598959.3743 | 1200379.1111 | 2598960.0367 | 1200380.2226
34 | 2598960.0367 | 1200380.2226 | 2598960.5922 | 1200379.2109 | 2598961.2924 | 1200378.5215 | 2598962.2819 | 1200377.9655 | 2598971.7767 | 1200374.2186
35 | 2598954.3335 | 1200370.7853 | 2598955.3307 | 1200370.9296 | 2598956.2518 | 1200370.8961 | 2598957.2413 | 1200370.7403 | 2598963.2852 | 1200368.3343
36 | 2598994.2349 | 1200365.3561 | 2598971.7767 | 1200374.2186
37 | 2598927.9438 | 1200307.96 | 2598934.4382 | 1200304.6762
38 | 2598963.2852 | 1200368.3343 | 2598971.364 | 1200365.1183
39 | 2598955.6596 | 1200297.8348 | 2598944.6533 | 1200303.3509
40 | 2598944.6533 | 1200303.3509 | 2598940.2456 | 1200301.7398 | 2598940.2456 | 1200301.7398
41 | 2598955.6596 | 1200297.8348 | 2598956.3211 | 1200293.688
42 | 2598934.4382 | 1200304.6762 | 2598940.2456 | 1200301.7398
43 | 2599033.1646 | 1200415.6793 | 2599026.2695 | 1200419.3815
44 | 2599021.2942 | 1200422.0529 | 2599026.2695 | 1200419.3815
45 | 2599006.0628 | 1200360.6886 | 2599020.3366 | 1200355.0559
46 | 2598994.2349 | 1200365.3561 | 2599006.0628 | 1200360.6886
47 | 2598919.1047 | 1200276.8654 | 2598923.7382 | 1200274.2618
48 | 2599011.4213 | 1200427.3539 | 2599016.3577 | 1200424.7034
49 | 2598911.1625 | 1200317.943 | 2598916.9631 | 1200327.64
50 | 2598957.1035 | 1200293.294 | 2598956.3211 | 1200293.688 | 2598956.3211 | 1200293.688
51 | 2599020.8899 | 1200304.9601 | 2599008.1859 | 1200310.4174
52 | 2599022.9001 | 1200307.9502 | 2599020.8899 | 1200304.9601
53 | 2599020.5077 | 1200345.5552 | 2599013.3501 | 1200348.4045
54 | 2599022.9001 | 1200307.9502 | 2599024.5576 | 1200310.4743
55 | 2598923.7382 | 1200274.2618 | 2598928.8019 | 1200271.4164
56 | 2598945.094 | 1200258.549 | 2598949.4824 | 1200256.0733
57 | 2598973.8435 | 1200284.8636 | 2598979.7856 | 1200281.8712
58 | 2598959.0547 | 1200250.673 | 2598954.3242 | 1200253.3417
59 | 2598949.4824 | 1200256.0733 | 2598954.3242 | 1200253.3417
60 | 2598947.4348 | 1200339.3424 | 2598954.0039 | 1200336.5226
61 | 2598954.0039 | 1200336.5226 | 2598958.7191 | 1200334.4987
62 | 2598916.9631 | 1200327.64 | 2598928.0001 | 1200346.0905
63 | 2598939.0392 | 1200364.5446 | 2598928.0001 | 1200346.0905
64 | 2598971.364 | 1200365.1183 | 2598978.244 | 1200362.3795
65 | 2599016.3577 | 1200424.7034 | 2599021.2942 | 1200422.0529
66 | 2598967.9095 | 1200287.852 | 2598973.8435 | 1200284.8636
67 | 2598963.2498 | 1200290.1987 | 2598967.9095 | 1200287.852
68 | 2598957.1035 | 1200293.294 | 2598963.2498 | 1200290.1987
69 | 2599008.1859 | 1200310.4174 | 2599000.5019 | 1200313.7183
70 | 2598976.8573 | 1200326.713 | 2598979.673 | 1200322.6659 | 2598980.3116 | 1200322.3916
71 | 2598976.8573 | 1200326.713 | 2598974.2155 | 1200327.847
72 | 2598980.3116 | 1200322.3916 | 2598986.3543 | 1200319.7958
73 | 2598968.1487 | 1200330.4511 | 2598974.2155 | 1200327.847
74 | 2599006.2066 | 1200351.2482 | 2599013.3501 | 1200348.4045
75 | 2598995.6708 | 1200315.7936 | 2599000.5019 | 1200313.7183
76 | 2598986.3543 | 1200319.7958 | 2598991.2851 | 1200317.6776
77 | 2598963.2099 | 1200332.571 | 2598968.1487 | 1200330.4511
78 | 2598999.0138 | 1200354.1115 | 2599006.2066 | 1200351.2482
79 | 2598991.2851 | 1200317.6776 | 2598995.6708 | 1200315.7936
80 | 2598963.2099 | 1200332.571 | 2598958.7191 | 1200334.4987
81 | 2598985.1377 | 1200359.6353 | 2598978.244 | 1200362.3795
82 | 2598985.1377 | 1200359.6353 | 2598992.0031 | 1200356.9023
83 | 2598992.0031 | 1200356.9023 | 2598999.0138 | 1200354.1115

## bus_geodata
| x | y | coords
0 | 2599043.7981 | 1200373.7215
1 | 2599056.1909 | 1200368.1879
2 | 2599036.614 | 1200376.9293
3 | 2599043.0866 | 1200346.0783
4 | 2599041.9813 | 1200337.007
5 | 2599007.1702 | 1200461.4355
6 | 2598990.6548 | 1200433.8569
7 | 2599025.3416 | 1200455.9748
8 | 2598902.4631 | 1200286.2165
9 | 2598918.119 | 1200312.9278
10 | 2598884.8614 | 1200274.9473
11 | 2598912.3111 | 1200280.6828
12 | 2599006.5534 | 1200429.9677
13 | 2598983.4876 | 1200421.8854
14 | 2598877.5001 | 1200279.2473
15 | 2598875.8619 | 1200259.4828
16 | 2598897.2334 | 1200295.1724
17 | 2599004.9608 | 1200280.7055
18 | 2598999.2729 | 1200272.0574
19 | 2599014.5839 | 1200295.3581
20 | 2599028.1831 | 1200342.4997
21 | 2599034.4954 | 1200325.6075
22 | 2598942.5601 | 1200263.6856
23 | 2598933.5396 | 1200268.7543
24 | 2598943.9435 | 1200260.8813
25 | 2598986.9109 | 1200278.2829
26 | 2598960.0367 | 1200380.2227
27 | 2598971.7879 | 1200402.3429
28 | 2598954.3335 | 1200370.7853
29 | 2598971.7767 | 1200374.2186
30 | 2598927.9438 | 1200307.96
31 | 2598963.2852 | 1200368.3343
32 | 2598944.6533 | 1200303.3509
33 | 2598955.6596 | 1200297.8348
34 | 2598940.2456 | 1200301.7398
35 | 2599033.1646 | 1200415.6793
36 | 2599026.2695 | 1200419.3815
37 | 2599020.3366 | 1200355.0559
38 | 2599006.0628 | 1200360.6886
39 | 2598919.1047 | 1200276.8654
40 | 2599011.4213 | 1200427.3539
41 | 2598911.1625 | 1200317.943
42 | 2598956.3211 | 1200293.688
43 | 2599020.8899 | 1200304.9601
44 | 2599020.5077 | 1200345.5552
45 | 2599024.5576 | 1200310.4743
46 | 2598928.8019 | 1200271.4164
47 | 2598945.094 | 1200258.549
48 | 2598979.7856 | 1200281.8712
49 | 2598959.0547 | 1200250.673
50 | 2598954.3242 | 1200253.3417
51 | 2598947.4348 | 1200339.3424
52 | 2598954.0039 | 1200336.5226
53 | 2598916.9631 | 1200327.64
54 | 2598939.0392 | 1200364.5446
55 | 2598928.0001 | 1200346.0905
56 | 2598994.2349 | 1200365.3561
57 | 2598934.4382 | 1200304.6762
58 | 2598971.364 | 1200365.1183
59 | 2599021.2942 | 1200422.0529
60 | 2599016.3577 | 1200424.7034
61 | 2598973.8435 | 1200284.8636
62 | 2598967.9095 | 1200287.852
63 | 2598963.2498 | 1200290.1987
64 | 2598957.1035 | 1200293.294
65 | 2598949.4824 | 1200256.0733
66 | 2598923.7382 | 1200274.2618
67 | 2599022.9001 | 1200307.9502
68 | 2599008.1859 | 1200310.4174
69 | 2598976.8573 | 1200326.713
70 | 2598980.3116 | 1200322.3916
71 | 2598974.2155 | 1200327.847
72 | 2599013.3501 | 1200348.4045
73 | 2599000.5019 | 1200313.7183
74 | 2598986.3543 | 1200319.7958
75 | 2598968.1487 | 1200330.4511
76 | 2599006.2066 | 1200351.2482
77 | 2598995.6708 | 1200315.7936
78 | 2598991.2851 | 1200317.6776
79 | 2598963.2099 | 1200332.571
80 | 2598958.7191 | 1200334.4987
81 | 2598978.244 | 1200362.3795
82 | 2598985.1377 | 1200359.6353
83 | 2598992.0031 | 1200356.9023
84 | 2598999.0138 | 1200354.1115
85 | 2598976.8573 | 1200326.713

## line_std_types
| c_nf_per_km | r_ohm_per_km | x_ohm_per_km | max_i_ka | type | q_mm2 | alpha | voltage_rating
NAYY 4x50 SE | 210 | 0.642 | 0.083 | 0.142 | cs | 50 | 0.00403 | LV
NAYY 4x120 SE | 264 | 0.225 | 0.08 | 0.242 | cs | 120 | 0.00403 | LV
NAYY 4x150 SE | 261 | 0.208 | 0.08 | 0.27 | cs | 150 | 0.00403 | LV
NA2XS2Y 1x95 RM/25 12/20 kV | 216 | 0.313 | 0.132 | 0.252 | cs | 95 | 0.00403 | MV
NA2XS2Y 1x185 RM/25 12/20 kV | 273 | 0.161 | 0.117 | 0.362 | cs | 185 | 0.00403 | MV
NA2XS2Y 1x240 RM/25 12/20 kV | 304 | 0.122 | 0.112 | 0.421 | cs | 240 | 0.00403 | MV
NA2XS2Y 1x95 RM/25 6/10 kV | 315 | 0.313 | 0.123 | 0.249 | cs | 95 | 0.00403 | MV
NA2XS2Y 1x185 RM/25 6/10 kV | 406 | 0.161 | 0.11 | 0.358 | cs | 185 | 0.00403 | MV
NA2XS2Y 1x240 RM/25 6/10 kV | 456 | 0.122 | 0.105 | 0.416 | cs | 240 | 0.00403 | MV
NA2XS2Y 1x150 RM/25 12/20 kV | 250 | 0.206 | 0.116 | 0.319 | cs | 150 | 0.00403 | MV
NA2XS2Y 1x120 RM/25 12/20 kV | 230 | 0.253 | 0.119 | 0.283 | cs | 120 | 0.00403 | MV
NA2XS2Y 1x70 RM/25 12/20 kV | 190 | 0.443 | 0.132 | 0.22 | cs | 70 | 0.00403 | MV
NA2XS2Y 1x150 RM/25 6/10 kV | 360 | 0.206 | 0.11 | 0.315 | cs | 150 | 0.00403 | MV
NA2XS2Y 1x120 RM/25 6/10 kV | 340 | 0.253 | 0.113 | 0.28 | cs | 120 | 0.00403 | MV
NA2XS2Y 1x70 RM/25 6/10 kV | 280 | 0.443 | 0.123 | 0.217 | cs | 70 | 0.00403 | MV
N2XS(FL)2Y 1x120 RM/35 64/110 kV | 112 | 0.153 | 0.166 | 0.366 | cs | 120 | 0.00393 | HV
N2XS(FL)2Y 1x185 RM/35 64/110 kV | 125 | 0.099 | 0.156 | 0.457 | cs | 185 | 0.00393 | HV
N2XS(FL)2Y 1x240 RM/35 64/110 kV | 135 | 0.075 | 0.149 | 0.526 | cs | 240 | 0.00393 | HV
N2XS(FL)2Y 1x300 RM/35 64/110 kV | 144 | 0.06 | 0.144 | 0.588 | cs | 300 | 0.00393 | HV
15-AL1/3-ST1A 0.4 | 11 | 1.8769 | 0.35 | 0.105 | ol | 16 | 0.00403 | LV
24-AL1/4-ST1A 0.4 | 11.25 | 1.2012 | 0.335 | 0.14 | ol | 24 | 0.00403 | LV
48-AL1/8-ST1A 0.4 | 12.2 | 0.5939 | 0.3 | 0.21 | ol | 48 | 0.00403 | LV
94-AL1/15-ST1A 0.4 | 13.2 | 0.306 | 0.29 | 0.35 | ol | 94 | 0.00403 | LV
34-AL1/6-ST1A 10.0 | 9.7 | 0.8342 | 0.36 | 0.17 | ol | 34 | 0.00403 | MV
48-AL1/8-ST1A 10.0 | 10.1 | 0.5939 | 0.35 | 0.21 | ol | 48 | 0.00403 | MV
70-AL1/11-ST1A 10.0 | 10.4 | 0.4132 | 0.339 | 0.29 | ol | 70 | 0.00403 | MV
94-AL1/15-ST1A 10.0 | 10.75 | 0.306 | 0.33 | 0.35 | ol | 94 | 0.00403 | MV
122-AL1/20-ST1A 10.0 | 11.1 | 0.2376 | 0.323 | 0.41 | ol | 122 | 0.00403 | MV
149-AL1/24-ST1A 10.0 | 11.25 | 0.194 | 0.315 | 0.47 | ol | 149 | 0.00403 | MV
34-AL1/6-ST1A 20.0 | 9.15 | 0.8342 | 0.382 | 0.17 | ol | 34 | 0.00403 | MV
48-AL1/8-ST1A 20.0 | 9.5 | 0.5939 | 0.372 | 0.21 | ol | 48 | 0.00403 | MV
70-AL1/11-ST1A 20.0 | 9.7 | 0.4132 | 0.36 | 0.29 | ol | 70 | 0.00403 | MV
94-AL1/15-ST1A 20.0 | 10 | 0.306 | 0.35 | 0.35 | ol | 94 | 0.00403 | MV
122-AL1/20-ST1A 20.0 | 10.3 | 0.2376 | 0.344 | 0.41 | ol | 122 | 0.00403 | MV
149-AL1/24-ST1A 20.0 | 10.5 | 0.194 | 0.337 | 0.47 | ol | 149 | 0.00403 | MV
184-AL1/30-ST1A 20.0 | 10.75 | 0.1571 | 0.33 | 0.535 | ol | 184 | 0.00403 | MV
243-AL1/39-ST1A 20.0 | 11 | 0.1188 | 0.32 | 0.645 | ol | 243 | 0.00403 | MV
48-AL1/8-ST1A 110.0 | 8 | 0.5939 | 0.46 | 0.21 | ol | 48 | 0.00403 | HV
70-AL1/11-ST1A 110.0 | 8.4 | 0.4132 | 0.45 | 0.29 | ol | 70 | 0.00403 | HV
94-AL1/15-ST1A 110.0 | 8.65 | 0.306 | 0.44 | 0.35 | ol | 94 | 0.00403 | HV
122-AL1/20-ST1A 110.0 | 8.5 | 0.2376 | 0.43 | 0.41 | ol | 122 | 0.00403 | HV
149-AL1/24-ST1A 110.0 | 8.75 | 0.194 | 0.41 | 0.47 | ol | 149 | 0.00403 | HV
184-AL1/30-ST1A 110.0 | 8.8 | 0.1571 | 0.4 | 0.535 | ol | 184 | 0.00403 | HV
243-AL1/39-ST1A 110.0 | 9 | 0.1188 | 0.39 | 0.645 | ol | 243 | 0.00403 | HV
305-AL1/39-ST1A 110.0 | 9.2 | 0.0949 | 0.38 | 0.74 | ol | 305 | 0.00403 | HV
490-AL1/64-ST1A 110.0 | 9.75 | 0.059 | 0.37 | 0.96 | ol | 490 | 0.00403 | HV
679-AL1/86-ST1A 110.0 | 9.95 | 0.042 | 0.36 | 1.15 | ol | 679 | 0.00403 | HV
490-AL1/64-ST1A 220.0 | 10 | 0.059 | 0.285 | 0.96 | ol | 490 | 0.00403 | HV
679-AL1/86-ST1A 220.0 | 11.7 | 0.042 | 0.275 | 1.15 | ol | 679 | 0.00403 | HV
490-AL1/64-ST1A 380.0 | 11 | 0.059 | 0.253 | 0.96 | ol | 490 | 0.00403 | HV
679-AL1/86-ST1A 380.0 | 14.6 | 0.042 | 0.25 | 1.15 | ol | 679 | 0.00403 | HV

## trafo_std_types
| i0_percent | pfe_kw | vkr_percent | sn_mva | vn_lv_kv | vn_hv_kv | vk_percent | shift_degree | vector_group | tap_side | tap_neutral | tap_min | tap_max | tap_step_degree | tap_step_percent | tap_phase_shifter
160 MVA 380/110 kV | 0.06 | 60 | 0.25 | 160 | 110 | 380 | 12.2 | 0 | Yy0 | hv | 0 | -9 | 9 | 0 | 1.5 | FALSE
100 MVA 220/110 kV | 0.06 | 55 | 0.26 | 100 | 110 | 220 | 12 | 0 | Yy0 | hv | 0 | -9 | 9 | 0 | 1.5 | FALSE
63 MVA 110/20 kV | 0.04 | 22 | 0.32 | 63 | 20 | 110 | 18 | 150 | YNd5 | hv | 0 | -9 | 9 | 0 | 1.5 | FALSE
40 MVA 110/20 kV | 0.05 | 18 | 0.34 | 40 | 20 | 110 | 16.2 | 150 | YNd5 | hv | 0 | -9 | 9 | 0 | 1.5 | FALSE
25 MVA 110/20 kV | 0.07 | 14 | 0.41 | 25 | 20 | 110 | 12 | 150 | YNd5 | hv | 0 | -9 | 9 | 0 | 1.5 | FALSE
63 MVA 110/10 kV | 0.04 | 22 | 0.32 | 63 | 10 | 110 | 18 | 150 | YNd5 | hv | 0 | -9 | 9 | 0 | 1.5 | FALSE
40 MVA 110/10 kV | 0.05 | 18 | 0.34 | 40 | 10 | 110 | 16.2 | 150 | YNd5 | hv | 0 | -9 | 9 | 0 | 1.5 | FALSE
25 MVA 110/10 kV | 0.07 | 14 | 0.41 | 25 | 10 | 110 | 12 | 150 | YNd5 | hv | 0 | -9 | 9 | 0 | 1.5 | FALSE
0.25 MVA 20/0.4 kV | 0.32 | 0.8 | 1.44 | 0.25 | 0.4 | 20 | 6 | 150 | Yzn5 | hv | 0 | -2 | 2 | 0 | 2.5 | FALSE
0.4 MVA 20/0.4 kV | 0.3375 | 1.35 | 1.425 | 0.4 | 0.4 | 20 | 6 | 150 | Dyn5 | hv | 0 | -2 | 2 | 0 | 2.5 | FALSE
0.63 MVA 20/0.4 kV | 0.2619 | 1.65 | 1.206 | 0.63 | 0.4 | 20 | 6 | 150 | Dyn5 | hv | 0 | -2 | 2 | 0 | 2.5 | FALSE
0.25 MVA 10/0.4 kV | 0.24 | 0.6 | 1.2 | 0.25 | 0.4 | 10 | 4 | 150 | Dyn5 | hv | 0 | -2 | 2 | 0 | 2.5 | FALSE
0.4 MVA 10/0.4 kV | 0.2375 | 0.95 | 1.325 | 0.4 | 0.4 | 10 | 4 | 150 | Dyn5 | hv | 0 | -2 | 2 | 0 | 2.5 | FALSE
0.63 MVA 10/0.4 kV | 0.1873 | 1.18 | 1.0794 | 0.63 | 0.4 | 10 | 4 | 150 | Dyn5 | hv | 0 | -2 | 2 | 0 | 2.5 | FALSE

## trafo3w_std_types
| sn_hv_mva | sn_mv_mva | sn_lv_mva | vn_hv_kv | vn_mv_kv | vn_lv_kv | vk_hv_percent | vk_mv_percent | vk_lv_percent | vkr_hv_percent | vkr_mv_percent | vkr_lv_percent | pfe_kw | i0_percent | shift_mv_degree | shift_lv_degree | vector_group | tap_side | tap_neutral | tap_min | tap_max | tap_step_percent
63/25/38 MVA 110/20/10 kV | 63 | 25 | 38 | 110 | 20 | 10 | 10.4 | 10.4 | 10.4 | 0.28 | 0.32 | 0.35 | 35 | 0.89 | 0 | 0 | YN0yn0yn0 | hv | 0 | -10 | 10 | 1.2
63/25/38 MVA 110/10/10 kV | 63 | 25 | 38 | 110 | 10 | 10 | 10.4 | 10.4 | 10.4 | 0.28 | 0.32 | 0.35 | 35 | 0.89 | 0 | 0 | YN0yn0yn0 | hv | 0 | -10 | 10 | 1.2

## fuse_std_types
| fuse_type | i_rated_a | t_avg | t_min | t_total | x_avg | x_min | x_total
HV 100A | HV 100A | 100 | 0 | [10.0, 3.64, 0.854, 0.281, 0.1, 0.0531, 0.022, 0.01] | [10.0, 4.267, 1.21, 0.403, 0.1, 0.058, 0.022, 0.01] | 0 | [300.0, 350.0, 450.0, 550.0, 700.0, 850.0, 1200.0, 1752.0] | [600.0, 700.0, 900.0, 1150.0, 1665.0, 2000.0, 3000.0, 4313.0]
HV 10A | HV 10A | 10 | 0 | [10.0, 1675.0, 0.344, 0.156, 0.1, 0.0417, 0.0171, 0.01] | [10.0, 1.3, 0.3, 0.155, 0.1, 0.0555, 0.023, 0.01] | 0 | [30.0, 32.0, 35.0, 37.0, 39.0, 50.0, 70.0, 88.0] | [60.0, 70.0, 80.0, 87.0, 94.0, 110.0, 150.0, 216.0]
HV 125A | HV 125A | 125 | 0 | [10.0, 1.82, 0.344, 0.1, 0.0467, 0.0269, 0.01] | [10.0, 2.478, 0.426, 0.1, 0.0427, 0.0211, 0.01] | 0 | [375.0, 500.0, 700.0, 925.0, 1200.0, 1500.0, 2341.0] | [750.0, 1000.0, 1500.0, 2200.0, 3000.0, 4000.0, 5765.0]
HV 160A | HV 160A | 160 | 0 | [10.0, 4.15, 1.03, 0.198, 0.1, 0.051, 0.0172, 0.01] | [10.0, 2.3, 0.734, 0.274, 0.1, 0.046, 0.0177, 0.01] | 0 | [480.0, 550.0, 700.0, 1000.0, 1260.0, 1600.0, 2500.0, 3227.0] | [960.0, 1300.0, 1700.0, 2200.0, 2996.0, 4000.0, 6000.0, 7946.0]
HV 16A | HV 16A | 16 | 0 | [10.0, 0.352, 0.164, 0.1, 0.0649, 0.0342, 0.01] | [10.0, 2.34, 0.722, 0.181, 0.1, 0.055, 0.0296, 0.01] | 0 | [48.0, 60.0, 65.0, 71.0, 80.0, 100.0, 162.0] | [96.0, 110.0, 125.0, 150.0, 168.0, 200.0, 250.0, 398.0]
HV 200A | HV 200A | 200 | 0 | [10.0, 4.267, 1.21, 0.403, 0.1, 0.058, 0.022, 0.01] | [10.0, 3.73, 1.654, 0.328, 0.1, 0.0531, 0.019, 0.01] | 0 | [600.0, 700.0, 900.0, 1150.0, 1665.0, 2000.0, 3000.0, 4313.0] | [1200.0, 1500.0, 1800.0, 2700.0, 3960.0, 5000.0, 7500.0, 10620.0]
HV 20A | HV 20A | 20 | 0 | [10.0, 1.3, 0.3, 0.155, 0.1, 0.0555, 0.023, 0.01] | [10.0, 1.3, 0.161, 0.1, 0.0611, 0.0399, 0.0141, 0.01] | 0 | [60.0, 70.0, 80.0, 87.0, 94.0, 110.0, 150.0, 216.0] | [120.0, 150.0, 200.0, 223.0, 260.0, 300.0, 450.0, 532.0]
HV 25A | HV 25A | 25 | 0 | [10.0, 2.512, 0.833, 0.299, 0.1, 0.0372, 0.0223, 0.01] | [10.0, 3.125, 0.597, 0.198, 0.1, 0.0378, 0.022, 0.01] | 0 | [75.0, 82.0, 90.0, 100.0, 124.0, 170.0, 200.0, 289.0] | [150.0, 170.0, 210.0, 250.0, 294.0, 400.0, 500.0, 711.0]
HV 31.5A | HV 31.5A | 31.5 | 0 | [10.0, 2.34, 0.722, 0.181, 0.1, 0.055, 0.0296, 0.01] | [10.0, 2.84, 0.368, 0.164, 0.1, 0.0621, 0.0378, 0.0195, 0.01] | 0 | [95.0, 110.0, 125.0, 150.0, 165.0, 200.0, 250.0, 390.0] | [189.0, 220.0, 300.0, 350.0, 393.0, 450.0, 530.0, 700.0, 960.0]
HV 40A | HV 40A | 40 | 0 | [10.0, 1.3, 0.161, 0.1, 0.0611, 0.0399, 0.0141, 0.01] | [10.0, 2.05, 0.369, 0.198, 0.1, 0.051, 0.0298, 0.01] | 0 | [120.0, 150.0, 200.0, 223.0, 260.0, 300.0, 450.0, 532.0] | [240.0, 300.0, 400.0, 450.0, 530.0, 650.0, 800.0, 1311.0]
HV 50A | HV 50A | 50 | 0 | [10.0, 3.215, 0.597, 0.198, 0.1, 0.0378, 0.022, 0.01] | [10.0, 3.64, 0.854, 0.281, 0.1, 0.0531, 0.022, 0.01] | 0 | [150.0, 170.0, 210.0, 250.0, 294.0, 400.0, 500.0, 711.0] | [300.0, 350.0, 450.0, 550.0, 700.0, 850.0, 1200.0, 1752.0]
HV 6.3A | HV 6.3A | 6.3 | 0 | [10.0, 1.39, 0.344, 0.168, 0.1, 0.056, 0.0263, 0.01] | [10.0, 1.711, 0.516, 0.198, 0.1, 0.0634, 0.0303, 0.01] | 0 | [19.0, 19.5, 20.4, 20.8, 22.0, 25.0, 32.0, 48.0] | [38.0, 40.0, 43.0, 48.0, 53.0, 60.0, 75.0, 118.0]
HV 63A | HV 63A | 63 | 0 | [10.0, 2.84, 0.368, 0.164, 0.1, 0.0621, 0.0378, 0.0195, 0.01] | [10.0, 1.82, 0.344, 0.1, 0.0467, 0.0269, 0.01] | 0 | [189.0, 220.0, 300.0, 350.0, 393.0, 450.0, 530.0, 700.0, 961.0] | [378.0, 500.0, 700.0, 934.0, 1200.0, 1500.0, 2366.0]
HV 80A | HV 80A | 80 | 0 | [10.0, 2.05, 0.369, 0.198, 0.1, 0.051, 0.0298, 0.01] | [10.0, 4.15, 1.03, 0.198, 0.1, 0.051, 0.0172, 0.01] | 0 | [240.0, 300.0, 400.0, 450.0, 530.0, 650.0, 800.0, 1311.0] | [480.0, 550.0, 700.0, 1000.0, 1260.0, 1600.0, 2500.0, 3227.0]
Siemens NH-1-100 | Siemens NH-1-100 | 100 | [5400.0, 2000.0, 400.0, 20.0, 1.0, 0.2, 0.012, 0.004] | 0 | 0 | [150.0, 190.0, 250.0, 430.0, 900.0, 1250.0, 2700.0, 3600.0] | 0 | 0
Siemens NH-1-125 | Siemens NH-1-125 | 125 | [4800.0, 120.0, 7.0, 0.1, 0.004] | 0 | 0 | [180.0, 400.0, 740.0, 2000.0, 4250.0] | 0 | 0
Siemens NH-1-16 | Siemens NH-1-16 | 16 | [4000.0, 400.0, 2.0, 0.1, 0.04, 0.01] | 0 | 0 | [26.0, 35.0, 75.0, 150.0, 200.0, 300.0] | 0 | 0
Siemens NH-1-160 | Siemens NH-1-160 | 160 | [4800.0, 120.0, 7.0, 0.1, 0.004] | 0 | 0 | [210.0, 500.0, 900.0, 2300.0, 5000.0] | 0 | 0
Siemens NH-1-25 | Siemens NH-1-25 | 25 | [4000.0, 1000.0, 10.0, 0.2, 0.02, 0.01] | 0 | 0 | [40.0, 50.0, 100.0, 210.0, 400.0, 500.0] | 0 | 0
Siemens NH-1-50 | Siemens NH-1-50 | 50 | [4000.0, 40.0, 4.0, 1.0, 0.02, 0.01] | 0 | 0 | [86.0, 200.0, 300.0, 400.0, 1000.0, 1280.0] | 0 | 0
Siemens NH-1-63 | Siemens NH-1-63 | 63 | [4000.0, 100.0, 10.0, 2.0, 0.04, 0.01] | 0 | 0 | [100.0, 200.0, 300.0, 400.0, 1000.0, 1500.0] | 0 | 0
Siemens NH-1-80 | Siemens NH-1-80 | 80 | [4800.0, 120.0, 7.0, 0.1, 0.01] | 0 | 0 | [150.58, 250.0, 450.0, 1150.0, 2470.0] | 0 | 0
Siemens NH-2-1000 | Siemens NH-2-1000 | 1000 | [4800.0, 120.0, 7.0, 0.1, 0.004] | 0 | 0 | [1900.0, 3500.0, 8400.0, 24000.0, 52000.0] | 0 | 0
Siemens NH-2-200 | Siemens NH-2-200 | 200 | [4800.0, 120.0, 7.0, 0.1, 0.004] | 0 | 0 | [280.0, 650.0, 1200.0, 3000.0, 7000.0] | 0 | 0
Siemens NH-2-224 | Siemens NH-2-224 | 224 | [4800.0, 120.0, 7.0, 0.2, 0.04, 0.004] | 0 | 0 | [400.0, 750.0, 1453.0, 3025.0, 4315.0, 7600.0] | 0 | 0
Siemens NH-2-250 | Siemens NH-2-250 | 250 | [4800.0, 120.0, 7.0, 0.1, 0.004] | 0 | 0 | [450.0, 800.0, 1650.0, 4000.0, 8500.0] | 0 | 0
Siemens NH-2-315 | Siemens NH-2-315 | 315 | [4800.0, 120.0, 7.0, 0.1, 0.004] | 0 | 0 | [550.0, 920.0, 1900.0, 5000.0, 11000.0] | 0 | 0
Siemens NH-2-355 | Siemens NH-2-355 | 355 | [4800.0, 120.0, 6.0, 0.1, 0.004] | 0 | 0 | [650.0, 1116.27, 2350.0, 5840.0, 12790.0] | 0 | 0
Siemens NH-2-400 | Siemens NH-2-400 | 400 | [4800.0, 120.0, 7.0, 0.1, 0.004] | 0 | 0 | [720.0, 1350.0, 2800.0, 6500.0, 15000.0] | 0 | 0
Siemens NH-2-425 | Siemens NH-2-425 | 425 | [4800.0, 120.0, 7.0, 0.1, 0.004] | 0 | 0 | [850.0, 1500.0, 3050.0, 7500.0, 16500.0] | 0 | 0
Siemens NH-2-630 | Siemens NH-2-630 | 630 | [4800.0, 120.0, 7.0, 0.1, 0.004] | 0 | 0 | [1200.0, 2000.0, 4800.0, 12000.0, 26000.0] | 0 | 0

## dtypes
| element | column | dtype
0 | bus | name | object
1 | bus | vn_kv | float64
2 | bus | type | object
3 | bus | zone | object
4 | bus | in_service | bool
5 | load | name | object
6 | load | bus | uint32
7 | load | p_mw | float64
8 | load | q_mvar | float64
9 | load | const_z_percent | float64
10 | load | const_i_percent | float64
11 | load | sn_mva | float64
12 | load | scaling | float64
13 | load | in_service | bool
14 | load | type | object
15 | ext_grid | name | object
16 | ext_grid | bus | uint32
17 | ext_grid | vm_pu | float64
18 | ext_grid | va_degree | float64
19 | ext_grid | slack_weight | float64
20 | ext_grid | in_service | bool
21 | line | name | object
22 | line | std_type | object
23 | line | from_bus | uint32
24 | line | to_bus | uint32
25 | line | length_km | float64
26 | line | r_ohm_per_km | float64
27 | line | x_ohm_per_km | float64
28 | line | c_nf_per_km | float64
29 | line | g_us_per_km | float64
30 | line | max_i_ka | float64
31 | line | df | float64
32 | line | parallel | uint32
33 | line | type | object
34 | line | in_service | bool
35 | trafo | name | object
36 | trafo | std_type | object
37 | trafo | hv_bus | uint32
38 | trafo | lv_bus | uint32
39 | trafo | sn_mva | float64
40 | trafo | vn_hv_kv | float64
41 | trafo | vn_lv_kv | float64
42 | trafo | vk_percent | float64
43 | trafo | vkr_percent | float64
44 | trafo | pfe_kw | float64
45 | trafo | i0_percent | float64
46 | trafo | shift_degree | float64
47 | trafo | tap_side | object
48 | trafo | tap_neutral | int32
49 | trafo | tap_min | int32
50 | trafo | tap_max | int32
51 | trafo | tap_step_percent | float64
52 | trafo | tap_step_degree | float64
53 | trafo | tap_pos | int32
54 | trafo | tap_phase_shifter | bool
55 | trafo | parallel | uint32
56 | trafo | df | float64
57 | trafo | in_service | bool
58 | line_geodata | coords | object
59 | bus_geodata | x | float64
60 | bus_geodata | y | float64
61 | bus_geodata | coords | object

## parameters
| version | format_version | converged | OPF_converged | name | f_hz | sn_mva
0 | 2.14.6 | 2.14.0 | FALSE | FALSE |  | 50 | 1