## bus
| name | vn_kv | type | zone | in_service
0 | bus_LV_351-353_0_5_node_0 | 0.4 | n |  | TRUE
1 | bus_LV_351-353_0_5_node_1 | 0.4 | n |  | TRUE
2 | bus_LV_351-353_0_5_node_2 | 0.4 | n |  | TRUE
3 | bus_LV_351-353_0_5_node_3 | 0.4 | n |  | TRUE
4 | bus_LV_351-353_0_5_node_4 | 0.4 | n |  | TRUE
5 | bus_LV_351-353_0_5_node_5 | 0.4 | n |  | TRUE
6 | bus_LV_351-353_0_5_node_6 | 0.4 | n |  | TRUE
7 | bus_LV_351-353_0_5_node_42 | 0.4 | n |  | TRUE
8 | bus_LV_351-353_0_5_node_39 | 0.4 | n |  | TRUE
9 | bus_LV_351-353_0_5_node_33 | 0.4 | n |  | TRUE
10 | bus_LV_351-353_0_5_node_44 | 0.4 | n |  | TRUE
11 | bus_LV_351-353_0_5_node_38 | 0.4 | n |  | TRUE
12 | bus_LV_351-353_0_5_node_18 | 0.4 | n |  | TRUE
13 | bus_LV_351-353_0_5_node_28 | 0.4 | n |  | TRUE
14 | bus_LV_351-353_0_5_node_60 | 0.4 | n |  | TRUE
15 | bus_LV_351-353_0_5_node_20 | 0.4 | n |  | TRUE
16 | bus_LV_351-353_0_5_node_59 | 0.4 | n |  | TRUE
17 | bus_LV_351-353_0_5_node_14 | 0.4 | n |  | TRUE
18 | bus_LV_351-353_0_5_node_25 | 0.4 | n |  | TRUE
19 | bus_LV_351-353_0_5_node_26 | 0.4 | n |  | TRUE
20 | bus_LV_351-353_0_5_node_31 | 0.4 | n |  | TRUE
21 | bus_LV_351-353_0_5_node_48 | 0.4 | n |  | TRUE
22 | bus_LV_351-353_0_5_node_47 | 0.4 | n |  | TRUE
23 | bus_LV_351-353_0_5_node_49 | 0.4 | n |  | TRUE
24 | bus_LV_351-353_0_5_node_23 | 0.4 | n |  | TRUE
25 | bus_LV_351-353_0_5_node_12 | 0.4 | n |  | TRUE
26 | bus_LV_351-353_0_5_node_46 | 0.4 | n |  | TRUE
27 | bus_LV_351-353_0_5_node_45 | 0.4 | n |  | TRUE
28 | bus_LV_351-353_0_5_node_11 | 0.4 | n |  | TRUE
29 | bus_LV_351-353_0_5_node_13 | 0.4 | n |  | TRUE
30 | bus_LV_351-353_0_5_node_17 | 0.4 | n |  | TRUE
31 | bus_LV_351-353_0_5_node_9 | 0.4 | n |  | TRUE
32 | bus_LV_351-353_0_5_node_41 | 0.4 | n |  | TRUE
33 | bus_LV_351-353_0_5_node_15 | 0.4 | n |  | TRUE
34 | bus_LV_351-353_0_5_node_35 | 0.4 | n |  | TRUE
35 | bus_LV_351-353_0_5_node_16 | 0.4 | n |  | TRUE
36 | bus_LV_351-353_0_5_node_34 | 0.4 | n |  | TRUE
37 | bus_LV_351-353_0_5_node_32 | 0.4 | n |  | TRUE
38 | bus_LV_351-353_0_5_node_7 | 0.4 | n |  | TRUE
39 | bus_LV_351-353_0_5_node_8 | 0.4 | n |  | TRUE
40 | bus_LV_351-353_0_5_node_10 | 0.4 | n |  | TRUE
41 | bus_LV_351-353_0_5_node_55 | 0.4 | n |  | TRUE
42 | bus_LV_351-353_0_5_node_56 | 0.4 | n |  | TRUE
43 | bus_LV_351-353_0_5_node_58 | 0.4 | n |  | TRUE
44 | bus_LV_351-353_0_5_node_37 | 0.4 | n |  | TRUE
45 | bus_LV_351-353_0_5_node_36 | 0.4 | n |  | TRUE
46 | bus_LV_351-353_0_5_node_51 | 0.4 | n |  | TRUE
47 | bus_LV_351-353_0_5_node_50 | 0.4 | n |  | TRUE
48 | bus_LV_351-353_0_5_node_52 | 0.4 | n |  | TRUE
49 | bus_LV_351-353_0_5_node_54 | 0.4 | n |  | TRUE
50 | bus_LV_351-353_0_5_node_53 | 0.4 | n |  | TRUE
51 | bus_LV_351-353_0_5_node_57 | 0.4 | n |  | TRUE
52 | bus_MV_598_0_node_120 | 20 | n |  | TRUE

## load
| name | bus | p_mw | q_mvar | const_z_percent | const_i_percent | sn_mva | scaling | in_service | type
0 | LV_351-353_0_5_load_0 | 0 | 0.011369 | 0.0028492 | 0 | 0 |  | 1 | TRUE | wye
1 | LV_351-353_0_5_load_1 | 1 | 0.01351 | 0.003386 | 0 | 0 |  | 1 | TRUE | wye
2 | LV_351-353_0_5_load_3 | 3 | 0.003338 | 0.00083658 | 0 | 0 |  | 1 | TRUE | wye
3 | LV_351-353_0_5_load_4 | 4 | 0.079228 | 0.019856 | 0 | 0 |  | 1 | TRUE | wye
4 | LV_351-353_0_5_load_42 | 7 | 0.011324 | 0.0028381 | 0 | 0 |  | 1 | TRUE | wye
5 | LV_351-353_0_5_load_39 | 8 | 0.015509 | 0.0038868 | 0 | 0 |  | 1 | TRUE | wye
6 | LV_351-353_0_5_load_44 | 10 | 0.062187 | 0.015586 | 0 | 0 |  | 1 | TRUE | wye
7 | LV_351-353_0_5_load_60 | 14 | 0.020188 | 0.0050597 | 0 | 0 |  | 1 | TRUE | wye
8 | LV_351-353_0_5_load_59 | 16 | 0.010313 | 0.0025846 | 0 | 0 |  | 1 | TRUE | wye
9 | LV_351-353_0_5_load_48 | 21 | 0.020879 | 0.0052328 | 0 | 0 |  | 1 | TRUE | wye
10 | LV_351-353_0_5_load_47 | 22 | 0.033919 | 0.0085009 | 0 | 0 |  | 1 | TRUE | wye
11 | LV_351-353_0_5_load_49 | 23 | 0.024426 | 0.0061217 | 0 | 0 |  | 1 | TRUE | wye
12 | LV_351-353_0_5_load_12 | 25 | 0.010421 | 0.0026119 | 0 | 0 |  | 1 | TRUE | wye
13 | LV_351-353_0_5_load_46 | 26 | 0.010623 | 0.0026623 | 0 | 0 |  | 1 | TRUE | wye
14 | LV_351-353_0_5_load_45 | 27 | 0.036501 | 0.0091481 | 0 | 0 |  | 1 | TRUE | wye
15 | LV_351-353_0_5_load_13 | 29 | 0.007973 | 0.0019982 | 0 | 0 |  | 1 | TRUE | wye
16 | LV_351-353_0_5_load_9 | 31 | 0.0094185 | 0.0023605 | 0 | 0 |  | 1 | TRUE | wye
17 | LV_351-353_0_5_load_41 | 32 | 0.0093241 | 0.0023368 | 0 | 0 |  | 1 | TRUE | wye
18 | LV_351-353_0_5_load_35 | 34 | 0.010619 | 0.0026614 | 0 | 0 |  | 1 | TRUE | wye
19 | LV_351-353_0_5_load_34 | 36 | 0.0093723 | 0.0023489 | 0 | 0 |  | 1 | TRUE | wye
20 | LV_351-353_0_5_load_32 | 37 | 0.013165 | 0.0032995 | 0 | 0 |  | 1 | TRUE | wye
21 | LV_351-353_0_5_load_7 | 38 | 0.014592 | 0.0036571 | 0 | 0 |  | 1 | TRUE | wye
22 | LV_351-353_0_5_load_8 | 39 | 0.0035653 | 0.00089355 | 0 | 0 |  | 1 | TRUE | wye
23 | LV_351-353_0_5_load_10 | 40 | 0.0038184 | 0.00095698 | 0 | 0 |  | 1 | TRUE | wye
24 | LV_351-353_0_5_load_55 | 41 | 0.007384 | 0.0018506 | 0 | 0 |  | 1 | TRUE | wye
25 | LV_351-353_0_5_load_56 | 42 | 0.008958 | 0.0022451 | 0 | 0 |  | 1 | TRUE | wye
26 | LV_351-353_0_5_load_58 | 43 | 0.011976 | 0.0030016 | 0 | 0 |  | 1 | TRUE | wye
27 | LV_351-353_0_5_load_37 | 44 | 0.013942 | 0.0034942 | 0 | 0 |  | 1 | TRUE | wye
28 | LV_351-353_0_5_load_36 | 45 | 0.018362 | 0.004602 | 0 | 0 |  | 1 | TRUE | wye
29 | LV_351-353_0_5_load_51 | 46 | 0.0085396 | 0.0021402 | 0 | 0 |  | 1 | TRUE | wye
30 | LV_351-353_0_5_load_50 | 47 | 0.0072797 | 0.0018245 | 0 | 0 |  | 1 | TRUE | wye
31 | LV_351-353_0_5_load_52 | 48 | 0.015571 | 0.0039025 | 0 | 0 |  | 1 | TRUE | wye
32 | LV_351-353_0_5_load_54 | 49 | 0.0056977 | 0.001428 | 0 | 0 |  | 1 | TRUE | wye
33 | LV_351-353_0_5_load_53 | 50 | 0.0056706 | 0.0014212 | 0 | 0 |  | 1 | TRUE | wye
34 | LV_351-353_0_5_load_57 | 51 | 0.02967 | 0.0074361 | 0 | 0 |  | 1 | TRUE | wye

## ext_grid
| name | bus | vm_pu | va_degree | slack_weight | in_service
0 |  | 35 | 1 | 0 | 1 | TRUE

## line
| name | std_type | from_bus | to_bus | length_km | r_ohm_per_km | x_ohm_per_km | c_nf_per_km | g_us_per_km | max_i_ka | df | parallel | type | in_service
0 | LV_351-353_0_5_line_0 |  | 0 | 1 | 0.043143 | 0.125 | 0.08 | 261 | 0 | 0.364 | 1 | 1 | cs | TRUE
1 | LV_351-353_0_5_line_1 |  | 0 | 2 | 0.015472 | 0.125 | 0.08 | 261 | 0 | 0.364 | 1 | 1 | cs | TRUE
2 | LV_351-353_0_5_line_2 |  | 1 | 3 | 0.013382 | 0.125 | 0.08 | 261 | 0 | 0.364 | 1 | 1 | cs | TRUE
3 | LV_351-353_0_5_line_3 |  | 2 | 4 | 0.024279 | 0.125 | 0.08 | 261 | 0 | 0.364 | 1 | 1 | cs | TRUE
4 | LV_351-353_0_5_line_4 |  | 2 | 5 | 0.036808 | 0.125 | 0.08 | 261 | 0 | 0.364 | 1 | 1 | cs | TRUE
5 | LV_351-353_0_5_line_5 |  | 2 | 6 | 0.004487 | 0.125 | 0.08 | 261 | 0 | 0.364 | 1 | 2 | cs | TRUE
6 | LV_351-353_0_5_line_6 |  | 3 | 7 | 0.02252 | 0.125 | 0.08 | 261 | 0 | 0.364 | 1 | 1 | cs | TRUE
7 | LV_351-353_0_5_line_7 |  | 5 | 8 | 0.075362 | 0.125 | 0.08 | 261 | 0 | 0.364 | 1 | 1 | cs | TRUE
8 | LV_351-353_0_5_line_8 |  | 6 | 9 | 0.00377 | 0.125 | 0.08 | 261 | 0 | 0.364 | 1 | 5 | cs | TRUE
9 | LV_351-353_0_5_line_9 |  | 6 | 10 | 0.016961 | 0.125 | 0.08 | 261 | 0 | 0.364 | 1 | 1 | cs | TRUE
10 | LV_351-353_0_5_line_10 |  | 8 | 11 | 0.023375 | 0.125 | 0.08 | 261 | 0 | 0.364 | 1 | 1 | cs | TRUE
11 | LV_351-353_0_5_line_11 |  | 9 | 37 | 0.026922 | 0.125 | 0.08 | 261 | 0 | 0.364 | 1 | 5 | cs | TRUE
12 | LV_351-353_0_5_line_12 |  | 11 | 45 | 0.012275 | 0.125 | 0.08 | 261 | 0 | 0.364 | 1 | 1 | cs | TRUE
13 | LV_351-353_0_5_line_13 |  | 12 | 13 | 0.01162 | 0.125 | 0.08 | 261 | 0 | 0.364 | 1 | 1 | cs | TRUE
14 | LV_351-353_0_5_line_14 |  | 12 | 14 | 0.016341 | 0.125 | 0.08 | 261 | 0 | 0.364 | 1 | 1 | cs | TRUE
15 | LV_351-353_0_5_line_15 |  | 13 | 23 | 0.014041 | 0.125 | 0.08 | 261 | 0 | 0.364 | 1 | 1 | cs | TRUE
16 | LV_351-353_0_5_line_16 |  | 13 | 24 | 0.034546 | 0.125 | 0.08 | 261 | 0 | 0.364 | 1 | 1 | cs | TRUE
17 | LV_351-353_0_5_line_17 |  | 13 | 25 | 0.032219 | 0.125 | 0.08 | 261 | 0 | 0.364 | 1 | 2 | cs | TRUE
18 | LV_351-353_0_5_line_18 |  | 14 | 43 | 0.015256 | 0.125 | 0.08 | 261 | 0 | 0.364 | 1 | 1 | cs | TRUE
19 | LV_351-353_0_5_line_19 |  | 15 | 16 | 0.061945 | 0.125 | 0.08 | 261 | 0 | 0.364 | 1 | 1 | cs | TRUE
20 | LV_351-353_0_5_line_20 |  | 15 | 17 | 0.016293 | 0.125 | 0.08 | 261 | 0 | 0.364 | 1 | 1 | cs | TRUE
21 | LV_351-353_0_5_line_21 |  | 16 | 43 | 0.014314 | 0.125 | 0.08 | 261 | 0 | 0.364 | 1 | 1 | cs | TRUE
22 | LV_351-353_0_5_line_22 |  | 17 | 32 | 0.047819 | 0.125 | 0.08 | 261 | 0 | 0.364 | 1 | 1 | cs | TRUE
23 | LV_351-353_0_5_line_23 |  | 18 | 19 | 0.006044 | 0.125 | 0.08 | 261 | 0 | 0.364 | 1 | 1 | cs | TRUE
24 | LV_351-353_0_5_line_24 |  | 18 | 20 | 0.023039 | 0.125 | 0.08 | 261 | 0 | 0.364 | 1 | 1 | cs | TRUE
25 | LV_351-353_0_5_line_25 |  | 18 | 21 | 0.012765 | 0.125 | 0.08 | 261 | 0 | 0.364 | 1 | 1 | cs | TRUE
26 | LV_351-353_0_5_line_26 |  | 19 | 22 | 0.030594 | 0.125 | 0.08 | 261 | 0 | 0.364 | 1 | 1 | cs | TRUE
27 | LV_351-353_0_5_line_27 |  | 20 | 27 | 0.023885 | 0.125 | 0.08 | 261 | 0 | 0.364 | 1 | 1 | cs | TRUE
28 | LV_351-353_0_5_line_28 |  | 23 | 47 | 0.030827 | 0.125 | 0.08 | 261 | 0 | 0.364 | 1 | 1 | cs | TRUE
29 | LV_351-353_0_5_line_29 |  | 24 | 26 | 0.010399 | 0.125 | 0.08 | 261 | 0 | 0.364 | 1 | 1 | cs | TRUE
30 | LV_351-353_0_5_line_30 |  | 24 | 27 | 0.020273 | 0.125 | 0.08 | 261 | 0 | 0.364 | 1 | 1 | cs | TRUE
31 | LV_351-353_0_5_line_31 |  | 25 | 28 | 0.014401 | 0.125 | 0.08 | 261 | 0 | 0.364 | 1 | 5 | cs | TRUE
32 | LV_351-353_0_5_line_32 |  | 26 | 48 | 0.01448 | 0.125 | 0.08 | 261 | 0 | 0.364 | 1 | 1 | cs | TRUE
33 | LV_351-353_0_5_line_33 |  | 28 | 29 | 0.032937 | 0.125 | 0.08 | 261 | 0 | 0.364 | 1 | 1 | cs | TRUE
34 | LV_351-353_0_5_line_34 |  | 28 | 30 | 0.022247 | 0.125 | 0.08 | 261 | 0 | 0.364 | 1 | 5 | cs | TRUE
35 | LV_351-353_0_5_line_35 |  | 28 | 31 | 0.012255 | 0.125 | 0.08 | 261 | 0 | 0.364 | 1 | 5 | cs | TRUE
36 | LV_351-353_0_5_line_36 |  | 29 | 41 | 0.0022344 | 0.125 | 0.08 | 261 | 0 | 0.364 | 1 | 1 | cs | TRUE
37 | LV_351-353_0_5_line_37 |  | 30 | 36 | 0.012701 | 0.125 | 0.08 | 261 | 0 | 0.364 | 1 | 5 | cs | TRUE
38 | LV_351-353_0_5_line_38 |  | 31 | 38 | 0.029055 | 0.125 | 0.08 | 261 | 0 | 0.364 | 1 | 5 | cs | TRUE
39 | LV_351-353_0_5_line_39 |  | 32 | 33 | 0.019161 | 0.125 | 0.08 | 261 | 0 | 0.364 | 1 | 1 | cs | TRUE
40 | LV_351-353_0_5_line_40 |  | 33 | 34 | 0.0098731 | 0.125 | 0.08 | 261 | 0 | 0.364 | 1 | 1 | cs | TRUE
41 | LV_351-353_0_5_line_41 |  | 35 | 36 | 0.019274 | 0.125 | 0.08 | 261 | 0 | 0.364 | 1 | 5 | cs | TRUE
42 | LV_351-353_0_5_line_42 |  | 37 | 40 | 0.0018211 | 0.125 | 0.08 | 261 | 0 | 0.364 | 1 | 5 | cs | TRUE
43 | LV_351-353_0_5_line_43 |  | 38 | 39 | 0.023616 | 0.125 | 0.08 | 261 | 0 | 0.364 | 1 | 5 | cs | TRUE
44 | LV_351-353_0_5_line_44 |  | 39 | 40 | 0.0040148 | 0.125 | 0.08 | 261 | 0 | 0.364 | 1 | 5 | cs | TRUE
45 | LV_351-353_0_5_line_45 |  | 41 | 42 | 0.0012104 | 0.125 | 0.08 | 261 | 0 | 0.364 | 1 | 1 | cs | TRUE
46 | LV_351-353_0_5_line_46 |  | 42 | 51 | 0.011312 | 0.125 | 0.08 | 261 | 0 | 0.364 | 1 | 1 | cs | TRUE
47 | LV_351-353_0_5_line_47 |  | 44 | 45 | 0.010597 | 0.125 | 0.08 | 261 | 0 | 0.364 | 1 | 1 | cs | TRUE
48 | LV_351-353_0_5_line_48 |  | 46 | 47 | 0.0037375 | 0.125 | 0.08 | 261 | 0 | 0.364 | 1 | 1 | cs | TRUE
49 | LV_351-353_0_5_line_49 |  | 48 | 50 | 0.013005 | 0.125 | 0.08 | 261 | 0 | 0.364 | 1 | 1 | cs | TRUE
50 | LV_351-353_0_5_line_50 |  | 49 | 50 | 0.0086694 | 0.125 | 0.08 | 261 | 0 | 0.364 | 1 | 1 | cs | TRUE

## trafo
| name | std_type | hv_bus | lv_bus | sn_mva | vn_hv_kv | vn_lv_kv | vk_percent | vkr_percent | pfe_kw | i0_percent | shift_degree | tap_side | tap_neutral | tap_min | tap_max | tap_step_percent | tap_step_degree | tap_pos | tap_phase_shifter | parallel | df | in_service
0 | LV_351-353_0_5_trafo_16 | 0.63 MVA 20/0.4 kV | 52 | 35 | 0.63 | 20 | 0.4 | 6 | 1.206 | 1.65 | 0.2619 | 150 | hv | 0 | -2 | 2 | 2.5 | 0 | 0 | FALSE | 1 | 1 | TRUE

## line_geodata
| x0 | y0 | x1 | y1 | x2 | y2 | x3 | y3 | x4 | y4 | x5 | y5 | x6 | y6 | x7 | y7 | x8 | y8 | x9 | y9 | x10 | y10 | x11 | y11 | x12 | y12 | x13 | y13 | x14 | y14 | x15 | y15
0 | 2599957.8724 | 1200224.9139 | 2599956.056 | 1200234.0861 | 2599953.8641 | 1200256.6872 | 2599953.3085 | 1200262.7016 | 2599953.2672 | 1200267.7475
1 | 2599962.8686 | 1200210.5067 | 2599960.7144 | 1200213.7863 | 2599959.6334 | 1200216.0208 | 2599957.8724 | 1200224.9139
2 | 2599953.2672 | 1200267.7475 | 2599953.263 | 1200268.2601 | 2599953.0577 | 1200278.599 | 2599953.1297 | 1200281.1268
3 | 2599962.8686 | 1200210.5067 | 2599975.989 | 1200190.0787
4 | 2599998.9892 | 1200218.0991 | 2599996.1878 | 1200217.5099 | 2599992.8003 | 1200216.7985 | 2599983.9776 | 1200214.9421 | 2599979.7071 | 1200214.0416 | 2599972.3916 | 1200212.5076 | 2599964.7488 | 1200210.9069 | 2599962.8686 | 1200210.5067
5 | 2599958.4763 | 1200209.5285 | 2599961.6278 | 1200210.2288 | 2599962.8686 | 1200210.5067
6 | 2599953.1297 | 1200281.1268 | 2599953.2557 | 1200285.5472 | 2599954.5874 | 1200303.5961
7 | 2599998.9892 | 1200218.0991 | 2599994.2852 | 1200250.9724 | 2599994.4148 | 1200265.1911 | 2599995.4882 | 1200268.1705 | 2599996.2646 | 1200269.4823 | 2599997.947 | 1200271.7501 | 2599999.104 | 1200272.8618 | 2599999.8424 | 1200273.3065 | 2600001.0147 | 1200273.8401 | 2600002.4154 | 1200274.2959 | 2600004.2956 | 1200274.7072 | 2600005.2091 | 1200274.8851 | 2600010.2941 | 1200275.8411 | 2600011.2913 | 1200276.0301 | 2600016.7112 | 1200277.0417 | 2600017.3337 | 1200277.1629
8 | 2599958.4763 | 1200209.5285 | 2599955.8348 | 1200208.9504 | 2599954.7843 | 1200208.717
9 | 2599958.4763 | 1200209.5285 | 2599959.0548 | 1200208.5279 | 2599960.7294 | 1200205.7264 | 2599967.4251 | 1200195.1223
10 | 2600024.7727 | 1200293.0168 | 2600026.6148 | 1200279.9209 | 2600026.63 | 1200279.6319 | 2600026.5539 | 1200279.3651 | 2600026.394 | 1200279.1316 | 2600026.1656 | 1200278.9648 | 2600025.8992 | 1200278.8759 | 2600023.6688 | 1200278.3534 | 2600022.8467 | 1200278.1978 | 2600017.5105 | 1200277.1973 | 2600017.3337 | 1200277.1629
11 | 2599954.7843 | 1200208.717 | 2599941.5849 | 1200229.3728 | 2599940.2779 | 1200231.396
12 | 2600024.7727 | 1200293.0168 | 2600024.6205 | 1200300.0428 | 2600024.3917 | 1200305.2852
13 | 2599854.701 | 1200309.6962 | 2599858.6443 | 1200314.1874 | 2599862.3744 | 1200318.4229
14 | 2599862.3744 | 1200318.4229 | 2599862.6485 | 1200319.9681 | 2599863.3489 | 1200321.3689 | 2599874.6642 | 1200328.1769
15 | 2599854.701 | 1200309.6962 | 2599853.2318 | 1200309.1404 | 2599851.991 | 1200308.1844 | 2599845.0122 | 1200299.806
16 | 2599829.8024 | 1200332.8874 | 2599844.9121 | 1200320.269 | 2599845.6733 | 1200318.7014 | 2599845.9701 | 1200316.9783 | 2599850.2861 | 1200313.3762 | 2599854.701 | 1200309.6962
17 | 2599854.701 | 1200309.6962 | 2599856.2691 | 1200309.7962 | 2599857.548 | 1200309.4849 | 2599858.8192 | 1200308.8734 | 2599880.408 | 1200291.1679
18 | 2599887.7367 | 1200336.0421 | 2599874.6642 | 1200328.1769
19 | 2599953.7066 | 1200372.127 | 2599952.6028 | 1200372.7829 | 2599951.3468 | 1200373.0386 | 2599950.0756 | 1200372.8719 | 2599948.9261 | 1200372.2938 | 2599927.7946 | 1200360.1433 | 2599900.0022 | 1200343.4218
20 | 2599953.7066 | 1200372.127 | 2599954.5363 | 1200371.1598 | 2599955.0006 | 1200369.9591 | 2599955.0538 | 1200368.6807 | 2599953.3104 | 1200356.3519
21 | 2599887.7367 | 1200336.0421 | 2599900.0022 | 1200343.4218
22 | 2599953.3104 | 1200356.3519 | 2599950.0519 | 1200333.2729 | 2599949.024 | 1200320.4438 | 2599948.1579 | 1200308.8356
23 | 2599813.011 | 1200357.4791 | 2599817.6391 | 1200353.5768
24 | 2599796.1427 | 1200361.4709 | 2599798.7919 | 1200364.5502 | 2599810.575 | 1200354.7555 | 2599813.011 | 1200357.4791
25 | 2599813.011 | 1200357.4791 | 2599809.913 | 1200360.0807 | 2599803.2227 | 1200365.6722
26 | 2599817.6391 | 1200353.5768 | 2599817.3803 | 1200354.6552 | 2599817.4412 | 1200355.7558 | 2599817.8067 | 1200356.8008 | 2599818.4613 | 1200357.7012 | 2599819.3292 | 1200358.5127 | 2599841.2599 | 1200370.4613
27 | 2599796.1427 | 1200361.4709 | 2599814.3492 | 1200346.0101
28 | 2599845.0122 | 1200299.806 | 2599827.2121 | 1200278.4361 | 2599825.2808 | 1200276.1206
29 | 2599829.8024 | 1200332.8874 | 2599823.131 | 1200324.9111
30 | 2599829.8024 | 1200332.8874 | 2599814.3492 | 1200346.0101
31 | 2599891.5432 | 1200282.0357 | 2599880.408 | 1200291.1679
32 | 2599823.131 | 1200324.9111 | 2599813.8411 | 1200313.8041
33 | 2599891.5432 | 1200282.0357 | 2599876.4324 | 1200264.2711 | 2599873.4867 | 1200255.1181
34 | 2599886.5272 | 1200296.0434 | 2599882.9266 | 1200293.9757 | 2599894.0097 | 1200284.8149 | 2599891.5432 | 1200282.0357
35 | 2599891.5432 | 1200282.0357 | 2599900.9198 | 1200274.1456
36 | 2599872.8021 | 1200252.9911 | 2599873.4867 | 1200255.1181
37 | 2599886.5272 | 1200296.0434 | 2599896.2967 | 1200287.9266
38 | 2599922.6804 | 1200254.9194 | 2599920.7888 | 1200256.9214 | 2599914.722 | 1200262.4801 | 2599913.1843 | 1200263.8253 | 2599900.9198 | 1200274.1456
39 | 2599946.7321 | 1200289.7273 | 2599948.1579 | 1200308.8356
40 | 2599946.7321 | 1200289.7273 | 2599946.4732 | 1200286.2588 | 2599946.1099 | 1200279.8742
41 | 2599911.1217 | 1200275.6095 | 2599896.2967 | 1200287.9266
42 | 2599939.2898 | 1200232.9257 | 2599940.2779 | 1200231.396
43 | 2599922.6804 | 1200254.9194 | 2599926.8709 | 1200250.4845 | 2599932.9453 | 1200242.7468 | 2599937.1112 | 1200236.298
44 | 2599939.2898 | 1200232.9257 | 2599937.1112 | 1200236.298
45 | 2599872.8021 | 1200252.9911 | 2599872.4313 | 1200251.8389
46 | 2599867.4034 | 1200241.7593 | 2599871.4915 | 1200248.9186 | 2599872.4313 | 1200251.8389
47 | 2600023.9297 | 1200315.8723 | 2600024.3917 | 1200305.2852
48 | 2599822.8869 | 1200273.2503 | 2599825.2808 | 1200276.1206
49 | 2599805.4977 | 1200303.8288 | 2599813.8411 | 1200313.8041
50 | 2599799.9357 | 1200297.1789 | 2599805.4977 | 1200303.8288

## bus_geodata
| x | y | coords
0 | 2599957.8724 | 1200224.914
1 | 2599953.2672 | 1200267.7475
2 | 2599962.8686 | 1200210.5067
3 | 2599953.1297 | 1200281.1268
4 | 2599975.989 | 1200190.0787
5 | 2599998.9892 | 1200218.0991
6 | 2599958.4763 | 1200209.5285
7 | 2599954.5874 | 1200303.5961
8 | 2600017.3337 | 1200277.1629
9 | 2599954.7843 | 1200208.717
10 | 2599967.4251 | 1200195.1223
11 | 2600024.7727 | 1200293.0168
12 | 2599862.3744 | 1200318.4229
13 | 2599854.701 | 1200309.6962
14 | 2599874.6642 | 1200328.1769
15 | 2599953.7066 | 1200372.127
16 | 2599900.0022 | 1200343.4218
17 | 2599953.3104 | 1200356.3519
18 | 2599813.011 | 1200357.4791
19 | 2599817.6391 | 1200353.5768
20 | 2599796.1427 | 1200361.4709
21 | 2599803.2227 | 1200365.6722
22 | 2599841.2599 | 1200370.4613
23 | 2599845.0122 | 1200299.806
24 | 2599829.8024 | 1200332.8874
25 | 2599880.408 | 1200291.1679
26 | 2599823.131 | 1200324.9111
27 | 2599814.3493 | 1200346.0101
28 | 2599891.5432 | 1200282.0357
29 | 2599873.4867 | 1200255.1181
30 | 2599886.5272 | 1200296.0434
31 | 2599900.9198 | 1200274.1456
32 | 2599948.1579 | 1200308.8356
33 | 2599946.7321 | 1200289.7273
34 | 2599946.1099 | 1200279.8742
35 | 2599911.1217 | 1200275.6095
36 | 2599896.2967 | 1200287.9266
37 | 2599940.2779 | 1200231.396
38 | 2599922.6804 | 1200254.9194
39 | 2599937.1112 | 1200236.298
40 | 2599939.2898 | 1200232.9257
41 | 2599872.8021 | 1200252.9911
42 | 2599872.4313 | 1200251.8389
43 | 2599887.7367 | 1200336.0421
44 | 2600023.9297 | 1200315.8723
45 | 2600024.3917 | 1200305.2852
46 | 2599822.8869 | 1200273.2503
47 | 2599825.2808 | 1200276.1206
48 | 2599813.8411 | 1200313.8041
49 | 2599799.9357 | 1200297.1789
50 | 2599805.4977 | 1200303.8288
51 | 2599867.4034 | 1200241.7593
52 | 2599911.7383 | 1200276.321

## line_std_types
| c_nf_per_km | r_ohm_per_km | x_ohm_per_km | max_i_ka | type | q_mm2 | alpha | voltage_rating
NAYY 4x50 SE | 210 | 0.642 | 0.083 | 0.142 | cs | 50 | 0.00403 | LV
NAYY 4x120 SE | 264 | 0.225 | 0.08 | 0.242 | cs | 120 | 0.00403 | LV
NAYY 4x150 SE | 261 | 0.208 | 0.08 | 0.27 | cs | 150 | 0.00403 | LV
NA2XS2Y 1x95 RM/25 12/20 kV | 216 | 0.313 | 0.132 | 0.252 | cs | 95 | 0.00403 | MV
NA2XS2Y 1x185 RM/25 12/20 kV | 273 | 0.161 | 0.117 | 0.362 | cs | 185 | 0.00403 | MV
NA2XS2Y 1x240 RM/25 12/20 kV | 304 | 0.122 | 0.112 | 0.421 | cs | 240 | 0.00403 | MV
NA2XS2Y 1x95 RM/25 6/10 kV | 315 | 0.313 | 0.123 | 0.249 | cs | 95 | 0.00403 | MV
NA2XS2Y 1x185 RM/25 6/10 kV | 406 | 0.161 | 0.11 | 0.358 | cs | 185 | 0.00403 | MV
NA2XS2Y 1x240 RM/25 6/10 kV | 456 | 0.122 | 0.105 | 0.416 | cs | 240 | 0.00403 | MV
NA2XS2Y 1x150 RM/25 12/20 kV | 250 | 0.206 | 0.116 | 0.319 | cs | 150 | 0.00403 | MV
NA2XS2Y 1x120 RM/25 12/20 kV | 230 | 0.253 | 0.119 | 0.283 | cs | 120 | 0.00403 | MV
NA2XS2Y 1x70 RM/25 12/20 kV | 190 | 0.443 | 0.132 | 0.22 | cs | 70 | 0.00403 | MV
NA2XS2Y 1x150 RM/25 6/10 kV | 360 | 0.206 | 0.11 | 0.315 | cs | 150 | 0.00403 | MV
NA2XS2Y 1x120 RM/25 6/10 kV | 340 | 0.253 | 0.113 | 0.28 | cs | 120 | 0.00403 | MV
NA2XS2Y 1x70 RM/25 6/10 kV | 280 | 0.443 | 0.123 | 0.217 | cs | 70 | 0.00403 | MV
N2XS(FL)2Y 1x120 RM/35 64/110 kV | 112 | 0.153 | 0.166 | 0.366 | cs | 120 | 0.00393 | HV
N2XS(FL)2Y 1x185 RM/35 64/110 kV | 125 | 0.099 | 0.156 | 0.457 | cs | 185 | 0.00393 | HV
N2XS(FL)2Y 1x240 RM/35 64/110 kV | 135 | 0.075 | 0.149 | 0.526 | cs | 240 | 0.00393 | HV
N2XS(FL)2Y 1x300 RM/35 64/110 kV | 144 | 0.06 | 0.144 | 0.588 | cs | 300 | 0.00393 | HV
15-AL1/3-ST1A 0.4 | 11 | 1.8769 | 0.35 | 0.105 | ol | 16 | 0.00403 | LV
24-AL1/4-ST1A 0.4 | 11.25 | 1.2012 | 0.335 | 0.14 | ol | 24 | 0.00403 | LV
48-AL1/8-ST1A 0.4 | 12.2 | 0.5939 | 0.3 | 0.21 | ol | 48 | 0.00403 | LV
94-AL1/15-ST1A 0.4 | 13.2 | 0.306 | 0.29 | 0.35 | ol | 94 | 0.00403 | LV
34-AL1/6-ST1A 10.0 | 9.7 | 0.8342 | 0.36 | 0.17 | ol | 34 | 0.00403 | MV
48-AL1/8-ST1A 10.0 | 10.1 | 0.5939 | 0.35 | 0.21 | ol | 48 | 0.00403 | MV
70-AL1/11-ST1A 10.0 | 10.4 | 0.4132 | 0.339 | 0.29 | ol | 70 | 0.00403 | MV
94-AL1/15-ST1A 10.0 | 10.75 | 0.306 | 0.33 | 0.35 | ol | 94 | 0.00403 | MV
122-AL1/20-ST1A 10.0 | 11.1 | 0.2376 | 0.323 | 0.41 | ol | 122 | 0.00403 | MV
149-AL1/24-ST1A 10.0 | 11.25 | 0.194 | 0.315 | 0.47 | ol | 149 | 0.00403 | MV
34-AL1/6-ST1A 20.0 | 9.15 | 0.8342 | 0.382 | 0.17 | ol | 34 | 0.00403 | MV
48-AL1/8-ST1A 20.0 | 9.5 | 0.5939 | 0.372 | 0.21 | ol | 48 | 0.00403 | MV
70-AL1/11-ST1A 20.0 | 9.7 | 0.4132 | 0.36 | 0.29 | ol | 70 | 0.00403 | MV
94-AL1/15-ST1A 20.0 | 10 | 0.306 | 0.35 | 0.35 | ol | 94 | 0.00403 | MV
122-AL1/20-ST1A 20.0 | 10.3 | 0.2376 | 0.344 | 0.41 | ol | 122 | 0.00403 | MV
149-AL1/24-ST1A 20.0 | 10.5 | 0.194 | 0.337 | 0.47 | ol | 149 | 0.00403 | MV
184-AL1/30-ST1A 20.0 | 10.75 | 0.1571 | 0.33 | 0.535 | ol | 184 | 0.00403 | MV
243-AL1/39-ST1A 20.0 | 11 | 0.1188 | 0.32 | 0.645 | ol | 243 | 0.00403 | MV
48-AL1/8-ST1A 110.0 | 8 | 0.5939 | 0.46 | 0.21 | ol | 48 | 0.00403 | HV
70-AL1/11-ST1A 110.0 | 8.4 | 0.4132 | 0.45 | 0.29 | ol | 70 | 0.00403 | HV
94-AL1/15-ST1A 110.0 | 8.65 | 0.306 | 0.44 | 0.35 | ol | 94 | 0.00403 | HV
122-AL1/20-ST1A 110.0 | 8.5 | 0.2376 | 0.43 | 0.41 | ol | 122 | 0.00403 | HV
149-AL1/24-ST1A 110.0 | 8.75 | 0.194 | 0.41 | 0.47 | ol | 149 | 0.00403 | HV
184-AL1/30-ST1A 110.0 | 8.8 | 0.1571 | 0.4 | 0.535 | ol | 184 | 0.00403 | HV
243-AL1/39-ST1A 110.0 | 9 | 0.1188 | 0.39 | 0.645 | ol | 243 | 0.00403 | HV
305-AL1/39-ST1A 110.0 | 9.2 | 0.0949 | 0.38 | 0.74 | ol | 305 | 0.00403 | HV
490-AL1/64-ST1A 110.0 | 9.75 | 0.059 | 0.37 | 0.96 | ol | 490 | 0.00403 | HV
679-AL1/86-ST1A 110.0 | 9.95 | 0.042 | 0.36 | 1.15 | ol | 679 | 0.00403 | HV
490-AL1/64-ST1A 220.0 | 10 | 0.059 | 0.285 | 0.96 | ol | 490 | 0.00403 | HV
679-AL1/86-ST1A 220.0 | 11.7 | 0.042 | 0.275 | 1.15 | ol | 679 | 0.00403 | HV
490-AL1/64-ST1A 380.0 | 11 | 0.059 | 0.253 | 0.96 | ol | 490 | 0.00403 | HV
679-AL1/86-ST1A 380.0 | 14.6 | 0.042 | 0.25 | 1.15 | ol | 679 | 0.00403 | HV

## trafo_std_types
| i0_percent | pfe_kw | vkr_percent | sn_mva | vn_lv_kv | vn_hv_kv | vk_percent | shift_degree | vector_group | tap_side | tap_neutral | tap_min | tap_max | tap_step_degree | tap_step_percent | tap_phase_shifter
160 MVA 380/110 kV | 0.06 | 60 | 0.25 | 160 | 110 | 380 | 12.2 | 0 | Yy0 | hv | 0 | -9 | 9 | 0 | 1.5 | FALSE
100 MVA 220/110 kV | 0.06 | 55 | 0.26 | 100 | 110 | 220 | 12 | 0 | Yy0 | hv | 0 | -9 | 9 | 0 | 1.5 | FALSE
63 MVA 110/20 kV | 0.04 | 22 | 0.32 | 63 | 20 | 110 | 18 | 150 | YNd5 | hv | 0 | -9 | 9 | 0 | 1.5 | FALSE
40 MVA 110/20 kV | 0.05 | 18 | 0.34 | 40 | 20 | 110 | 16.2 | 150 | YNd5 | hv | 0 | -9 | 9 | 0 | 1.5 | FALSE
25 MVA 110/20 kV | 0.07 | 14 | 0.41 | 25 | 20 | 110 | 12 | 150 | YNd5 | hv | 0 | -9 | 9 | 0 | 1.5 | FALSE
63 MVA 110/10 kV | 0.04 | 22 | 0.32 | 63 | 10 | 110 | 18 | 150 | YNd5 | hv | 0 | -9 | 9 | 0 | 1.5 | FALSE
40 MVA 110/10 kV | 0.05 | 18 | 0.34 | 40 | 10 | 110 | 16.2 | 150 | YNd5 | hv | 0 | -9 | 9 | 0 | 1.5 | FALSE
25 MVA 110/10 kV | 0.07 | 14 | 0.41 | 25 | 10 | 110 | 12 | 150 | YNd5 | hv | 0 | -9 | 9 | 0 | 1.5 | FALSE
0.25 MVA 20/0.4 kV | 0.32 | 0.8 | 1.44 | 0.25 | 0.4 | 20 | 6 | 150 | Yzn5 | hv | 0 | -2 | 2 | 0 | 2.5 | FALSE
0.4 MVA 20/0.4 kV | 0.3375 | 1.35 | 1.425 | 0.4 | 0.4 | 20 | 6 | 150 | Dyn5 | hv | 0 | -2 | 2 | 0 | 2.5 | FALSE
0.63 MVA 20/0.4 kV | 0.2619 | 1.65 | 1.206 | 0.63 | 0.4 | 20 | 6 | 150 | Dyn5 | hv | 0 | -2 | 2 | 0 | 2.5 | FALSE
0.25 MVA 10/0.4 kV | 0.24 | 0.6 | 1.2 | 0.25 | 0.4 | 10 | 4 | 150 | Dyn5 | hv | 0 | -2 | 2 | 0 | 2.5 | FALSE
0.4 MVA 10/0.4 kV | 0.2375 | 0.95 | 1.325 | 0.4 | 0.4 | 10 | 4 | 150 | Dyn5 | hv | 0 | -2 | 2 | 0 | 2.5 | FALSE
0.63 MVA 10/0.4 kV | 0.1873 | 1.18 | 1.0794 | 0.63 | 0.4 | 10 | 4 | 150 | Dyn5 | hv | 0 | -2 | 2 | 0 | 2.5 | FALSE

## trafo3w_std_types
| sn_hv_mva | sn_mv_mva | sn_lv_mva | vn_hv_kv | vn_mv_kv | vn_lv_kv | vk_hv_percent | vk_mv_percent | vk_lv_percent | vkr_hv_percent | vkr_mv_percent | vkr_lv_percent | pfe_kw | i0_percent | shift_mv_degree | shift_lv_degree | vector_group | tap_side | tap_neutral | tap_min | tap_max | tap_step_percent
63/25/38 MVA 110/20/10 kV | 63 | 25 | 38 | 110 | 20 | 10 | 10.4 | 10.4 | 10.4 | 0.28 | 0.32 | 0.35 | 35 | 0.89 | 0 | 0 | YN0yn0yn0 | hv | 0 | -10 | 10 | 1.2
63/25/38 MVA 110/10/10 kV | 63 | 25 | 38 | 110 | 10 | 10 | 10.4 | 10.4 | 10.4 | 0.28 | 0.32 | 0.35 | 35 | 0.89 | 0 | 0 | YN0yn0yn0 | hv | 0 | -10 | 10 | 1.2

## fuse_std_types
| fuse_type | i_rated_a | t_avg | t_min | t_total | x_avg | x_min | x_total
HV 100A | HV 100A | 100 | 0 | [10.0, 3.64, 0.854, 0.281, 0.1, 0.0531, 0.022, 0.01] | [10.0, 4.267, 1.21, 0.403, 0.1, 0.058, 0.022, 0.01] | 0 | [300.0, 350.0, 450.0, 550.0, 700.0, 850.0, 1200.0, 1752.0] | [600.0, 700.0, 900.0, 1150.0, 1665.0, 2000.0, 3000.0, 4313.0]
HV 10A | HV 10A | 10 | 0 | [10.0, 1675.0, 0.344, 0.156, 0.1, 0.0417, 0.0171, 0.01] | [10.0, 1.3, 0.3, 0.155, 0.1, 0.0555, 0.023, 0.01] | 0 | [30.0, 32.0, 35.0, 37.0, 39.0, 50.0, 70.0, 88.0] | [60.0, 70.0, 80.0, 87.0, 94.0, 110.0, 150.0, 216.0]
HV 125A | HV 125A | 125 | 0 | [10.0, 1.82, 0.344, 0.1, 0.0467, 0.0269, 0.01] | [10.0, 2.478, 0.426, 0.1, 0.0427, 0.0211, 0.01] | 0 | [375.0, 500.0, 700.0, 925.0, 1200.0, 1500.0, 2341.0] | [750.0, 1000.0, 1500.0, 2200.0, 3000.0, 4000.0, 5765.0]
HV 160A | HV 160A | 160 | 0 | [10.0, 4.15, 1.03, 0.198, 0.1, 0.051, 0.0172, 0.01] | [10.0, 2.3, 0.734, 0.274, 0.1, 0.046, 0.0177, 0.01] | 0 | [480.0, 550.0, 700.0, 1000.0, 1260.0, 1600.0, 2500.0, 3227.0] | [960.0, 1300.0, 1700.0, 2200.0, 2996.0, 4000.0, 6000.0, 7946.0]
HV 16A | HV 16A | 16 | 0 | [10.0, 0.352, 0.164, 0.1, 0.0649, 0.0342, 0.01] | [10.0, 2.34, 0.722, 0.181, 0.1, 0.055, 0.0296, 0.01] | 0 | [48.0, 60.0, 65.0, 71.0, 80.0, 100.0, 162.0] | [96.0, 110.0, 125.0, 150.0, 168.0, 200.0, 250.0, 398.0]
HV 200A | HV 200A | 200 | 0 | [10.0, 4.267, 1.21, 0.403, 0.1, 0.058, 0.022, 0.01] | [10.0, 3.73, 1.654, 0.328, 0.1, 0.0531, 0.019, 0.01] | 0 | [600.0, 700.0, 900.0, 1150.0, 1665.0, 2000.0, 3000.0, 4313.0] | [1200.0, 1500.0, 1800.0, 2700.0, 3960.0, 5000.0, 7500.0, 10620.0]
HV 20A | HV 20A | 20 | 0 | [10.0, 1.3, 0.3, 0.155, 0.1, 0.0555, 0.023, 0.01] | [10.0, 1.3, 0.161, 0.1, 0.0611, 0.0399, 0.0141, 0.01] | 0 | [60.0, 70.0, 80.0, 87.0, 94.0, 110.0, 150.0, 216.0] | [120.0, 150.0, 200.0, 223.0, 260.0, 300.0, 450.0, 532.0]
HV 25A | HV 25A | 25 | 0 | [10.0, 2.512, 0.833, 0.299, 0.1, 0.0372, 0.0223, 0.01] | [10.0, 3.125, 0.597, 0.198, 0.1, 0.0378, 0.022, 0.01] | 0 | [75.0, 82.0, 90.0, 100.0, 124.0, 170.0, 200.0, 289.0] | [150.0, 170.0, 210.0, 250.0, 294.0, 400.0, 500.0, 711.0]
HV 31.5A | HV 31.5A | 31.5 | 0 | [10.0, 2.34, 0.722, 0.181, 0.1, 0.055, 0.0296, 0.01] | [10.0, 2.84, 0.368, 0.164, 0.1, 0.0621, 0.0378, 0.0195, 0.01] | 0 | [95.0, 110.0, 125.0, 150.0, 165.0, 200.0, 250.0, 390.0] | [189.0, 220.0, 300.0, 350.0, 393.0, 450.0, 530.0, 700.0, 960.0]
HV 40A | HV 40A | 40 | 0 | [10.0, 1.3, 0.161, 0.1, 0.0611, 0.0399, 0.0141, 0.01] | [10.0, 2.05, 0.369, 0.198, 0.1, 0.051, 0.0298, 0.01] | 0 | [120.0, 150.0, 200.0, 223.0, 260.0, 300.0, 450.0, 532.0] | [240.0, 300.0, 400.0, 450.0, 530.0, 650.0, 800.0, 1311.0]
HV 50A | HV 50A | 50 | 0 | [10.0, 3.215, 0.597, 0.198, 0.1, 0.0378, 0.022, 0.01] | [10.0, 3.64, 0.854, 0.281, 0.1, 0.0531, 0.022, 0.01] | 0 | [150.0, 170.0, 210.0, 250.0, 294.0, 400.0, 500.0, 711.0] | [300.0, 350.0, 450.0, 550.0, 700.0, 850.0, 1200.0, 1752.0]
HV 6.3A | HV 6.3A | 6.3 | 0 | [10.0, 1.39, 0.344, 0.168, 0.1, 0.056, 0.0263, 0.01] | [10.0, 1.711, 0.516, 0.198, 0.1, 0.0634, 0.0303, 0.01] | 0 | [19.0, 19.5, 20.4, 20.8, 22.0, 25.0, 32.0, 48.0] | [38.0, 40.0, 43.0, 48.0, 53.0, 60.0, 75.0, 118.0]
HV 63A | HV 63A | 63 | 0 | [10.0, 2.84, 0.368, 0.164, 0.1, 0.0621, 0.0378, 0.0195, 0.01] | [10.0, 1.82, 0.344, 0.1, 0.0467, 0.0269, 0.01] | 0 | [189.0, 220.0, 300.0, 350.0, 393.0, 450.0, 530.0, 700.0, 961.0] | [378.0, 500.0, 700.0, 934.0, 1200.0, 1500.0, 2366.0]
HV 80A | HV 80A | 80 | 0 | [10.0, 2.05, 0.369, 0.198, 0.1, 0.051, 0.0298, 0.01] | [10.0, 4.15, 1.03, 0.198, 0.1, 0.051, 0.0172, 0.01] | 0 | [240.0, 300.0, 400.0, 450.0, 530.0, 650.0, 800.0, 1311.0] | [480.0, 550.0, 700.0, 1000.0, 1260.0, 1600.0, 2500.0, 3227.0]
Siemens NH-1-100 | Siemens NH-1-100 | 100 | [5400.0, 2000.0, 400.0, 20.0, 1.0, 0.2, 0.012, 0.004] | 0 | 0 | [150.0, 190.0, 250.0, 430.0, 900.0, 1250.0, 2700.0, 3600.0] | 0 | 0
Siemens NH-1-125 | Siemens NH-1-125 | 125 | [4800.0, 120.0, 7.0, 0.1, 0.004] | 0 | 0 | [180.0, 400.0, 740.0, 2000.0, 4250.0] | 0 | 0
Siemens NH-1-16 | Siemens NH-1-16 | 16 | [4000.0, 400.0, 2.0, 0.1, 0.04, 0.01] | 0 | 0 | [26.0, 35.0, 75.0, 150.0, 200.0, 300.0] | 0 | 0
Siemens NH-1-160 | Siemens NH-1-160 | 160 | [4800.0, 120.0, 7.0, 0.1, 0.004] | 0 | 0 | [210.0, 500.0, 900.0, 2300.0, 5000.0] | 0 | 0
Siemens NH-1-25 | Siemens NH-1-25 | 25 | [4000.0, 1000.0, 10.0, 0.2, 0.02, 0.01] | 0 | 0 | [40.0, 50.0, 100.0, 210.0, 400.0, 500.0] | 0 | 0
Siemens NH-1-50 | Siemens NH-1-50 | 50 | [4000.0, 40.0, 4.0, 1.0, 0.02, 0.01] | 0 | 0 | [86.0, 200.0, 300.0, 400.0, 1000.0, 1280.0] | 0 | 0
Siemens NH-1-63 | Siemens NH-1-63 | 63 | [4000.0, 100.0, 10.0, 2.0, 0.04, 0.01] | 0 | 0 | [100.0, 200.0, 300.0, 400.0, 1000.0, 1500.0] | 0 | 0
Siemens NH-1-80 | Siemens NH-1-80 | 80 | [4800.0, 120.0, 7.0, 0.1, 0.01] | 0 | 0 | [150.58, 250.0, 450.0, 1150.0, 2470.0] | 0 | 0
Siemens NH-2-1000 | Siemens NH-2-1000 | 1000 | [4800.0, 120.0, 7.0, 0.1, 0.004] | 0 | 0 | [1900.0, 3500.0, 8400.0, 24000.0, 52000.0] | 0 | 0
Siemens NH-2-200 | Siemens NH-2-200 | 200 | [4800.0, 120.0, 7.0, 0.1, 0.004] | 0 | 0 | [280.0, 650.0, 1200.0, 3000.0, 7000.0] | 0 | 0
Siemens NH-2-224 | Siemens NH-2-224 | 224 | [4800.0, 120.0, 7.0, 0.2, 0.04, 0.004] | 0 | 0 | [400.0, 750.0, 1453.0, 3025.0, 4315.0, 7600.0] | 0 | 0
Siemens NH-2-250 | Siemens NH-2-250 | 250 | [4800.0, 120.0, 7.0, 0.1, 0.004] | 0 | 0 | [450.0, 800.0, 1650.0, 4000.0, 8500.0] | 0 | 0
Siemens NH-2-315 | Siemens NH-2-315 | 315 | [4800.0, 120.0, 7.0, 0.1, 0.004] | 0 | 0 | [550.0, 920.0, 1900.0, 5000.0, 11000.0] | 0 | 0
Siemens NH-2-355 | Siemens NH-2-355 | 355 | [4800.0, 120.0, 6.0, 0.1, 0.004] | 0 | 0 | [650.0, 1116.27, 2350.0, 5840.0, 12790.0] | 0 | 0
Siemens NH-2-400 | Siemens NH-2-400 | 400 | [4800.0, 120.0, 7.0, 0.1, 0.004] | 0 | 0 | [720.0, 1350.0, 2800.0, 6500.0, 15000.0] | 0 | 0
Siemens NH-2-425 | Siemens NH-2-425 | 425 | [4800.0, 120.0, 7.0, 0.1, 0.004] | 0 | 0 | [850.0, 1500.0, 3050.0, 7500.0, 16500.0] | 0 | 0
Siemens NH-2-630 | Siemens NH-2-630 | 630 | [4800.0, 120.0, 7.0, 0.1, 0.004] | 0 | 0 | [1200.0, 2000.0, 4800.0, 12000.0, 26000.0] | 0 | 0

## dtypes
| element | column | dtype
0 | bus | name | object
1 | bus | vn_kv | float64
2 | bus | type | object
3 | bus | zone | object
4 | bus | in_service | bool
5 | load | name | object
6 | load | bus | uint32
7 | load | p_mw | float64
8 | load | q_mvar | float64
9 | load | const_z_percent | float64
10 | load | const_i_percent | float64
11 | load | sn_mva | float64
12 | load | scaling | float64
13 | load | in_service | bool
14 | load | type | object
15 | ext_grid | name | object
16 | ext_grid | bus | uint32
17 | ext_grid | vm_pu | float64
18 | ext_grid | va_degree | float64
19 | ext_grid | slack_weight | float64
20 | ext_grid | in_service | bool
21 | line | name | object
22 | line | std_type | object
23 | line | from_bus | uint32
24 | line | to_bus | uint32
25 | line | length_km | float64
26 | line | r_ohm_per_km | float64
27 | line | x_ohm_per_km | float64
28 | line | c_nf_per_km | float64
29 | line | g_us_per_km | float64
30 | line | max_i_ka | float64
31 | line | df | float64
32 | line | parallel | uint32
33 | line | type | object
34 | line | in_service | bool
35 | trafo | name | object
36 | trafo | std_type | object
37 | trafo | hv_bus | uint32
38 | trafo | lv_bus | uint32
39 | trafo | sn_mva | float64
40 | trafo | vn_hv_kv | float64
41 | trafo | vn_lv_kv | float64
42 | trafo | vk_percent | float64
43 | trafo | vkr_percent | float64
44 | trafo | pfe_kw | float64
45 | trafo | i0_percent | float64
46 | trafo | shift_degree | float64
47 | trafo | tap_side | object
48 | trafo | tap_neutral | int32
49 | trafo | tap_min | int32
50 | trafo | tap_max | int32
51 | trafo | tap_step_percent | float64
52 | trafo | tap_step_degree | float64
53 | trafo | tap_pos | int32
54 | trafo | tap_phase_shifter | bool
55 | trafo | parallel | uint32
56 | trafo | df | float64
57 | trafo | in_service | bool
58 | line_geodata | coords | object
59 | bus_geodata | x | float64
60 | bus_geodata | y | float64
61 | bus_geodata | coords | object

## parameters
| version | format_version | converged | OPF_converged | name | f_hz | sn_mva
0 | 2.14.6 | 2.14.0 | FALSE | FALSE |  | 50 | 1