## bus
| name | vn_kv | type | zone | in_service
0 | bus_LV_351-358_0_4_node_0 | 0.4 | n |  | TRUE
1 | bus_LV_351-358_0_4_node_1 | 0.4 | n |  | TRUE
2 | bus_LV_351-358_0_4_node_3 | 0.4 | n |  | TRUE
3 | bus_LV_351-358_0_4_node_29 | 0.4 | n |  | TRUE
4 | bus_LV_351-358_0_4_node_37 | 0.4 | n |  | TRUE
5 | bus_LV_351-358_0_4_node_5 | 0.4 | n |  | TRUE
6 | bus_LV_351-358_0_4_node_32 | 0.4 | n |  | TRUE
7 | bus_LV_351-358_0_4_node_35 | 0.4 | n |  | TRUE
8 | bus_LV_351-358_0_4_node_6 | 0.4 | n |  | TRUE
9 | bus_LV_351-358_0_4_node_16 | 0.4 | n |  | TRUE
10 | bus_LV_351-358_0_4_node_24 | 0.4 | n |  | TRUE
11 | bus_LV_351-358_0_4_node_7 | 0.4 | n |  | TRUE
12 | bus_LV_351-358_0_4_node_52 | 0.4 | n |  | TRUE
13 | bus_LV_351-358_0_4_node_53 | 0.4 | n |  | TRUE
14 | bus_LV_351-358_0_4_node_10 | 0.4 | n |  | TRUE
15 | bus_LV_351-358_0_4_node_12 | 0.4 | n |  | TRUE
16 | bus_LV_351-358_0_4_node_8 | 0.4 | n |  | TRUE
17 | bus_LV_351-358_0_4_node_14 | 0.4 | n |  | TRUE
18 | bus_LV_351-358_0_4_node_43 | 0.4 | n |  | TRUE
19 | bus_LV_351-358_0_4_node_54 | 0.4 | n |  | TRUE
20 | bus_LV_351-358_0_4_node_55 | 0.4 | n |  | TRUE
21 | bus_LV_351-358_0_4_node_11 | 0.4 | n |  | TRUE
22 | bus_LV_351-358_0_4_node_15 | 0.4 | n |  | TRUE
23 | bus_LV_351-358_0_4_node_26 | 0.4 | n |  | TRUE
24 | bus_LV_351-358_0_4_node_51 | 0.4 | n |  | TRUE
25 | bus_LV_351-358_0_4_node_18 | 0.4 | n |  | TRUE
26 | bus_LV_351-358_0_4_node_13 | 0.4 | n |  | TRUE
27 | bus_LV_351-358_0_4_node_50 | 0.4 | n |  | TRUE
28 | bus_LV_351-358_0_4_node_38 | 0.4 | n |  | TRUE
29 | bus_LV_351-358_0_4_node_34 | 0.4 | n |  | TRUE
30 | bus_LV_351-358_0_4_node_31 | 0.4 | n |  | TRUE
31 | bus_LV_351-358_0_4_node_33 | 0.4 | n |  | TRUE
32 | bus_LV_351-358_0_4_node_17 | 0.4 | n |  | TRUE
33 | bus_LV_351-358_0_4_node_30 | 0.4 | n |  | TRUE
34 | bus_LV_351-358_0_4_node_28 | 0.4 | n |  | TRUE
35 | bus_LV_351-358_0_4_node_48 | 0.4 | n |  | TRUE
36 | bus_LV_351-358_0_4_node_47 | 0.4 | n |  | TRUE
37 | bus_LV_351-358_0_4_node_27 | 0.4 | n |  | TRUE
38 | bus_LV_351-358_0_4_node_41 | 0.4 | n |  | TRUE
39 | bus_LV_351-358_0_4_node_39 | 0.4 | n |  | TRUE
40 | bus_LV_351-358_0_4_node_36 | 0.4 | n |  | TRUE
41 | bus_LV_351-358_0_4_node_25 | 0.4 | n |  | TRUE
42 | bus_LV_351-358_0_4_node_44 | 0.4 | n |  | TRUE
43 | bus_LV_351-358_0_4_node_49 | 0.4 | n |  | TRUE
44 | bus_LV_351-358_0_4_node_46 | 0.4 | n |  | TRUE
45 | bus_LV_351-358_0_4_node_23 | 0.4 | n |  | TRUE
46 | bus_LV_351-358_0_4_node_19 | 0.4 | n |  | TRUE
47 | bus_LV_351-358_0_4_node_21 | 0.4 | n |  | TRUE
48 | bus_LV_351-358_0_4_node_20 | 0.4 | n |  | TRUE
49 | bus_LV_351-358_0_4_node_22 | 0.4 | n |  | TRUE
50 | bus_LV_351-358_0_4_node_42 | 0.4 | n |  | TRUE
51 | bus_LV_351-358_0_4_node_45 | 0.4 | n |  | TRUE
52 | bus_LV_351-358_0_4_node_40 | 0.4 | n |  | TRUE
53 | bus_MV_604_0_node_69 | 20 | n |  | TRUE

## load
| name | bus | p_mw | q_mvar | const_z_percent | const_i_percent | sn_mva | scaling | in_service | type
0 | LV_351-358_0_4_load_0 | 0 | 0.0036397 | 0.00091219 | 0 | 0 |  | 1 | TRUE | wye
1 | LV_351-358_0_4_load_1 | 1 | 0.0068358 | 0.0017132 | 0 | 0 |  | 1 | TRUE | wye
2 | LV_351-358_0_4_load_37 | 4 | 0.0054815 | 0.0013738 | 0 | 0 |  | 1 | TRUE | wye
3 | LV_351-358_0_4_load_32 | 6 | 0.015886 | 0.0039813 | 0 | 0 |  | 1 | TRUE | wye
4 | LV_351-358_0_4_load_35 | 7 | 0.0068355 | 0.0017131 | 0 | 0 |  | 1 | TRUE | wye
5 | LV_351-358_0_4_load_24 | 10 | 0.012067 | 0.0030242 | 0 | 0 |  | 1 | TRUE | wye
6 | LV_351-358_0_4_load_52 | 12 | 0.01241 | 0.0031101 | 0 | 0 |  | 1 | TRUE | wye
7 | LV_351-358_0_4_load_53 | 13 | 0.012379 | 0.0031026 | 0 | 0 |  | 1 | TRUE | wye
8 | LV_351-358_0_4_load_43 | 18 | 0.032494 | 0.0081437 | 0 | 0 |  | 1 | TRUE | wye
9 | LV_351-358_0_4_load_54 | 19 | 0.012461 | 0.003123 | 0 | 0 |  | 1 | TRUE | wye
10 | LV_351-358_0_4_load_55 | 20 | 0.012435 | 0.0031166 | 0 | 0 |  | 1 | TRUE | wye
11 | LV_351-358_0_4_load_26 | 23 | 0.010103 | 0.002532 | 0 | 0 |  | 1 | TRUE | wye
12 | LV_351-358_0_4_load_51 | 24 | 0.027262 | 0.0068324 | 0 | 0 |  | 1 | TRUE | wye
13 | LV_351-358_0_4_load_50 | 27 | 0.0089967 | 0.0022548 | 0 | 0 |  | 1 | TRUE | wye
14 | LV_351-358_0_4_load_38 | 28 | 0.010496 | 0.0026306 | 0 | 0 |  | 1 | TRUE | wye
15 | LV_351-358_0_4_load_34 | 29 | 0.036327 | 0.0091044 | 0 | 0 |  | 1 | TRUE | wye
16 | LV_351-358_0_4_load_31 | 30 | 0.014102 | 0.0035343 | 0 | 0 |  | 1 | TRUE | wye
17 | LV_351-358_0_4_load_33 | 31 | 0.0051331 | 0.0012865 | 0 | 0 |  | 1 | TRUE | wye
18 | LV_351-358_0_4_load_28 | 34 | 0.016928 | 0.0042426 | 0 | 0 |  | 1 | TRUE | wye
19 | LV_351-358_0_4_load_48 | 35 | 0.0097265 | 0.0024377 | 0 | 0 |  | 1 | TRUE | wye
20 | LV_351-358_0_4_load_47 | 36 | 0.056798 | 0.014235 | 0 | 0 |  | 1 | TRUE | wye
21 | LV_351-358_0_4_load_39 | 39 | 0.010197 | 0.0025556 | 0 | 0 |  | 1 | TRUE | wye
22 | LV_351-358_0_4_load_36 | 40 | 0.007912 | 0.0019829 | 0 | 0 |  | 1 | TRUE | wye
23 | LV_351-358_0_4_load_25 | 41 | 0.025224 | 0.0063217 | 0 | 0 |  | 1 | TRUE | wye
24 | LV_351-358_0_4_load_44 | 42 | 0.0061719 | 0.0015468 | 0 | 0 |  | 1 | TRUE | wye
25 | LV_351-358_0_4_load_49 | 43 | 0.023708 | 0.0059419 | 0 | 0 |  | 1 | TRUE | wye
26 | LV_351-358_0_4_load_46 | 44 | 0.01366 | 0.0034235 | 0 | 0 |  | 1 | TRUE | wye
27 | LV_351-358_0_4_load_23 | 45 | 0.0062824 | 0.0015745 | 0 | 0 |  | 1 | TRUE | wye
28 | LV_351-358_0_4_load_19 | 46 | 0.01661 | 0.0041629 | 0 | 0 |  | 1 | TRUE | wye
29 | LV_351-358_0_4_load_21 | 47 | 0.0099348 | 0.0024899 | 0 | 0 |  | 1 | TRUE | wye
30 | LV_351-358_0_4_load_20 | 48 | 0.0090707 | 0.0022733 | 0 | 0 |  | 1 | TRUE | wye
31 | LV_351-358_0_4_load_45 | 51 | 0.028106 | 0.0070441 | 0 | 0 |  | 1 | TRUE | wye
32 | LV_351-358_0_4_load_40 | 52 | 0.0029864 | 0.00074847 | 0 | 0 |  | 1 | TRUE | wye

## ext_grid
| name | bus | vm_pu | va_degree | slack_weight | in_service
0 |  | 10 | 1 | 0 | 1 | TRUE

## line
| name | std_type | from_bus | to_bus | length_km | r_ohm_per_km | x_ohm_per_km | c_nf_per_km | g_us_per_km | max_i_ka | df | parallel | type | in_service
0 | LV_351-358_0_4_line_0 |  | 0 | 1 | 0.0037692 | 0.125 | 0.08 | 261 | 0 | 0.364 | 1 | 1 | cs | TRUE
1 | LV_351-358_0_4_line_1 |  | 1 | 2 | 0.020175 | 0.125 | 0.08 | 261 | 0 | 0.364 | 1 | 1 | cs | TRUE
2 | LV_351-358_0_4_line_2 |  | 2 | 3 | 0.004414 | 0.125 | 0.08 | 261 | 0 | 0.364 | 1 | 1 | cs | TRUE
3 | LV_351-358_0_4_line_3 |  | 2 | 4 | 0.0086411 | 0.125 | 0.08 | 261 | 0 | 0.364 | 1 | 1 | cs | TRUE
4 | LV_351-358_0_4_line_4 |  | 3 | 34 | 0.0024816 | 0.125 | 0.08 | 261 | 0 | 0.364 | 1 | 1 | cs | TRUE
5 | LV_351-358_0_4_line_5 |  | 5 | 6 | 0.024168 | 0.125 | 0.08 | 261 | 0 | 0.364 | 1 | 1 | cs | TRUE
6 | LV_351-358_0_4_line_6 |  | 5 | 7 | 0.014091 | 0.125 | 0.08 | 261 | 0 | 0.364 | 1 | 1 | cs | TRUE
7 | LV_351-358_0_4_line_7 |  | 6 | 30 | 0.018877 | 0.125 | 0.08 | 261 | 0 | 0.364 | 1 | 1 | cs | TRUE
8 | LV_351-358_0_4_line_8 |  | 7 | 40 | 0.0026035 | 0.125 | 0.08 | 261 | 0 | 0.364 | 1 | 1 | cs | TRUE
9 | LV_351-358_0_4_line_9 |  | 8 | 9 | 0.002686 | 0.125 | 0.08 | 261 | 0 | 0.364 | 1 | 2 | cs | TRUE
10 | LV_351-358_0_4_line_10 |  | 8 | 10 | 0.01247 | 0.125 | 0.08 | 261 | 0 | 0.364 | 1 | 2 | cs | TRUE
11 | LV_351-358_0_4_line_11 |  | 9 | 31 | 0.034193 | 0.125 | 0.08 | 261 | 0 | 0.364 | 1 | 1 | cs | TRUE
12 | LV_351-358_0_4_line_12 |  | 9 | 32 | 0.015378 | 0.125 | 0.08 | 261 | 0 | 0.364 | 1 | 2 | cs | TRUE
13 | LV_351-358_0_4_line_13 |  | 10 | 41 | 0.031937 | 0.125 | 0.08 | 261 | 0 | 0.364 | 1 | 2 | cs | TRUE
14 | LV_351-358_0_4_line_14 |  | 11 | 12 | 0.002655 | 0.125 | 0.08 | 261 | 0 | 0.364 | 1 | 1 | cs | TRUE
15 | LV_351-358_0_4_line_15 |  | 11 | 13 | 0.00258 | 0.125 | 0.08 | 261 | 0 | 0.364 | 1 | 1 | cs | TRUE
16 | LV_351-358_0_4_line_16 |  | 11 | 14 | 0.026172 | 0.125 | 0.08 | 261 | 0 | 0.364 | 1 | 1 | cs | TRUE
17 | LV_351-358_0_4_line_17 |  | 11 | 15 | 0.021866 | 0.125 | 0.08 | 261 | 0 | 0.364 | 1 | 1 | cs | TRUE
18 | LV_351-358_0_4_line_18 |  | 14 | 19 | 0.002649 | 0.125 | 0.08 | 261 | 0 | 0.364 | 1 | 1 | cs | TRUE
19 | LV_351-358_0_4_line_19 |  | 14 | 20 | 0.002586 | 0.125 | 0.08 | 261 | 0 | 0.364 | 1 | 1 | cs | TRUE
20 | LV_351-358_0_4_line_20 |  | 15 | 24 | 0.004154 | 0.125 | 0.08 | 261 | 0 | 0.364 | 1 | 1 | cs | TRUE
21 | LV_351-358_0_4_line_21 |  | 15 | 25 | 0.024097 | 0.125 | 0.08 | 261 | 0 | 0.364 | 1 | 1 | cs | TRUE
22 | LV_351-358_0_4_line_22 |  | 16 | 17 | 0.040165 | 0.125 | 0.08 | 261 | 0 | 0.364 | 1 | 1 | cs | TRUE
23 | LV_351-358_0_4_line_23 |  | 16 | 18 | 0.0046108 | 0.125 | 0.08 | 261 | 0 | 0.364 | 1 | 1 | cs | TRUE
24 | LV_351-358_0_4_line_24 |  | 17 | 28 | 0.025335 | 0.125 | 0.08 | 261 | 0 | 0.364 | 1 | 1 | cs | TRUE
25 | LV_351-358_0_4_line_25 |  | 17 | 29 | 0.051413 | 0.125 | 0.08 | 261 | 0 | 0.364 | 1 | 1 | cs | TRUE
26 | LV_351-358_0_4_line_26 |  | 18 | 42 | 0.026973 | 0.125 | 0.08 | 261 | 0 | 0.364 | 1 | 1 | cs | TRUE
27 | LV_351-358_0_4_line_27 |  | 21 | 22 | 0.002653 | 0.125 | 0.08 | 261 | 0 | 0.364 | 1 | 2 | cs | TRUE
28 | LV_351-358_0_4_line_28 |  | 21 | 23 | 0.0089187 | 0.125 | 0.08 | 261 | 0 | 0.364 | 1 | 2 | cs | TRUE
29 | LV_351-358_0_4_line_29 |  | 22 | 30 | 0.027128 | 0.125 | 0.08 | 261 | 0 | 0.364 | 1 | 1 | cs | TRUE
30 | LV_351-358_0_4_line_30 |  | 22 | 26 | 0.02665 | 0.125 | 0.08 | 261 | 0 | 0.364 | 1 | 2 | cs | TRUE
31 | LV_351-358_0_4_line_31 |  | 23 | 41 | 0.022611 | 0.125 | 0.08 | 261 | 0 | 0.364 | 1 | 2 | cs | TRUE
32 | LV_351-358_0_4_line_32 |  | 25 | 35 | 0.02367 | 0.125 | 0.08 | 261 | 0 | 0.364 | 1 | 1 | cs | TRUE
33 | LV_351-358_0_4_line_33 |  | 25 | 36 | 0.030145 | 0.125 | 0.08 | 261 | 0 | 0.364 | 1 | 1 | cs | TRUE
34 | LV_351-358_0_4_line_34 |  | 25 | 26 | 0.038872 | 0.125 | 0.08 | 261 | 0 | 0.364 | 1 | 2 | cs | TRUE
35 | LV_351-358_0_4_line_35 |  | 26 | 27 | 0.023068 | 0.125 | 0.08 | 261 | 0 | 0.364 | 1 | 1 | cs | TRUE
36 | LV_351-358_0_4_line_36 |  | 27 | 43 | 0.0052599 | 0.125 | 0.08 | 261 | 0 | 0.364 | 1 | 1 | cs | TRUE
37 | LV_351-358_0_4_line_37 |  | 28 | 44 | 0.036921 | 0.125 | 0.08 | 261 | 0 | 0.364 | 1 | 1 | cs | TRUE
38 | LV_351-358_0_4_line_38 |  | 29 | 33 | 0.050212 | 0.125 | 0.08 | 261 | 0 | 0.364 | 1 | 2 | cs | TRUE
39 | LV_351-358_0_4_line_39 |  | 32 | 33 | 0.003338 | 0.125 | 0.08 | 261 | 0 | 0.364 | 1 | 2 | cs | TRUE
40 | LV_351-358_0_4_line_40 |  | 32 | 34 | 0.020017 | 0.125 | 0.08 | 261 | 0 | 0.364 | 1 | 1 | cs | TRUE
41 | LV_351-358_0_4_line_41 |  | 33 | 45 | 0.010197 | 0.125 | 0.08 | 261 | 0 | 0.364 | 1 | 1 | cs | TRUE
42 | LV_351-358_0_4_line_42 |  | 37 | 38 | 0.003323 | 0.125 | 0.08 | 261 | 0 | 0.364 | 1 | 1 | cs | TRUE
43 | LV_351-358_0_4_line_43 |  | 37 | 39 | 0.03025 | 0.125 | 0.08 | 261 | 0 | 0.364 | 1 | 1 | cs | TRUE
44 | LV_351-358_0_4_line_44 |  | 38 | 51 | 0.033576 | 0.125 | 0.08 | 261 | 0 | 0.364 | 1 | 1 | cs | TRUE
45 | LV_351-358_0_4_line_45 |  | 38 | 50 | 0.16357 | 0.125 | 0.08 | 261 | 0 | 0.364 | 1 | 1 | cs | TRUE
46 | LV_351-358_0_4_line_46 |  | 39 | 52 | 0.015487 | 0.125 | 0.08 | 261 | 0 | 0.364 | 1 | 1 | cs | TRUE
47 | LV_351-358_0_4_line_47 |  | 44 | 49 | 0.035839 | 0.125 | 0.08 | 261 | 0 | 0.364 | 1 | 1 | cs | TRUE
48 | LV_351-358_0_4_line_48 |  | 45 | 47 | 0.037468 | 0.125 | 0.08 | 261 | 0 | 0.364 | 1 | 1 | cs | TRUE
49 | LV_351-358_0_4_line_49 |  | 46 | 47 | 0.025437 | 0.125 | 0.08 | 261 | 0 | 0.364 | 1 | 1 | cs | TRUE
50 | LV_351-358_0_4_line_50 |  | 48 | 49 | 0.025829 | 0.125 | 0.08 | 261 | 0 | 0.364 | 1 | 1 | cs | TRUE
51 | LV_351-358_0_4_line_51 |  | 49 | 50 | 0.071864 | 0.125 | 0.08 | 261 | 0 | 0.364 | 1 | 1 | cs | TRUE

## trafo
| name | std_type | hv_bus | lv_bus | sn_mva | vn_hv_kv | vn_lv_kv | vk_percent | vkr_percent | pfe_kw | i0_percent | shift_degree | tap_side | tap_neutral | tap_min | tap_max | tap_step_percent | tap_step_degree | tap_pos | tap_phase_shifter | parallel | df | in_service
0 | LV_351-358_0_4_trafo_24 | 0.63 MVA 20/0.4 kV | 53 | 10 | 0.63 | 20 | 0.4 | 6 | 1.206 | 1.65 | 0.2619 | 150 | hv | 0 | -2 | 2 | 2.5 | 0 | 0 | FALSE | 1 | 1 | TRUE

## line_geodata
| x0 | y0 | x1 | y1 | x2 | y2 | x3 | y3 | x4 | y4 | x5 | y5 | x6 | y6 | x7 | y7 | x8 | y8 | x9 | y9 | x10 | y10 | x11 | y11 | x12 | y12 | x13 | y13 | x14 | y14 | x15 | y15 | x16 | y16
0 | 2599339.555 | 1199931.105 | 2599338.9275 | 1199929.1331 | 2599338.4326 | 1199927.5068
1 | 2599344.2768 | 1199909.1884 | 2599343.7365 | 1199911.0005 | 2599343.3864 | 1199911.9011 | 2599337.8227 | 1199921.5403 | 2599337.3737 | 1199922.8299 | 2599337.4729 | 1199924.3529 | 2599338.4326 | 1199927.5068
2 | 2599344.2768 | 1199909.1884 | 2599344.7105 | 1199907.1873 | 2599344.6494 | 1199905.6531 | 2599344.4285 | 1199904.8527
3 | 2599344.2768 | 1199909.1884 | 2599339.089 | 1199902.2778
4 | 2599344.4285 | 1199904.8527 | 2599344.299 | 1199904.3636 | 2599343.2939 | 1199902.6628
5 | 2599305.269 | 1199966.5574 | 2599289.3998 | 1199948.3288
6 | 2599305.269 | 1199966.5574 | 2599309.3413 | 1199963.0439 | 2599311.7771 | 1199960.8313 | 2599313.9162 | 1199960.831 | 2599316.4551 | 1199958.7504
7 | 2599289.3998 | 1199948.3288 | 2599277.0046 | 1199934.0908
8 | 2599318.4688 | 1199957.1002 | 2599316.4551 | 1199958.7504
9 | 2599320.6964 | 1199878.6305 | 2599322.577 | 1199880.5535
10 | 2599320.6964 | 1199878.6305 | 2599320.6431 | 1199879.1975 | 2599320.4453 | 1199879.7311 | 2599314.9742 | 1199889.6544
11 | 2599322.577 | 1199880.5535 | 2599313.0175 | 1199897.6861 | 2599312.7968 | 1199898.0752 | 2599312.264 | 1199898.6534 | 2599311.4799 | 1199899.0648 | 2599310.0031 | 1199899.4986 | 2599299.4821 | 1199902.4067
12 | 2599322.577 | 1199880.5535 | 2599324.4493 | 1199877.2737 | 2599331.4542 | 1199886.5223
13 | 2599314.9742 | 1199889.6544 | 2599311.3121 | 1199896.2967 | 2599310.9391 | 1199896.6858 | 2599310.3758 | 1199896.9527 | 2599309.409 | 1199897.2864 | 2599288.0303 | 1199903.1451
14 | 2599250.8317 | 1199971.2783 | 2599252.9554 | 1199969.6771
15 | 2599255.0182 | 1199968.1204 | 2599252.9554 | 1199969.6771
16 | 2599237.8459 | 1199981.152 | 2599239.3382 | 1199983.1195 | 2599240.0007 | 1199983.9977 | 2599255.1482 | 1199972.5561 | 2599254.4477 | 1199971.6335 | 2599252.9554 | 1199969.6771
17 | 2599252.9554 | 1199969.6771 | 2599254.4477 | 1199971.6335 | 2599255.1482 | 1199972.5561 | 2599269.7097 | 1199961.5594
18 | 2599235.7298 | 1199982.7532 | 2599237.8459 | 1199981.152
19 | 2599239.9163 | 1199979.5954 | 2599237.8459 | 1199981.152
20 | 2599269.7097 | 1199961.5594 | 2599267.1971 | 1199958.2468
21 | 2599269.7097 | 1199961.5594 | 2599279.0114 | 1199954.5321 | 2599279.3768 | 1199954.2653 | 2599279.7421 | 1199953.7983 | 2599280.1074 | 1199952.82 | 2599283.2976 | 1199956.4437 | 2599286.9446 | 1199960.5899
22 | 2599345.4727 | 1199789.7353 | 2599345.8374 | 1199783.8543 | 2599369.3843 | 1199786.8754 | 2599371.2876 | 1199786.8974 | 2599374.8579 | 1199786.3189 | 2599376.8677 | 1199786.1852 | 2599379.7987 | 1199786.8185
23 | 2599379.7987 | 1199786.8185 | 2599384.0129 | 1199788.6893
24 | 2599345.4727 | 1199789.7353 | 2599347.0104 | 1199788.9903 | 2599348.8679 | 1199788.7566 | 2599368.4865 | 1199791.3445 | 2599370.4507 | 1199791.2665
25 | 2599345.4727 | 1199789.7353 | 2599343.9274 | 1199791.0918 | 2599343.0369 | 1199792.9373 | 2599342.7022 | 1199794.8495 | 2599342.7714 | 1199800.6081 | 2599342.4293 | 1199804.3213 | 2599341.6609 | 1199808.279 | 2599340.5955 | 1199811.9033 | 2599339.6747 | 1199814.5048 | 2599330.5296 | 1199838.1039
26 | 2599384.0129 | 1199788.6893 | 2599396.1977 | 1199794.0983 | 2599408.6 | 1199799.7799
27 | 2599259.3423 | 1199913.5017 | 2599257.6216 | 1199911.4786
28 | 2599257.6216 | 1199911.4786 | 2599266.2231 | 1199909.1214
29 | 2599259.3423 | 1199913.5017 | 2599264.8091 | 1199920.0822 | 2599277.0046 | 1199934.0908
30 | 2599259.3423 | 1199913.5017 | 2599254.5161 | 1199914.9031 | 2599265.6552 | 1199927.9975 | 2599262.2756 | 1199930.8661
31 | 2599288.0303 | 1199903.1451 | 2599266.2231 | 1199909.1214
32 | 2599286.9446 | 1199960.5899 | 2599288.0256 | 1199960.901 | 2599288.9849 | 1199961.5012 | 2599302.8973 | 1199977.7795
33 | 2599286.9446 | 1199960.5899 | 2599285.7113 | 1199960.4789 | 2599284.5999 | 1199960.8237 | 2599262.4822 | 1199977.5719
34 | 2599262.2756 | 1199930.8661 | 2599279.7798 | 1199951.1413 | 2599280.054 | 1199951.7861 | 2599280.1074 | 1199952.82 | 2599283.2976 | 1199956.4437 | 2599286.9446 | 1199960.5899
35 | 2599262.2756 | 1199930.8661 | 2599250.7742 | 1199940.6396 | 2599249.7922 | 1199941.1511 | 2599248.5361 | 1199941.4181 | 2599247.1201 | 1199941.1293 | 2599246.0999 | 1199940.4068 | 2599244.1731 | 1199938.2548
36 | 2599240.6645 | 1199934.3361 | 2599244.1731 | 1199938.2548
37 | 2599370.4507 | 1199791.2665 | 2599372.5898 | 1199790.5214 | 2599375.8707 | 1199788.9646 | 2599377.4313 | 1199788.642 | 2599379.327 | 1199788.9642 | 2599395.0102 | 1199795.5771 | 2599404.5171 | 1199800.0054
38 | 2599333.4788 | 1199883.865 | 2599326.7479 | 1199874.1718 | 2599324.3799 | 1199870.2144 | 2599323.6031 | 1199868.1912 | 2599322.971 | 1199865.8789 | 2599322.6357 | 1199863.3109 | 2599322.582 | 1199860.3204 | 2599323.0232 | 1199857.4744 | 2599330.5296 | 1199838.1039
39 | 2599331.4542 | 1199886.5223 | 2599333.4788 | 1199883.865
40 | 2599331.4542 | 1199886.5223 | 2599343.2939 | 1199902.6628
41 | 2599333.4788 | 1199883.865 | 2599339.6348 | 1199875.7357
42 | 2599449.4494 | 1199719.2858 | 2599447.5233 | 1199718.7412 | 2599446.2291 | 1199718.4301
43 | 2599446.2291 | 1199718.4301 | 2599428.9522 | 1199743.2609
44 | 2599449.4494 | 1199719.2858 | 2599430.2737 | 1199746.8473
45 | 2599449.4494 | 1199719.2858 | 2599450.599 | 1199719.6081 | 2599452.449 | 1199720.1748 | 2599453.553 | 1199720.5082 | 2599469.2743 | 1199726.0429 | 2599476.9256 | 1199728.9771 | 2599483.6481 | 1199732.4227 | 2599507.8283 | 1199747.862 | 2599516.9491 | 1199753.4975 | 2599517.8323 | 1199754.2311 | 2599518.5251 | 1199755.0537 | 2599518.9058 | 1199756.0209 | 2599519.1343 | 1199756.9102 | 2599519.1801 | 1199757.8774 | 2599515.8699 | 1199773.0191 | 2599502.5533 | 1199835.6984 | 2599501.9369 | 1199838.3666
46 | 2599428.9522 | 1199743.2609 | 2599420.1067 | 1199755.9738
47 | 2599437.0049 | 1199815.1385 | 2599404.5171 | 1199800.0054
48 | 2599369.5821 | 1199869.221 | 2599361.3163 | 1199863.9843 | 2599357.0682 | 1199862.5063 | 2599353.3379 | 1199862.6179 | 2599350.5441 | 1199863.5632 | 2599346.9664 | 1199866.0538 | 2599339.6348 | 1199875.7357
49 | 2599391.0697 | 1199882.8341 | 2599369.5821 | 1199869.221
50 | 2599437.0049 | 1199815.1385 | 2599427.8134 | 1199839.2767
51 | 2599437.0049 | 1199815.1385 | 2599501.3662 | 1199840.8569 | 2599501.9369 | 1199838.3666

## bus_geodata
| x | y | coords
0 | 2599339.555 | 1199931.105
1 | 2599338.4326 | 1199927.5068
2 | 2599344.2768 | 1199909.1884
3 | 2599344.4285 | 1199904.8527
4 | 2599339.089 | 1199902.2778
5 | 2599305.269 | 1199966.5574
6 | 2599289.3998 | 1199948.3288
7 | 2599316.4551 | 1199958.7504
8 | 2599320.6964 | 1199878.6305
9 | 2599322.577 | 1199880.5535
10 | 2599314.9742 | 1199889.6544
11 | 2599252.9554 | 1199969.6771
12 | 2599250.8317 | 1199971.2783
13 | 2599255.0182 | 1199968.1204
14 | 2599237.8459 | 1199981.152
15 | 2599269.7097 | 1199961.5594
16 | 2599379.7987 | 1199786.8185
17 | 2599345.4727 | 1199789.7353
18 | 2599384.0129 | 1199788.6893
19 | 2599235.7298 | 1199982.7532
20 | 2599239.9163 | 1199979.5954
21 | 2599257.6216 | 1199911.4786
22 | 2599259.3423 | 1199913.5017
23 | 2599266.2231 | 1199909.1214
24 | 2599267.1971 | 1199958.2468
25 | 2599286.9446 | 1199960.5899
26 | 2599262.2756 | 1199930.8661
27 | 2599244.1731 | 1199938.2548
28 | 2599370.4507 | 1199791.2665
29 | 2599330.5296 | 1199838.1039
30 | 2599277.0046 | 1199934.0908
31 | 2599299.4821 | 1199902.4067
32 | 2599331.4542 | 1199886.5223
33 | 2599333.4788 | 1199883.865
34 | 2599343.2939 | 1199902.6628
35 | 2599302.8973 | 1199977.7795
36 | 2599262.4822 | 1199977.5719
37 | 2599446.2291 | 1199718.4301
38 | 2599449.4494 | 1199719.2858
39 | 2599428.9522 | 1199743.2609
40 | 2599318.4688 | 1199957.1002
41 | 2599288.0303 | 1199903.1451
42 | 2599408.6 | 1199799.7799
43 | 2599240.6645 | 1199934.3361
44 | 2599404.5171 | 1199800.0054
45 | 2599339.6348 | 1199875.7357
46 | 2599391.0697 | 1199882.8341
47 | 2599369.5821 | 1199869.221
48 | 2599427.8134 | 1199839.2767
49 | 2599437.0049 | 1199815.1385
50 | 2599501.9369 | 1199838.3666
51 | 2599430.2737 | 1199746.8473
52 | 2599420.1067 | 1199755.9738
53 | 2599320.6964 | 1199878.6305

## line_std_types
| c_nf_per_km | r_ohm_per_km | x_ohm_per_km | max_i_ka | type | q_mm2 | alpha | voltage_rating
NAYY 4x50 SE | 210 | 0.642 | 0.083 | 0.142 | cs | 50 | 0.00403 | LV
NAYY 4x120 SE | 264 | 0.225 | 0.08 | 0.242 | cs | 120 | 0.00403 | LV
NAYY 4x150 SE | 261 | 0.208 | 0.08 | 0.27 | cs | 150 | 0.00403 | LV
NA2XS2Y 1x95 RM/25 12/20 kV | 216 | 0.313 | 0.132 | 0.252 | cs | 95 | 0.00403 | MV
NA2XS2Y 1x185 RM/25 12/20 kV | 273 | 0.161 | 0.117 | 0.362 | cs | 185 | 0.00403 | MV
NA2XS2Y 1x240 RM/25 12/20 kV | 304 | 0.122 | 0.112 | 0.421 | cs | 240 | 0.00403 | MV
NA2XS2Y 1x95 RM/25 6/10 kV | 315 | 0.313 | 0.123 | 0.249 | cs | 95 | 0.00403 | MV
NA2XS2Y 1x185 RM/25 6/10 kV | 406 | 0.161 | 0.11 | 0.358 | cs | 185 | 0.00403 | MV
NA2XS2Y 1x240 RM/25 6/10 kV | 456 | 0.122 | 0.105 | 0.416 | cs | 240 | 0.00403 | MV
NA2XS2Y 1x150 RM/25 12/20 kV | 250 | 0.206 | 0.116 | 0.319 | cs | 150 | 0.00403 | MV
NA2XS2Y 1x120 RM/25 12/20 kV | 230 | 0.253 | 0.119 | 0.283 | cs | 120 | 0.00403 | MV
NA2XS2Y 1x70 RM/25 12/20 kV | 190 | 0.443 | 0.132 | 0.22 | cs | 70 | 0.00403 | MV
NA2XS2Y 1x150 RM/25 6/10 kV | 360 | 0.206 | 0.11 | 0.315 | cs | 150 | 0.00403 | MV
NA2XS2Y 1x120 RM/25 6/10 kV | 340 | 0.253 | 0.113 | 0.28 | cs | 120 | 0.00403 | MV
NA2XS2Y 1x70 RM/25 6/10 kV | 280 | 0.443 | 0.123 | 0.217 | cs | 70 | 0.00403 | MV
N2XS(FL)2Y 1x120 RM/35 64/110 kV | 112 | 0.153 | 0.166 | 0.366 | cs | 120 | 0.00393 | HV
N2XS(FL)2Y 1x185 RM/35 64/110 kV | 125 | 0.099 | 0.156 | 0.457 | cs | 185 | 0.00393 | HV
N2XS(FL)2Y 1x240 RM/35 64/110 kV | 135 | 0.075 | 0.149 | 0.526 | cs | 240 | 0.00393 | HV
N2XS(FL)2Y 1x300 RM/35 64/110 kV | 144 | 0.06 | 0.144 | 0.588 | cs | 300 | 0.00393 | HV
15-AL1/3-ST1A 0.4 | 11 | 1.8769 | 0.35 | 0.105 | ol | 16 | 0.00403 | LV
24-AL1/4-ST1A 0.4 | 11.25 | 1.2012 | 0.335 | 0.14 | ol | 24 | 0.00403 | LV
48-AL1/8-ST1A 0.4 | 12.2 | 0.5939 | 0.3 | 0.21 | ol | 48 | 0.00403 | LV
94-AL1/15-ST1A 0.4 | 13.2 | 0.306 | 0.29 | 0.35 | ol | 94 | 0.00403 | LV
34-AL1/6-ST1A 10.0 | 9.7 | 0.8342 | 0.36 | 0.17 | ol | 34 | 0.00403 | MV
48-AL1/8-ST1A 10.0 | 10.1 | 0.5939 | 0.35 | 0.21 | ol | 48 | 0.00403 | MV
70-AL1/11-ST1A 10.0 | 10.4 | 0.4132 | 0.339 | 0.29 | ol | 70 | 0.00403 | MV
94-AL1/15-ST1A 10.0 | 10.75 | 0.306 | 0.33 | 0.35 | ol | 94 | 0.00403 | MV
122-AL1/20-ST1A 10.0 | 11.1 | 0.2376 | 0.323 | 0.41 | ol | 122 | 0.00403 | MV
149-AL1/24-ST1A 10.0 | 11.25 | 0.194 | 0.315 | 0.47 | ol | 149 | 0.00403 | MV
34-AL1/6-ST1A 20.0 | 9.15 | 0.8342 | 0.382 | 0.17 | ol | 34 | 0.00403 | MV
48-AL1/8-ST1A 20.0 | 9.5 | 0.5939 | 0.372 | 0.21 | ol | 48 | 0.00403 | MV
70-AL1/11-ST1A 20.0 | 9.7 | 0.4132 | 0.36 | 0.29 | ol | 70 | 0.00403 | MV
94-AL1/15-ST1A 20.0 | 10 | 0.306 | 0.35 | 0.35 | ol | 94 | 0.00403 | MV
122-AL1/20-ST1A 20.0 | 10.3 | 0.2376 | 0.344 | 0.41 | ol | 122 | 0.00403 | MV
149-AL1/24-ST1A 20.0 | 10.5 | 0.194 | 0.337 | 0.47 | ol | 149 | 0.00403 | MV
184-AL1/30-ST1A 20.0 | 10.75 | 0.1571 | 0.33 | 0.535 | ol | 184 | 0.00403 | MV
243-AL1/39-ST1A 20.0 | 11 | 0.1188 | 0.32 | 0.645 | ol | 243 | 0.00403 | MV
48-AL1/8-ST1A 110.0 | 8 | 0.5939 | 0.46 | 0.21 | ol | 48 | 0.00403 | HV
70-AL1/11-ST1A 110.0 | 8.4 | 0.4132 | 0.45 | 0.29 | ol | 70 | 0.00403 | HV
94-AL1/15-ST1A 110.0 | 8.65 | 0.306 | 0.44 | 0.35 | ol | 94 | 0.00403 | HV
122-AL1/20-ST1A 110.0 | 8.5 | 0.2376 | 0.43 | 0.41 | ol | 122 | 0.00403 | HV
149-AL1/24-ST1A 110.0 | 8.75 | 0.194 | 0.41 | 0.47 | ol | 149 | 0.00403 | HV
184-AL1/30-ST1A 110.0 | 8.8 | 0.1571 | 0.4 | 0.535 | ol | 184 | 0.00403 | HV
243-AL1/39-ST1A 110.0 | 9 | 0.1188 | 0.39 | 0.645 | ol | 243 | 0.00403 | HV
305-AL1/39-ST1A 110.0 | 9.2 | 0.0949 | 0.38 | 0.74 | ol | 305 | 0.00403 | HV
490-AL1/64-ST1A 110.0 | 9.75 | 0.059 | 0.37 | 0.96 | ol | 490 | 0.00403 | HV
679-AL1/86-ST1A 110.0 | 9.95 | 0.042 | 0.36 | 1.15 | ol | 679 | 0.00403 | HV
490-AL1/64-ST1A 220.0 | 10 | 0.059 | 0.285 | 0.96 | ol | 490 | 0.00403 | HV
679-AL1/86-ST1A 220.0 | 11.7 | 0.042 | 0.275 | 1.15 | ol | 679 | 0.00403 | HV
490-AL1/64-ST1A 380.0 | 11 | 0.059 | 0.253 | 0.96 | ol | 490 | 0.00403 | HV
679-AL1/86-ST1A 380.0 | 14.6 | 0.042 | 0.25 | 1.15 | ol | 679 | 0.00403 | HV

## trafo_std_types
| i0_percent | pfe_kw | vkr_percent | sn_mva | vn_lv_kv | vn_hv_kv | vk_percent | shift_degree | vector_group | tap_side | tap_neutral | tap_min | tap_max | tap_step_degree | tap_step_percent | tap_phase_shifter
160 MVA 380/110 kV | 0.06 | 60 | 0.25 | 160 | 110 | 380 | 12.2 | 0 | Yy0 | hv | 0 | -9 | 9 | 0 | 1.5 | FALSE
100 MVA 220/110 kV | 0.06 | 55 | 0.26 | 100 | 110 | 220 | 12 | 0 | Yy0 | hv | 0 | -9 | 9 | 0 | 1.5 | FALSE
63 MVA 110/20 kV | 0.04 | 22 | 0.32 | 63 | 20 | 110 | 18 | 150 | YNd5 | hv | 0 | -9 | 9 | 0 | 1.5 | FALSE
40 MVA 110/20 kV | 0.05 | 18 | 0.34 | 40 | 20 | 110 | 16.2 | 150 | YNd5 | hv | 0 | -9 | 9 | 0 | 1.5 | FALSE
25 MVA 110/20 kV | 0.07 | 14 | 0.41 | 25 | 20 | 110 | 12 | 150 | YNd5 | hv | 0 | -9 | 9 | 0 | 1.5 | FALSE
63 MVA 110/10 kV | 0.04 | 22 | 0.32 | 63 | 10 | 110 | 18 | 150 | YNd5 | hv | 0 | -9 | 9 | 0 | 1.5 | FALSE
40 MVA 110/10 kV | 0.05 | 18 | 0.34 | 40 | 10 | 110 | 16.2 | 150 | YNd5 | hv | 0 | -9 | 9 | 0 | 1.5 | FALSE
25 MVA 110/10 kV | 0.07 | 14 | 0.41 | 25 | 10 | 110 | 12 | 150 | YNd5 | hv | 0 | -9 | 9 | 0 | 1.5 | FALSE
0.25 MVA 20/0.4 kV | 0.32 | 0.8 | 1.44 | 0.25 | 0.4 | 20 | 6 | 150 | Yzn5 | hv | 0 | -2 | 2 | 0 | 2.5 | FALSE
0.4 MVA 20/0.4 kV | 0.3375 | 1.35 | 1.425 | 0.4 | 0.4 | 20 | 6 | 150 | Dyn5 | hv | 0 | -2 | 2 | 0 | 2.5 | FALSE
0.63 MVA 20/0.4 kV | 0.2619 | 1.65 | 1.206 | 0.63 | 0.4 | 20 | 6 | 150 | Dyn5 | hv | 0 | -2 | 2 | 0 | 2.5 | FALSE
0.25 MVA 10/0.4 kV | 0.24 | 0.6 | 1.2 | 0.25 | 0.4 | 10 | 4 | 150 | Dyn5 | hv | 0 | -2 | 2 | 0 | 2.5 | FALSE
0.4 MVA 10/0.4 kV | 0.2375 | 0.95 | 1.325 | 0.4 | 0.4 | 10 | 4 | 150 | Dyn5 | hv | 0 | -2 | 2 | 0 | 2.5 | FALSE
0.63 MVA 10/0.4 kV | 0.1873 | 1.18 | 1.0794 | 0.63 | 0.4 | 10 | 4 | 150 | Dyn5 | hv | 0 | -2 | 2 | 0 | 2.5 | FALSE

## trafo3w_std_types
| sn_hv_mva | sn_mv_mva | sn_lv_mva | vn_hv_kv | vn_mv_kv | vn_lv_kv | vk_hv_percent | vk_mv_percent | vk_lv_percent | vkr_hv_percent | vkr_mv_percent | vkr_lv_percent | pfe_kw | i0_percent | shift_mv_degree | shift_lv_degree | vector_group | tap_side | tap_neutral | tap_min | tap_max | tap_step_percent
63/25/38 MVA 110/20/10 kV | 63 | 25 | 38 | 110 | 20 | 10 | 10.4 | 10.4 | 10.4 | 0.28 | 0.32 | 0.35 | 35 | 0.89 | 0 | 0 | YN0yn0yn0 | hv | 0 | -10 | 10 | 1.2
63/25/38 MVA 110/10/10 kV | 63 | 25 | 38 | 110 | 10 | 10 | 10.4 | 10.4 | 10.4 | 0.28 | 0.32 | 0.35 | 35 | 0.89 | 0 | 0 | YN0yn0yn0 | hv | 0 | -10 | 10 | 1.2

## fuse_std_types
| fuse_type | i_rated_a | t_avg | t_min | t_total | x_avg | x_min | x_total
HV 100A | HV 100A | 100 | 0 | [10.0, 3.64, 0.854, 0.281, 0.1, 0.0531, 0.022, 0.01] | [10.0, 4.267, 1.21, 0.403, 0.1, 0.058, 0.022, 0.01] | 0 | [300.0, 350.0, 450.0, 550.0, 700.0, 850.0, 1200.0, 1752.0] | [600.0, 700.0, 900.0, 1150.0, 1665.0, 2000.0, 3000.0, 4313.0]
HV 10A | HV 10A | 10 | 0 | [10.0, 1675.0, 0.344, 0.156, 0.1, 0.0417, 0.0171, 0.01] | [10.0, 1.3, 0.3, 0.155, 0.1, 0.0555, 0.023, 0.01] | 0 | [30.0, 32.0, 35.0, 37.0, 39.0, 50.0, 70.0, 88.0] | [60.0, 70.0, 80.0, 87.0, 94.0, 110.0, 150.0, 216.0]
HV 125A | HV 125A | 125 | 0 | [10.0, 1.82, 0.344, 0.1, 0.0467, 0.0269, 0.01] | [10.0, 2.478, 0.426, 0.1, 0.0427, 0.0211, 0.01] | 0 | [375.0, 500.0, 700.0, 925.0, 1200.0, 1500.0, 2341.0] | [750.0, 1000.0, 1500.0, 2200.0, 3000.0, 4000.0, 5765.0]
HV 160A | HV 160A | 160 | 0 | [10.0, 4.15, 1.03, 0.198, 0.1, 0.051, 0.0172, 0.01] | [10.0, 2.3, 0.734, 0.274, 0.1, 0.046, 0.0177, 0.01] | 0 | [480.0, 550.0, 700.0, 1000.0, 1260.0, 1600.0, 2500.0, 3227.0] | [960.0, 1300.0, 1700.0, 2200.0, 2996.0, 4000.0, 6000.0, 7946.0]
HV 16A | HV 16A | 16 | 0 | [10.0, 0.352, 0.164, 0.1, 0.0649, 0.0342, 0.01] | [10.0, 2.34, 0.722, 0.181, 0.1, 0.055, 0.0296, 0.01] | 0 | [48.0, 60.0, 65.0, 71.0, 80.0, 100.0, 162.0] | [96.0, 110.0, 125.0, 150.0, 168.0, 200.0, 250.0, 398.0]
HV 200A | HV 200A | 200 | 0 | [10.0, 4.267, 1.21, 0.403, 0.1, 0.058, 0.022, 0.01] | [10.0, 3.73, 1.654, 0.328, 0.1, 0.0531, 0.019, 0.01] | 0 | [600.0, 700.0, 900.0, 1150.0, 1665.0, 2000.0, 3000.0, 4313.0] | [1200.0, 1500.0, 1800.0, 2700.0, 3960.0, 5000.0, 7500.0, 10620.0]
HV 20A | HV 20A | 20 | 0 | [10.0, 1.3, 0.3, 0.155, 0.1, 0.0555, 0.023, 0.01] | [10.0, 1.3, 0.161, 0.1, 0.0611, 0.0399, 0.0141, 0.01] | 0 | [60.0, 70.0, 80.0, 87.0, 94.0, 110.0, 150.0, 216.0] | [120.0, 150.0, 200.0, 223.0, 260.0, 300.0, 450.0, 532.0]
HV 25A | HV 25A | 25 | 0 | [10.0, 2.512, 0.833, 0.299, 0.1, 0.0372, 0.0223, 0.01] | [10.0, 3.125, 0.597, 0.198, 0.1, 0.0378, 0.022, 0.01] | 0 | [75.0, 82.0, 90.0, 100.0, 124.0, 170.0, 200.0, 289.0] | [150.0, 170.0, 210.0, 250.0, 294.0, 400.0, 500.0, 711.0]
HV 31.5A | HV 31.5A | 31.5 | 0 | [10.0, 2.34, 0.722, 0.181, 0.1, 0.055, 0.0296, 0.01] | [10.0, 2.84, 0.368, 0.164, 0.1, 0.0621, 0.0378, 0.0195, 0.01] | 0 | [95.0, 110.0, 125.0, 150.0, 165.0, 200.0, 250.0, 390.0] | [189.0, 220.0, 300.0, 350.0, 393.0, 450.0, 530.0, 700.0, 960.0]
HV 40A | HV 40A | 40 | 0 | [10.0, 1.3, 0.161, 0.1, 0.0611, 0.0399, 0.0141, 0.01] | [10.0, 2.05, 0.369, 0.198, 0.1, 0.051, 0.0298, 0.01] | 0 | [120.0, 150.0, 200.0, 223.0, 260.0, 300.0, 450.0, 532.0] | [240.0, 300.0, 400.0, 450.0, 530.0, 650.0, 800.0, 1311.0]
HV 50A | HV 50A | 50 | 0 | [10.0, 3.215, 0.597, 0.198, 0.1, 0.0378, 0.022, 0.01] | [10.0, 3.64, 0.854, 0.281, 0.1, 0.0531, 0.022, 0.01] | 0 | [150.0, 170.0, 210.0, 250.0, 294.0, 400.0, 500.0, 711.0] | [300.0, 350.0, 450.0, 550.0, 700.0, 850.0, 1200.0, 1752.0]
HV 6.3A | HV 6.3A | 6.3 | 0 | [10.0, 1.39, 0.344, 0.168, 0.1, 0.056, 0.0263, 0.01] | [10.0, 1.711, 0.516, 0.198, 0.1, 0.0634, 0.0303, 0.01] | 0 | [19.0, 19.5, 20.4, 20.8, 22.0, 25.0, 32.0, 48.0] | [38.0, 40.0, 43.0, 48.0, 53.0, 60.0, 75.0, 118.0]
HV 63A | HV 63A | 63 | 0 | [10.0, 2.84, 0.368, 0.164, 0.1, 0.0621, 0.0378, 0.0195, 0.01] | [10.0, 1.82, 0.344, 0.1, 0.0467, 0.0269, 0.01] | 0 | [189.0, 220.0, 300.0, 350.0, 393.0, 450.0, 530.0, 700.0, 961.0] | [378.0, 500.0, 700.0, 934.0, 1200.0, 1500.0, 2366.0]
HV 80A | HV 80A | 80 | 0 | [10.0, 2.05, 0.369, 0.198, 0.1, 0.051, 0.0298, 0.01] | [10.0, 4.15, 1.03, 0.198, 0.1, 0.051, 0.0172, 0.01] | 0 | [240.0, 300.0, 400.0, 450.0, 530.0, 650.0, 800.0, 1311.0] | [480.0, 550.0, 700.0, 1000.0, 1260.0, 1600.0, 2500.0, 3227.0]
Siemens NH-1-100 | Siemens NH-1-100 | 100 | [5400.0, 2000.0, 400.0, 20.0, 1.0, 0.2, 0.012, 0.004] | 0 | 0 | [150.0, 190.0, 250.0, 430.0, 900.0, 1250.0, 2700.0, 3600.0] | 0 | 0
Siemens NH-1-125 | Siemens NH-1-125 | 125 | [4800.0, 120.0, 7.0, 0.1, 0.004] | 0 | 0 | [180.0, 400.0, 740.0, 2000.0, 4250.0] | 0 | 0
Siemens NH-1-16 | Siemens NH-1-16 | 16 | [4000.0, 400.0, 2.0, 0.1, 0.04, 0.01] | 0 | 0 | [26.0, 35.0, 75.0, 150.0, 200.0, 300.0] | 0 | 0
Siemens NH-1-160 | Siemens NH-1-160 | 160 | [4800.0, 120.0, 7.0, 0.1, 0.004] | 0 | 0 | [210.0, 500.0, 900.0, 2300.0, 5000.0] | 0 | 0
Siemens NH-1-25 | Siemens NH-1-25 | 25 | [4000.0, 1000.0, 10.0, 0.2, 0.02, 0.01] | 0 | 0 | [40.0, 50.0, 100.0, 210.0, 400.0, 500.0] | 0 | 0
Siemens NH-1-50 | Siemens NH-1-50 | 50 | [4000.0, 40.0, 4.0, 1.0, 0.02, 0.01] | 0 | 0 | [86.0, 200.0, 300.0, 400.0, 1000.0, 1280.0] | 0 | 0
Siemens NH-1-63 | Siemens NH-1-63 | 63 | [4000.0, 100.0, 10.0, 2.0, 0.04, 0.01] | 0 | 0 | [100.0, 200.0, 300.0, 400.0, 1000.0, 1500.0] | 0 | 0
Siemens NH-1-80 | Siemens NH-1-80 | 80 | [4800.0, 120.0, 7.0, 0.1, 0.01] | 0 | 0 | [150.58, 250.0, 450.0, 1150.0, 2470.0] | 0 | 0
Siemens NH-2-1000 | Siemens NH-2-1000 | 1000 | [4800.0, 120.0, 7.0, 0.1, 0.004] | 0 | 0 | [1900.0, 3500.0, 8400.0, 24000.0, 52000.0] | 0 | 0
Siemens NH-2-200 | Siemens NH-2-200 | 200 | [4800.0, 120.0, 7.0, 0.1, 0.004] | 0 | 0 | [280.0, 650.0, 1200.0, 3000.0, 7000.0] | 0 | 0
Siemens NH-2-224 | Siemens NH-2-224 | 224 | [4800.0, 120.0, 7.0, 0.2, 0.04, 0.004] | 0 | 0 | [400.0, 750.0, 1453.0, 3025.0, 4315.0, 7600.0] | 0 | 0
Siemens NH-2-250 | Siemens NH-2-250 | 250 | [4800.0, 120.0, 7.0, 0.1, 0.004] | 0 | 0 | [450.0, 800.0, 1650.0, 4000.0, 8500.0] | 0 | 0
Siemens NH-2-315 | Siemens NH-2-315 | 315 | [4800.0, 120.0, 7.0, 0.1, 0.004] | 0 | 0 | [550.0, 920.0, 1900.0, 5000.0, 11000.0] | 0 | 0
Siemens NH-2-355 | Siemens NH-2-355 | 355 | [4800.0, 120.0, 6.0, 0.1, 0.004] | 0 | 0 | [650.0, 1116.27, 2350.0, 5840.0, 12790.0] | 0 | 0
Siemens NH-2-400 | Siemens NH-2-400 | 400 | [4800.0, 120.0, 7.0, 0.1, 0.004] | 0 | 0 | [720.0, 1350.0, 2800.0, 6500.0, 15000.0] | 0 | 0
Siemens NH-2-425 | Siemens NH-2-425 | 425 | [4800.0, 120.0, 7.0, 0.1, 0.004] | 0 | 0 | [850.0, 1500.0, 3050.0, 7500.0, 16500.0] | 0 | 0
Siemens NH-2-630 | Siemens NH-2-630 | 630 | [4800.0, 120.0, 7.0, 0.1, 0.004] | 0 | 0 | [1200.0, 2000.0, 4800.0, 12000.0, 26000.0] | 0 | 0

## dtypes
| element | column | dtype
0 | bus | name | object
1 | bus | vn_kv | float64
2 | bus | type | object
3 | bus | zone | object
4 | bus | in_service | bool
5 | load | name | object
6 | load | bus | uint32
7 | load | p_mw | float64
8 | load | q_mvar | float64
9 | load | const_z_percent | float64
10 | load | const_i_percent | float64
11 | load | sn_mva | float64
12 | load | scaling | float64
13 | load | in_service | bool
14 | load | type | object
15 | ext_grid | name | object
16 | ext_grid | bus | uint32
17 | ext_grid | vm_pu | float64
18 | ext_grid | va_degree | float64
19 | ext_grid | slack_weight | float64
20 | ext_grid | in_service | bool
21 | line | name | object
22 | line | std_type | object
23 | line | from_bus | uint32
24 | line | to_bus | uint32
25 | line | length_km | float64
26 | line | r_ohm_per_km | float64
27 | line | x_ohm_per_km | float64
28 | line | c_nf_per_km | float64
29 | line | g_us_per_km | float64
30 | line | max_i_ka | float64
31 | line | df | float64
32 | line | parallel | uint32
33 | line | type | object
34 | line | in_service | bool
35 | trafo | name | object
36 | trafo | std_type | object
37 | trafo | hv_bus | uint32
38 | trafo | lv_bus | uint32
39 | trafo | sn_mva | float64
40 | trafo | vn_hv_kv | float64
41 | trafo | vn_lv_kv | float64
42 | trafo | vk_percent | float64
43 | trafo | vkr_percent | float64
44 | trafo | pfe_kw | float64
45 | trafo | i0_percent | float64
46 | trafo | shift_degree | float64
47 | trafo | tap_side | object
48 | trafo | tap_neutral | int32
49 | trafo | tap_min | int32
50 | trafo | tap_max | int32
51 | trafo | tap_step_percent | float64
52 | trafo | tap_step_degree | float64
53 | trafo | tap_pos | int32
54 | trafo | tap_phase_shifter | bool
55 | trafo | parallel | uint32
56 | trafo | df | float64
57 | trafo | in_service | bool
58 | line_geodata | coords | object
59 | bus_geodata | x | float64
60 | bus_geodata | y | float64
61 | bus_geodata | coords | object

## parameters
| version | format_version | converged | OPF_converged | name | f_hz | sn_mva
0 | 2.14.6 | 2.14.0 | FALSE | FALSE |  | 50 | 1