## bus
| name | vn_kv | type | zone | in_service
0 | bus_LV_351-359_0_6_node_0 | 0.4 | n |  | TRUE
1 | bus_LV_351-359_0_6_node_1 | 0.4 | n |  | TRUE
2 | bus_LV_351-359_0_6_node_2 | 0.4 | n |  | TRUE
3 | bus_LV_351-359_0_6_node_4 | 0.4 | n |  | TRUE
4 | bus_LV_351-359_0_6_node_5 | 0.4 | n |  | TRUE
5 | bus_LV_351-359_0_6_node_7 | 0.4 | n |  | TRUE
6 | bus_LV_351-359_0_6_node_3 | 0.4 | n |  | TRUE
7 | bus_LV_351-359_0_6_node_28 | 0.4 | n |  | TRUE
8 | bus_LV_351-359_0_6_node_20 | 0.4 | n |  | TRUE
9 | bus_LV_351-359_0_6_node_64 | 0.4 | n |  | TRUE
10 | bus_LV_351-359_0_6_node_62 | 0.4 | n |  | TRUE
11 | bus_LV_351-359_0_6_node_26 | 0.4 | n |  | TRUE
12 | bus_LV_351-359_0_6_node_6 | 0.4 | n |  | TRUE
13 | bus_LV_351-359_0_6_node_63 | 0.4 | n |  | TRUE
14 | bus_LV_351-359_0_6_node_68 | 0.4 | n |  | TRUE
15 | bus_LV_351-359_0_6_node_15 | 0.4 | n |  | TRUE
16 | bus_LV_351-359_0_6_node_18 | 0.4 | n |  | TRUE
17 | bus_LV_351-359_0_6_node_19 | 0.4 | n |  | TRUE
18 | bus_LV_351-359_0_6_node_65 | 0.4 | n |  | TRUE
19 | bus_LV_351-359_0_6_node_24 | 0.4 | n |  | TRUE
20 | bus_LV_351-359_0_6_node_33 | 0.4 | n |  | TRUE
21 | bus_LV_351-359_0_6_node_72 | 0.4 | n |  | TRUE
22 | bus_LV_351-359_0_6_node_73 | 0.4 | n |  | TRUE
23 | bus_LV_351-359_0_6_node_34 | 0.4 | n |  | TRUE
24 | bus_LV_351-359_0_6_node_71 | 0.4 | n |  | TRUE
25 | bus_LV_351-359_0_6_node_80 | 0.4 | n |  | TRUE
26 | bus_LV_351-359_0_6_node_40 | 0.4 | n |  | TRUE
27 | bus_LV_351-359_0_6_node_41 | 0.4 | n |  | TRUE
28 | bus_LV_351-359_0_6_node_79 | 0.4 | n |  | TRUE
29 | bus_LV_351-359_0_6_node_13 | 0.4 | n |  | TRUE
30 | bus_LV_351-359_0_6_node_84 | 0.4 | n |  | TRUE
31 | bus_LV_351-359_0_6_node_43 | 0.4 | n |  | TRUE
32 | bus_LV_351-359_0_6_node_35 | 0.4 | n |  | TRUE
33 | bus_LV_351-359_0_6_node_25 | 0.4 | n |  | TRUE
34 | bus_LV_351-359_0_6_node_27 | 0.4 | n |  | TRUE
35 | bus_LV_351-359_0_6_node_23 | 0.4 | n |  | TRUE
36 | bus_LV_351-359_0_6_node_29 | 0.4 | n |  | TRUE
37 | bus_LV_351-359_0_6_node_31 | 0.4 | n |  | TRUE
38 | bus_LV_351-359_0_6_node_47 | 0.4 | n |  | TRUE
39 | bus_LV_351-359_0_6_node_37 | 0.4 | n |  | TRUE
40 | bus_LV_351-359_0_6_node_67 | 0.4 | n |  | TRUE
41 | bus_LV_351-359_0_6_node_46 | 0.4 | n |  | TRUE
42 | bus_LV_351-359_0_6_node_48 | 0.4 | n |  | TRUE
43 | bus_LV_351-359_0_6_node_38 | 0.4 | n |  | TRUE
44 | bus_LV_351-359_0_6_node_50 | 0.4 | n |  | TRUE
45 | bus_LV_351-359_0_6_node_53 | 0.4 | n |  | TRUE
46 | bus_LV_351-359_0_6_node_42 | 0.4 | n |  | TRUE
47 | bus_LV_351-359_0_6_node_56 | 0.4 | n |  | TRUE
48 | bus_LV_351-359_0_6_node_55 | 0.4 | n |  | TRUE
49 | bus_LV_351-359_0_6_node_45 | 0.4 | n |  | TRUE
50 | bus_LV_351-359_0_6_node_51 | 0.4 | n |  | TRUE
51 | bus_LV_351-359_0_6_node_49 | 0.4 | n |  | TRUE
52 | bus_LV_351-359_0_6_node_16 | 0.4 | n |  | TRUE
53 | bus_LV_351-359_0_6_node_8 | 0.4 | n |  | TRUE
54 | bus_LV_351-359_0_6_node_9 | 0.4 | n |  | TRUE
55 | bus_LV_351-359_0_6_node_10 | 0.4 | n |  | TRUE
56 | bus_LV_351-359_0_6_node_11 | 0.4 | n |  | TRUE
57 | bus_LV_351-359_0_6_node_12 | 0.4 | n |  | TRUE
58 | bus_LV_351-359_0_6_node_74 | 0.4 | n |  | TRUE
59 | bus_LV_351-359_0_6_node_60 | 0.4 | n |  | TRUE
60 | bus_LV_351-359_0_6_node_75 | 0.4 | n |  | TRUE
61 | bus_LV_351-359_0_6_node_57 | 0.4 | n |  | TRUE
62 | bus_LV_351-359_0_6_node_58 | 0.4 | n |  | TRUE
63 | bus_LV_351-359_0_6_node_17 | 0.4 | n |  | TRUE
64 | bus_LV_351-359_0_6_node_21 | 0.4 | n |  | TRUE
65 | bus_LV_351-359_0_6_node_22 | 0.4 | n |  | TRUE
66 | bus_LV_351-359_0_6_node_69 | 0.4 | n |  | TRUE
67 | bus_LV_351-359_0_6_node_70 | 0.4 | n |  | TRUE
68 | bus_LV_351-359_0_6_node_66 | 0.4 | n |  | TRUE
69 | bus_LV_351-359_0_6_node_81 | 0.4 | n |  | TRUE
70 | bus_LV_351-359_0_6_node_52 | 0.4 | n |  | TRUE
71 | bus_LV_351-359_0_6_node_54 | 0.4 | n |  | TRUE
72 | bus_LV_351-359_0_6_node_78 | 0.4 | n |  | TRUE
73 | bus_LV_351-359_0_6_node_83 | 0.4 | n |  | TRUE
74 | bus_LV_351-359_0_6_node_61 | 0.4 | n |  | TRUE
75 | bus_LV_351-359_0_6_node_59 | 0.4 | n |  | TRUE
76 | bus_LV_351-359_0_6_node_76 | 0.4 | n |  | TRUE
77 | bus_LV_351-359_0_6_node_77 | 0.4 | n |  | TRUE
78 | bus_LV_351-359_0_6_node_82 | 0.4 | n |  | TRUE
79 | bus_MV_603_0_node_172 | 20 | n |  | TRUE

## load
| name | bus | p_mw | q_mvar | const_z_percent | const_i_percent | sn_mva | scaling | in_service | type
0 | LV_351-359_0_6_load_0 | 0 | 0.010983 | 0.0027527 | 0 | 0 |  | 1 | TRUE | wye
1 | LV_351-359_0_6_load_1 | 1 | 0.0071992 | 0.0018043 | 0 | 0 |  | 1 | TRUE | wye
2 | LV_351-359_0_6_load_5 | 4 | 0.0071839 | 0.0018004 | 0 | 0 |  | 1 | TRUE | wye
3 | LV_351-359_0_6_load_20 | 8 | 0.0070226 | 0.00176 | 0 | 0 |  | 1 | TRUE | wye
4 | LV_351-359_0_6_load_64 | 9 | 0.0058829 | 0.0014744 | 0 | 0 |  | 1 | TRUE | wye
5 | LV_351-359_0_6_load_62 | 10 | 0.0061764 | 0.001548 | 0 | 0 |  | 1 | TRUE | wye
6 | LV_351-359_0_6_load_68 | 14 | 0.010671 | 0.0026744 | 0 | 0 |  | 1 | TRUE | wye
7 | LV_351-359_0_6_load_15 | 15 | 0.041901 | 0.010501 | 0 | 0 |  | 1 | TRUE | wye
8 | LV_351-359_0_6_load_18 | 16 | 0.013564 | 0.0033995 | 0 | 0 |  | 1 | TRUE | wye
9 | LV_351-359_0_6_load_19 | 17 | 0.0044441 | 0.0011138 | 0 | 0 |  | 1 | TRUE | wye
10 | LV_351-359_0_6_load_65 | 18 | 0.0077674 | 0.0019467 | 0 | 0 |  | 1 | TRUE | wye
11 | LV_351-359_0_6_load_24 | 19 | 0.018838 | 0.0047212 | 0 | 0 |  | 1 | TRUE | wye
12 | LV_351-359_0_6_load_73 | 22 | 0.043909 | 0.011005 | 0 | 0 |  | 1 | TRUE | wye
13 | LV_351-359_0_6_load_80 | 25 | 0.0087935 | 0.0022038 | 0 | 0 |  | 1 | TRUE | wye
14 | LV_351-359_0_6_load_79 | 28 | 0.0049817 | 0.0012485 | 0 | 0 |  | 1 | TRUE | wye
15 | LV_351-359_0_6_load_84 | 30 | 0.0067184 | 0.0016838 | 0 | 0 |  | 1 | TRUE | wye
16 | LV_351-359_0_6_load_27 | 34 | 0.0088655 | 0.0022219 | 0 | 0 |  | 1 | TRUE | wye
17 | LV_351-359_0_6_load_23 | 35 | 0.0032909 | 0.00082479 | 0 | 0 |  | 1 | TRUE | wye
18 | LV_351-359_0_6_load_47 | 38 | 0.047741 | 0.011965 | 0 | 0 |  | 1 | TRUE | wye
19 | LV_351-359_0_6_load_67 | 40 | 0.001896 | 0.00047519 | 0 | 0 |  | 1 | TRUE | wye
20 | LV_351-359_0_6_load_46 | 41 | 0.0084804 | 0.0021254 | 0 | 0 |  | 1 | TRUE | wye
21 | LV_351-359_0_6_load_48 | 42 | 0.0044692 | 0.0011201 | 0 | 0 |  | 1 | TRUE | wye
22 | LV_351-359_0_6_load_53 | 45 | 0.014477 | 0.0036283 | 0 | 0 |  | 1 | TRUE | wye
23 | LV_351-359_0_6_load_56 | 47 | 0.01235 | 0.0030953 | 0 | 0 |  | 1 | TRUE | wye
24 | LV_351-359_0_6_load_55 | 48 | 0.0096478 | 0.002418 | 0 | 0 |  | 1 | TRUE | wye
25 | LV_351-359_0_6_load_51 | 50 | 0.0066487 | 0.0016663 | 0 | 0 |  | 1 | TRUE | wye
26 | LV_351-359_0_6_load_49 | 51 | 0.0088267 | 0.0022122 | 0 | 0 |  | 1 | TRUE | wye
27 | LV_351-359_0_6_load_16 | 52 | 0.0061498 | 0.0015413 | 0 | 0 |  | 1 | TRUE | wye
28 | LV_351-359_0_6_load_8 | 53 | 0.0069622 | 0.0017449 | 0 | 0 |  | 1 | TRUE | wye
29 | LV_351-359_0_6_load_9 | 54 | 0.0051468 | 0.0012899 | 0 | 0 |  | 1 | TRUE | wye
30 | LV_351-359_0_6_load_11 | 56 | 0.0053113 | 0.0013311 | 0 | 0 |  | 1 | TRUE | wye
31 | LV_351-359_0_6_load_12 | 57 | 0.0065725 | 0.0016472 | 0 | 0 |  | 1 | TRUE | wye
32 | LV_351-359_0_6_load_74 | 58 | 0.0057852 | 0.0014499 | 0 | 0 |  | 1 | TRUE | wye
33 | LV_351-359_0_6_load_75 | 60 | 0.0050229 | 0.0012588 | 0 | 0 |  | 1 | TRUE | wye
34 | LV_351-359_0_6_load_57 | 61 | 0.017852 | 0.0044742 | 0 | 0 |  | 1 | TRUE | wye
35 | LV_351-359_0_6_load_58 | 62 | 0.012389 | 0.0031049 | 0 | 0 |  | 1 | TRUE | wye
36 | LV_351-359_0_6_load_17 | 63 | 0.0075116 | 0.0018826 | 0 | 0 |  | 1 | TRUE | wye
37 | LV_351-359_0_6_load_21 | 64 | 0.0047805 | 0.0011981 | 0 | 0 |  | 1 | TRUE | wye
38 | LV_351-359_0_6_load_22 | 65 | 0.0044416 | 0.0011132 | 0 | 0 |  | 1 | TRUE | wye
39 | LV_351-359_0_6_load_69 | 66 | 0.023792 | 0.0059628 | 0 | 0 |  | 1 | TRUE | wye
40 | LV_351-359_0_6_load_70 | 67 | 0.032345 | 0.0081064 | 0 | 0 |  | 1 | TRUE | wye
41 | LV_351-359_0_6_load_66 | 68 | 0.0077184 | 0.0019344 | 0 | 0 |  | 1 | TRUE | wye
42 | LV_351-359_0_6_load_81 | 69 | 0.0067376 | 0.0016886 | 0 | 0 |  | 1 | TRUE | wye
43 | LV_351-359_0_6_load_52 | 70 | 0.020078 | 0.005032 | 0 | 0 |  | 1 | TRUE | wye
44 | LV_351-359_0_6_load_54 | 71 | 0.013822 | 0.0034642 | 0 | 0 |  | 1 | TRUE | wye
45 | LV_351-359_0_6_load_78 | 72 | 0.0044478 | 0.0011147 | 0 | 0 |  | 1 | TRUE | wye
46 | LV_351-359_0_6_load_83 | 73 | 0.0086283 | 0.0021625 | 0 | 0 |  | 1 | TRUE | wye
47 | LV_351-359_0_6_load_61 | 74 | 0.0093863 | 0.0023524 | 0 | 0 |  | 1 | TRUE | wye
48 | LV_351-359_0_6_load_59 | 75 | 0.0094195 | 0.0023608 | 0 | 0 |  | 1 | TRUE | wye
49 | LV_351-359_0_6_load_76 | 76 | 0.0044498 | 0.0011152 | 0 | 0 |  | 1 | TRUE | wye
50 | LV_351-359_0_6_load_77 | 77 | 0.00472 | 0.0011829 | 0 | 0 |  | 1 | TRUE | wye
51 | LV_351-359_0_6_load_82 | 78 | 0.0067368 | 0.0016884 | 0 | 0 |  | 1 | TRUE | wye

## ext_grid
| name | bus | vm_pu | va_degree | slack_weight | in_service
0 |  | 24 | 1 | 0 | 1 | TRUE

## line
| name | std_type | from_bus | to_bus | length_km | r_ohm_per_km | x_ohm_per_km | c_nf_per_km | g_us_per_km | max_i_ka | df | parallel | type | in_service
0 | LV_351-359_0_6_line_0 |  | 0 | 1 | 0.010861 | 0.125 | 0.08 | 261 | 0 | 0.364 | 1 | 1 | cs | TRUE
1 | LV_351-359_0_6_line_1 |  | 0 | 2 | 0.015164 | 0.125 | 0.08 | 261 | 0 | 0.364 | 1 | 1 | cs | TRUE
2 | LV_351-359_0_6_line_2 |  | 2 | 3 | 0.005252 | 0.125 | 0.08 | 261 | 0 | 0.364 | 1 | 1 | cs | TRUE
3 | LV_351-359_0_6_line_3 |  | 2 | 4 | 0.027409 | 0.125 | 0.08 | 261 | 0 | 0.364 | 1 | 1 | cs | TRUE
4 | LV_351-359_0_6_line_4 |  | 2 | 5 | 0.013084 | 0.125 | 0.08 | 261 | 0 | 0.364 | 1 | 2 | cs | TRUE
5 | LV_351-359_0_6_line_5 |  | 3 | 9 | 0.013944 | 0.125 | 0.08 | 261 | 0 | 0.364 | 1 | 1 | cs | TRUE
6 | LV_351-359_0_6_line_6 |  | 3 | 10 | 0.0048967 | 0.125 | 0.08 | 261 | 0 | 0.364 | 1 | 1 | cs | TRUE
7 | LV_351-359_0_6_line_7 |  | 4 | 11 | 0.02911 | 0.125 | 0.08 | 261 | 0 | 0.364 | 1 | 1 | cs | TRUE
8 | LV_351-359_0_6_line_8 |  | 5 | 15 | 0.018634 | 0.125 | 0.08 | 261 | 0 | 0.364 | 1 | 3 | cs | TRUE
9 | LV_351-359_0_6_line_9 |  | 6 | 7 | 0.002861 | 0.125 | 0.08 | 261 | 0 | 0.364 | 1 | 1 | cs | TRUE
10 | LV_351-359_0_6_line_10 |  | 6 | 8 | 0.0086666 | 0.125 | 0.08 | 261 | 0 | 0.364 | 1 | 1 | cs | TRUE
11 | LV_351-359_0_6_line_11 |  | 7 | 16 | 0.01575 | 0.125 | 0.08 | 261 | 0 | 0.364 | 1 | 1 | cs | TRUE
12 | LV_351-359_0_6_line_12 |  | 8 | 17 | 0.0097463 | 0.125 | 0.08 | 261 | 0 | 0.364 | 1 | 1 | cs | TRUE
13 | LV_351-359_0_6_line_13 |  | 9 | 18 | 0.0090823 | 0.125 | 0.08 | 261 | 0 | 0.364 | 1 | 1 | cs | TRUE
14 | LV_351-359_0_6_line_14 |  | 10 | 13 | 0.020636 | 0.125 | 0.08 | 261 | 0 | 0.364 | 1 | 1 | cs | TRUE
15 | LV_351-359_0_6_line_15 |  | 11 | 19 | 0.014184 | 0.125 | 0.08 | 261 | 0 | 0.364 | 1 | 1 | cs | TRUE
16 | LV_351-359_0_6_line_16 |  | 12 | 13 | 0.006756 | 0.125 | 0.08 | 261 | 0 | 0.364 | 1 | 1 | cs | TRUE
17 | LV_351-359_0_6_line_17 |  | 12 | 14 | 0.046655 | 0.125 | 0.08 | 261 | 0 | 0.364 | 1 | 1 | cs | TRUE
18 | LV_351-359_0_6_line_18 |  | 14 | 40 | 0.012799 | 0.125 | 0.08 | 261 | 0 | 0.364 | 1 | 1 | cs | TRUE
19 | LV_351-359_0_6_line_19 |  | 15 | 52 | 0.00037221 | 0.125 | 0.08 | 261 | 0 | 0.364 | 1 | 3 | cs | TRUE
20 | LV_351-359_0_6_line_20 |  | 17 | 64 | 0.0076682 | 0.125 | 0.08 | 261 | 0 | 0.364 | 1 | 1 | cs | TRUE
21 | LV_351-359_0_6_line_21 |  | 18 | 68 | 0.010212 | 0.125 | 0.08 | 261 | 0 | 0.364 | 1 | 1 | cs | TRUE
22 | LV_351-359_0_6_line_22 |  | 19 | 35 | 0.016628 | 0.125 | 0.08 | 261 | 0 | 0.364 | 1 | 1 | cs | TRUE
23 | LV_351-359_0_6_line_23 |  | 20 | 21 | 0.006668 | 0.125 | 0.08 | 261 | 0 | 0.364 | 1 | 3 | cs | TRUE
24 | LV_351-359_0_6_line_24 |  | 20 | 22 | 0.0095666 | 0.125 | 0.08 | 261 | 0 | 0.364 | 1 | 3 | cs | TRUE
25 | LV_351-359_0_6_line_25 |  | 21 | 67 | 0.016729 | 0.125 | 0.08 | 261 | 0 | 0.364 | 1 | 3 | cs | TRUE
26 | LV_351-359_0_6_line_26 |  | 22 | 31 | 0.01983 | 0.125 | 0.08 | 261 | 0 | 0.364 | 1 | 3 | cs | TRUE
27 | LV_351-359_0_6_line_27 |  | 23 | 24 | 0.066046 | 0.125 | 0.08 | 261 | 0 | 0.364 | 1 | 3 | cs | TRUE
28 | LV_351-359_0_6_line_28 |  | 23 | 25 | 0.025121 | 0.125 | 0.08 | 261 | 0 | 0.364 | 1 | 3 | cs | TRUE
29 | LV_351-359_0_6_line_29 |  | 24 | 66 | 0.0052205 | 0.125 | 0.08 | 261 | 0 | 0.364 | 1 | 3 | cs | TRUE
30 | LV_351-359_0_6_line_30 |  | 25 | 69 | 0.011457 | 0.125 | 0.08 | 261 | 0 | 0.364 | 1 | 3 | cs | TRUE
31 | LV_351-359_0_6_line_31 |  | 26 | 27 | 0.04075 | 0.125 | 0.08 | 261 | 0 | 0.364 | 1 | 2 | cs | TRUE
32 | LV_351-359_0_6_line_32 |  | 26 | 28 | 0.010324 | 0.125 | 0.08 | 261 | 0 | 0.364 | 1 | 1 | cs | TRUE
33 | LV_351-359_0_6_line_33 |  | 26 | 29 | 0.003493 | 0.125 | 0.08 | 261 | 0 | 0.364 | 1 | 1 | cs | TRUE
34 | LV_351-359_0_6_line_34 |  | 27 | 30 | 0.0089254 | 0.125 | 0.08 | 261 | 0 | 0.364 | 1 | 3 | cs | TRUE
35 | LV_351-359_0_6_line_35 |  | 28 | 72 | 0.0083973 | 0.125 | 0.08 | 261 | 0 | 0.364 | 1 | 1 | cs | TRUE
36 | LV_351-359_0_6_line_36 |  | 29 | 48 | 0.023329 | 0.125 | 0.08 | 261 | 0 | 0.364 | 1 | 1 | cs | TRUE
37 | LV_351-359_0_6_line_37 |  | 30 | 73 | 0.011317 | 0.125 | 0.08 | 261 | 0 | 0.364 | 1 | 3 | cs | TRUE
38 | LV_351-359_0_6_line_38 |  | 31 | 32 | 0.03049 | 0.125 | 0.08 | 261 | 0 | 0.364 | 1 | 3 | cs | TRUE
39 | LV_351-359_0_6_line_39 |  | 32 | 41 | 0.014206 | 0.125 | 0.08 | 261 | 0 | 0.364 | 1 | 3 | cs | TRUE
40 | LV_351-359_0_6_line_40 |  | 33 | 34 | 0.011374 | 0.125 | 0.08 | 261 | 0 | 0.364 | 1 | 1 | cs | TRUE
41 | LV_351-359_0_6_line_41 |  | 33 | 35 | 0.026072 | 0.125 | 0.08 | 261 | 0 | 0.364 | 1 | 1 | cs | TRUE
42 | LV_351-359_0_6_line_42 |  | 34 | 65 | 0.011129 | 0.125 | 0.08 | 261 | 0 | 0.364 | 1 | 1 | cs | TRUE
43 | LV_351-359_0_6_line_43 |  | 36 | 37 | 0.095857 | 0.125 | 0.08 | 261 | 0 | 0.364 | 1 | 1 | cs | TRUE
44 | LV_351-359_0_6_line_44 |  | 36 | 38 | 0.013543 | 0.125 | 0.08 | 261 | 0 | 0.364 | 1 | 1 | cs | TRUE
45 | LV_351-359_0_6_line_45 |  | 37 | 39 | 0.092184 | 0.125 | 0.08 | 261 | 0 | 0.364 | 1 | 1 | cs | TRUE
46 | LV_351-359_0_6_line_46 |  | 37 | 40 | 0.026816 | 0.125 | 0.08 | 261 | 0 | 0.364 | 1 | 1 | cs | TRUE
47 | LV_351-359_0_6_line_47 |  | 39 | 42 | 0.025521 | 0.125 | 0.08 | 261 | 0 | 0.364 | 1 | 1 | cs | TRUE
48 | LV_351-359_0_6_line_48 |  | 41 | 63 | 0.019959 | 0.125 | 0.08 | 261 | 0 | 0.364 | 1 | 3 | cs | TRUE
49 | LV_351-359_0_6_line_49 |  | 43 | 44 | 0.004091 | 0.125 | 0.08 | 261 | 0 | 0.364 | 1 | 1 | cs | TRUE
50 | LV_351-359_0_6_line_50 |  | 43 | 45 | 0.030231 | 0.125 | 0.08 | 261 | 0 | 0.364 | 1 | 1 | cs | TRUE
51 | LV_351-359_0_6_line_51 |  | 44 | 51 | 0.017495 | 0.125 | 0.08 | 261 | 0 | 0.364 | 1 | 1 | cs | TRUE
52 | LV_351-359_0_6_line_52 |  | 44 | 70 | 0.0085782 | 0.125 | 0.08 | 261 | 0 | 0.364 | 1 | 1 | cs | TRUE
53 | LV_351-359_0_6_line_53 |  | 45 | 71 | 0.013717 | 0.125 | 0.08 | 261 | 0 | 0.364 | 1 | 1 | cs | TRUE
54 | LV_351-359_0_6_line_54 |  | 46 | 47 | 0.024596 | 0.125 | 0.08 | 261 | 0 | 0.364 | 1 | 1 | cs | TRUE
55 | LV_351-359_0_6_line_55 |  | 46 | 48 | 0.011071 | 0.125 | 0.08 | 261 | 0 | 0.364 | 1 | 1 | cs | TRUE
56 | LV_351-359_0_6_line_56 |  | 47 | 74 | 0.016464 | 0.125 | 0.08 | 261 | 0 | 0.364 | 1 | 1 | cs | TRUE
57 | LV_351-359_0_6_line_57 |  | 49 | 50 | 0.0085794 | 0.125 | 0.08 | 261 | 0 | 0.364 | 1 | 1 | cs | TRUE
58 | LV_351-359_0_6_line_58 |  | 49 | 51 | 0.013404 | 0.125 | 0.08 | 261 | 0 | 0.364 | 1 | 1 | cs | TRUE
59 | LV_351-359_0_6_line_59 |  | 50 | 59 | 0.0033594 | 0.125 | 0.08 | 261 | 0 | 0.364 | 1 | 1 | cs | TRUE
60 | LV_351-359_0_6_line_60 |  | 52 | 63 | 0.027136 | 0.125 | 0.08 | 261 | 0 | 0.364 | 1 | 3 | cs | TRUE
61 | LV_351-359_0_6_line_61 |  | 53 | 54 | 0.010339 | 0.125 | 0.08 | 261 | 0 | 0.364 | 1 | 1 | cs | TRUE
62 | LV_351-359_0_6_line_62 |  | 53 | 55 | 0.017527 | 0.125 | 0.08 | 261 | 0 | 0.364 | 1 | 1 | cs | TRUE
63 | LV_351-359_0_6_line_63 |  | 54 | 56 | 0.0090018 | 0.125 | 0.08 | 261 | 0 | 0.364 | 1 | 1 | cs | TRUE
64 | LV_351-359_0_6_line_64 |  | 55 | 57 | 0.0070911 | 0.125 | 0.08 | 261 | 0 | 0.364 | 1 | 1 | cs | TRUE
65 | LV_351-359_0_6_line_65 |  | 56 | 58 | 0.0098138 | 0.125 | 0.08 | 261 | 0 | 0.364 | 1 | 1 | cs | TRUE
66 | LV_351-359_0_6_line_66 |  | 57 | 59 | 0.0073632 | 0.125 | 0.08 | 261 | 0 | 0.364 | 1 | 1 | cs | TRUE
67 | LV_351-359_0_6_line_67 |  | 58 | 60 | 0.017731 | 0.125 | 0.08 | 261 | 0 | 0.364 | 1 | 1 | cs | TRUE
68 | LV_351-359_0_6_line_68 |  | 60 | 76 | 0.0084285 | 0.125 | 0.08 | 261 | 0 | 0.364 | 1 | 1 | cs | TRUE
69 | LV_351-359_0_6_line_69 |  | 61 | 62 | 0.029809 | 0.125 | 0.08 | 261 | 0 | 0.364 | 1 | 1 | cs | TRUE
70 | LV_351-359_0_6_line_70 |  | 62 | 75 | 0.01637 | 0.125 | 0.08 | 261 | 0 | 0.364 | 1 | 1 | cs | TRUE
71 | LV_351-359_0_6_line_71 |  | 64 | 65 | 0.0073287 | 0.125 | 0.08 | 261 | 0 | 0.364 | 1 | 1 | cs | TRUE
72 | LV_351-359_0_6_line_72 |  | 66 | 67 | 0.013723 | 0.125 | 0.08 | 261 | 0 | 0.364 | 1 | 3 | cs | TRUE
73 | LV_351-359_0_6_line_73 |  | 69 | 78 | 0.01052 | 0.125 | 0.08 | 261 | 0 | 0.364 | 1 | 3 | cs | TRUE
74 | LV_351-359_0_6_line_74 |  | 72 | 77 | 0.0079428 | 0.125 | 0.08 | 261 | 0 | 0.364 | 1 | 1 | cs | TRUE
75 | LV_351-359_0_6_line_75 |  | 73 | 78 | 0.011341 | 0.125 | 0.08 | 261 | 0 | 0.364 | 1 | 3 | cs | TRUE
76 | LV_351-359_0_6_line_76 |  | 74 | 75 | 0.014474 | 0.125 | 0.08 | 261 | 0 | 0.364 | 1 | 1 | cs | TRUE
77 | LV_351-359_0_6_line_77 |  | 76 | 77 | 0.0079628 | 0.125 | 0.08 | 261 | 0 | 0.364 | 1 | 1 | cs | TRUE

## trafo
| name | std_type | hv_bus | lv_bus | sn_mva | vn_hv_kv | vn_lv_kv | vk_percent | vkr_percent | pfe_kw | i0_percent | shift_degree | tap_side | tap_neutral | tap_min | tap_max | tap_step_percent | tap_step_degree | tap_pos | tap_phase_shifter | parallel | df | in_service
0 | LV_351-359_0_6_trafo_71 | 0.63 MVA 20/0.4 kV | 79 | 24 | 0.63 | 20 | 0.4 | 6 | 1.206 | 1.65 | 0.2619 | 150 | hv | 0 | -2 | 2 | 2.5 | 0 | 0 | FALSE | 1 | 1 | TRUE

## line_geodata
| x0 | y0 | x1 | y1 | x2 | y2 | x3 | y3 | x4 | y4 | x5 | y5 | x6 | y6 | x7 | y7 | x8 | y8 | x9 | y9 | x10 | y10 | x11 | y11 | x12 | y12 | x13 | y13 | x14 | y14 | x15 | y15 | x16 | y16
0 | 2599674.5946 | 1199806.5491 | 2599677.256 | 1199817.0784
1 | 2599670.6792 | 1199791.9057 | 2599671.5929 | 1199794.6738 | 2599674.5946 | 1199806.5491
2 | 2599670.6792 | 1199791.9057 | 2599669.1868 | 1199786.8698
3 | 2599670.6792 | 1199791.9057 | 2599644.2054 | 1199799.0025
4 | 2599670.6792 | 1199791.9057 | 2599673.3665 | 1199791.1718 | 2599676.0241 | 1199801.1214
5 | 2599669.1868 | 1199786.8698 | 2599668.2581 | 1199788.8932 | 2599667.9308 | 1199789.2489 | 2599667.5273 | 1199789.4602 | 2599657.1218 | 1199792.274
6 | 2599669.1868 | 1199786.8698 | 2599667.8809 | 1199782.1504
7 | 2599616.0885 | 1199806.5397 | 2599644.2054 | 1199799.0025
8 | 2599676.0241 | 1199801.1214 | 2599694.0553 | 1199796.4185
9 | 2599687.9185 | 1199850.2692 | 2599685.0561 | 1199850.4695
10 | 2599685.0561 | 1199850.4695 | 2599684.5994 | 1199851.0365 | 2599683.899 | 1199851.2923 | 2599676.8417 | 1199852.6823
11 | 2599687.9185 | 1199850.2692 | 2599687.9946 | 1199849.68 | 2599688.0021 | 1199848.7795 | 2599687.9412 | 1199847.968 | 2599687.7737 | 1199847.1231 | 2599684.6603 | 1199834.934
12 | 2599667.279 | 1199854.5657 | 2599676.8417 | 1199852.6823
13 | 2599657.1218 | 1199792.274 | 2599648.3543 | 1199794.6449
14 | 2599659.121 | 1199764.9587 | 2599660.5903 | 1199765.2699 | 2599661.7171 | 1199765.7034 | 2599662.9428 | 1199766.6372 | 2599663.6052 | 1199767.382 | 2599664.062 | 1199768.3491 | 2599667.8809 | 1199782.1504
15 | 2599616.0885 | 1199806.5397 | 2599616.7967 | 1199809.2634 | 2599619.5986 | 1199820.2822
16 | 2599665.6452 | 1199763.1351 | 2599659.121 | 1199764.9587
17 | 2599665.6452 | 1199763.1351 | 2599669.8702 | 1199761.9564 | 2599688.4378 | 1199757.0637 | 2599698.4486 | 1199754.9286 | 2599711.1762 | 1199753.2988
18 | 2599723.9527 | 1199752.5955 | 2599712.4334 | 1199753.1378 | 2599711.1762 | 1199753.2988
19 | 2599694.0553 | 1199796.4185 | 2599694.4155 | 1199796.3246
20 | 2599667.279 | 1199854.5657 | 2599659.7554 | 1199856.0475
21 | 2599638.4962 | 1199797.3107 | 2599648.3543 | 1199794.6449
22 | 2599623.6963 | 1199836.3972 | 2599619.5986 | 1199820.2822
23 | 2599747.2673 | 1199840.7495 | 2599746.034 | 1199840.8496 | 2599740.5909 | 1199841.1167
24 | 2599747.2673 | 1199840.7495 | 2599748.449 | 1199831.2561
25 | 2599740.5909 | 1199841.1167 | 2599723.8832 | 1199841.957
26 | 2599750.798 | 1199811.567 | 2599750.4404 | 1199815.2579 | 2599748.449 | 1199831.2561
27 | 2599691.4847 | 1199903.5198 | 2599692.1087 | 1199900.1624 | 2599697.7326 | 1199869.9903 | 2599696.0652 | 1199866.7553 | 2599697.1991 | 1199859.3513 | 2599700.6171 | 1199857.1165 | 2599703.5022 | 1199854.804 | 2599705.5347 | 1199853.3364 | 2599705.0474 | 1199852.1136 | 2599705.0244 | 1199850.0792 | 2599704.9631 | 1199842.9087
28 | 2599691.4847 | 1199903.5198 | 2599666.37 | 1199904.0788
29 | 2599704.9631 | 1199842.9087 | 2599710.177 | 1199842.6464
30 | 2599666.37 | 1199904.0788 | 2599654.9161 | 1199904.3338
31 | 2599612.8226 | 1199905.2707 | 2599612.9066 | 1199908.8393 | 2599615.7309 | 1199908.7724 | 2599616.746 | 1199943.1129
32 | 2599616.746 | 1199943.1129 | 2599619.3724 | 1199943.0349 | 2599627.0667 | 1199942.8352
33 | 2599616.8452 | 1199946.6037 | 2599616.746 | 1199943.1129
34 | 2599612.8226 | 1199905.2707 | 2599621.7458 | 1199905.0721
35 | 2599635.4612 | 1199942.6174 | 2599627.0667 | 1199942.8352
36 | 2599616.8452 | 1199946.6037 | 2599617.5388 | 1199969.9227
37 | 2599633.0604 | 1199904.8202 | 2599621.7458 | 1199905.0721
38 | 2599750.798 | 1199811.567 | 2599753.4002 | 1199784.9748 | 2599753.7807 | 1199781.2283
39 | 2599753.7807 | 1199781.2283 | 2599753.4229 | 1199781.1839 | 2599752.7225 | 1199781.2062 | 2599751.9536 | 1199781.3174 | 2599739.9859 | 1199784.4388
40 | 2599630.5265 | 1199861.4459 | 2599631.029 | 1199861.657 | 2599631.5619 | 1199861.6904 | 2599641.6532 | 1199859.6522
41 | 2599630.5265 | 1199861.4459 | 2599630.123 | 1199861.0901 | 2599629.8565 | 1199860.6232 | 2599623.6963 | 1199836.3972
42 | 2599652.5648 | 1199857.4637 | 2599649.5125 | 1199858.0649 | 2599641.6532 | 1199859.6522
43 | 2599750.7036 | 1199753.9027 | 2599751.1906 | 1199749.1001 | 2599757.0145 | 1199750.0114 | 2599778.879 | 1199754.6239 | 2599776.5347 | 1199763.9401 | 2599776.4359 | 1199766.497 | 2599776.9994 | 1199770.2212 | 2599779.5194 | 1199773.6007 | 2599782.5723 | 1199776.1686 | 2599785.9144 | 1199777.7582 | 2599789.3707 | 1199778.8253 | 2599793.5807 | 1199779.4698 | 2599797.5394 | 1199779.5586 | 2599804.9467 | 1199778.9468 | 2599811.0675 | 1199779.5135 | 2599815.757 | 1199780.0914 | 2599820.4847 | 1199780.9806
44 | 2599820.4847 | 1199780.9806 | 2599825.7757 | 1199782.7368 | 2599833.2876 | 1199785.3928
45 | 2599750.7036 | 1199753.9027 | 2599751.1906 | 1199749.1001 | 2599751.7156 | 1199743.9196 | 2599757.943 | 1199744.753 | 2599769.1722 | 1199747.1204 | 2599780.0588 | 1199749.8435 | 2599828.1958 | 1199764.4492 | 2599830.9365 | 1199765.2828
46 | 2599750.7036 | 1199753.9027 | 2599745.9531 | 1199753.4361 | 2599737.4799 | 1199752.7806 | 2599729.2199 | 1199752.3475 | 2599723.9527 | 1199752.5955
47 | 2599830.9365 | 1199765.2828 | 2599831.378 | 1199763.7931 | 2599833.9965 | 1199755.2218 | 2599834.9708 | 1199752.3424 | 2599837.6959 | 1199744.2379 | 2599834.4636 | 1199743.1369
48 | 2599739.9859 | 1199784.4388 | 2599720.6729 | 1199789.476
49 | 2599777.785 | 1199954.3088 | 2599780.4721 | 1199951.2181
50 | 2599777.785 | 1199954.3088 | 2599757.8061 | 1199976.9969
51 | 2599780.4721 | 1199951.2181 | 2599763.2738 | 1199948.0088
52 | 2599780.4721 | 1199951.2181 | 2599786.0992 | 1199944.7435
53 | 2599757.8061 | 1199976.9969 | 2599748.7412 | 1199987.2911
54 | 2599617.868 | 1199980.9887 | 2599620.6618 | 1199981.0218 | 2599631.1368 | 1199981.2101 | 2599642.4601 | 1199981.412
55 | 2599617.868 | 1199980.9887 | 2599617.5388 | 1199969.9227
56 | 2599642.4601 | 1199981.412 | 2599658.9212 | 1199981.7055
57 | 2599750.0973 | 1199945.55 | 2599741.6725 | 1199943.9287
58 | 2599750.0973 | 1199945.55 | 2599763.2738 | 1199948.0088
59 | 2599738.3737 | 1199943.2939 | 2599741.6725 | 1199943.9287
60 | 2599720.6729 | 1199789.476 | 2599694.4155 | 1199796.3246
61 | 2599706.6576 | 1199940.7698 | 2599696.3217 | 1199941.038
62 | 2599724.1683 | 1199940.6266 | 2599721.5952 | 1199940.3822 | 2599706.6576 | 1199940.7698
63 | 2599696.3217 | 1199941.038 | 2599687.3229 | 1199941.2715
64 | 2599724.1683 | 1199940.6266 | 2599726.7033 | 1199941.0489 | 2599731.143 | 1199941.9029
65 | 2599677.5123 | 1199941.5261 | 2599687.3229 | 1199941.2715
66 | 2599738.3737 | 1199943.2939 | 2599731.143 | 1199941.9029
67 | 2599677.5123 | 1199941.5261 | 2599659.787 | 1199941.9861
68 | 2599659.787 | 1199941.9861 | 2599651.3614 | 1199942.2048
69 | 2599715.9573 | 1199974.4659 | 2599709.3794 | 1199982.0497 | 2599709.0672 | 1199982.3276 | 2599708.6486 | 1199982.5055 | 2599708.1461 | 1199982.5834 | 2599689.7602 | 1199982.2555
70 | 2599689.7602 | 1199982.2555 | 2599673.3933 | 1199981.9636
71 | 2599659.7554 | 1199856.0475 | 2599652.5648 | 1199857.4637
72 | 2599710.177 | 1199842.6464 | 2599723.8832 | 1199841.957
73 | 2599654.9161 | 1199904.3338 | 2599644.3984 | 1199904.5679
74 | 2599643.4013 | 1199942.4113 | 2599635.4612 | 1199942.6174
75 | 2599633.0604 | 1199904.8202 | 2599644.3984 | 1199904.5679
76 | 2599673.3933 | 1199981.9636 | 2599658.9212 | 1199981.7055
77 | 2599643.4013 | 1199942.4113 | 2599651.3614 | 1199942.2048

## bus_geodata
| x | y | coords
0 | 2599674.5946 | 1199806.5491
1 | 2599677.256 | 1199817.0784
2 | 2599670.6792 | 1199791.9057
3 | 2599669.1868 | 1199786.8698
4 | 2599644.2054 | 1199799.0025
5 | 2599676.0241 | 1199801.1214
6 | 2599685.0561 | 1199850.4695
7 | 2599687.9185 | 1199850.2692
8 | 2599676.8417 | 1199852.6823
9 | 2599657.1218 | 1199792.274
10 | 2599667.8809 | 1199782.1504
11 | 2599616.0885 | 1199806.5397
12 | 2599665.6452 | 1199763.1351
13 | 2599659.121 | 1199764.9587
14 | 2599711.1762 | 1199753.2988
15 | 2599694.0553 | 1199796.4185
16 | 2599684.6603 | 1199834.934
17 | 2599667.279 | 1199854.5657
18 | 2599648.3543 | 1199794.6449
19 | 2599619.5986 | 1199820.2822
20 | 2599747.2673 | 1199840.7495
21 | 2599740.5909 | 1199841.1167
22 | 2599748.449 | 1199831.2561
23 | 2599691.4847 | 1199903.5198
24 | 2599704.9631 | 1199842.9087
25 | 2599666.37 | 1199904.0788
26 | 2599616.746 | 1199943.1129
27 | 2599612.8226 | 1199905.2707
28 | 2599627.0667 | 1199942.8352
29 | 2599616.8452 | 1199946.6037
30 | 2599621.7458 | 1199905.0721
31 | 2599750.798 | 1199811.567
32 | 2599753.7807 | 1199781.2283
33 | 2599630.5265 | 1199861.4459
34 | 2599641.6532 | 1199859.6522
35 | 2599623.6963 | 1199836.3972
36 | 2599820.4847 | 1199780.9806
37 | 2599750.7036 | 1199753.9027
38 | 2599833.2876 | 1199785.3928
39 | 2599830.9365 | 1199765.2828
40 | 2599723.9527 | 1199752.5955
41 | 2599739.9859 | 1199784.4388
42 | 2599834.4636 | 1199743.1369
43 | 2599777.785 | 1199954.3088
44 | 2599780.4721 | 1199951.2181
45 | 2599757.8061 | 1199976.9969
46 | 2599617.868 | 1199980.9887
47 | 2599642.4601 | 1199981.412
48 | 2599617.5388 | 1199969.9227
49 | 2599750.0973 | 1199945.55
50 | 2599741.6725 | 1199943.9287
51 | 2599763.2738 | 1199948.0088
52 | 2599694.4154 | 1199796.3246
53 | 2599706.6575 | 1199940.7698
54 | 2599696.3217 | 1199941.038
55 | 2599724.1683 | 1199940.6266
56 | 2599687.3229 | 1199941.2715
57 | 2599731.143 | 1199941.9029
58 | 2599677.5123 | 1199941.5261
59 | 2599738.3737 | 1199943.2939
60 | 2599659.787 | 1199941.9861
61 | 2599715.9573 | 1199974.4659
62 | 2599689.7602 | 1199982.2555
63 | 2599720.6729 | 1199789.476
64 | 2599659.7554 | 1199856.0475
65 | 2599652.5648 | 1199857.4637
66 | 2599710.177 | 1199842.6464
67 | 2599723.8832 | 1199841.957
68 | 2599638.4962 | 1199797.3107
69 | 2599654.9161 | 1199904.3338
70 | 2599786.0992 | 1199944.7435
71 | 2599748.7412 | 1199987.2911
72 | 2599635.4612 | 1199942.6174
73 | 2599633.0604 | 1199904.8202
74 | 2599658.9212 | 1199981.7055
75 | 2599673.3933 | 1199981.9636
76 | 2599651.3614 | 1199942.2048
77 | 2599643.4013 | 1199942.4113
78 | 2599644.3984 | 1199904.5679
79 | 2599697.0458 | 1199843.2982

## line_std_types
| c_nf_per_km | r_ohm_per_km | x_ohm_per_km | max_i_ka | type | q_mm2 | alpha | voltage_rating
NAYY 4x50 SE | 210 | 0.642 | 0.083 | 0.142 | cs | 50 | 0.00403 | LV
NAYY 4x120 SE | 264 | 0.225 | 0.08 | 0.242 | cs | 120 | 0.00403 | LV
NAYY 4x150 SE | 261 | 0.208 | 0.08 | 0.27 | cs | 150 | 0.00403 | LV
NA2XS2Y 1x95 RM/25 12/20 kV | 216 | 0.313 | 0.132 | 0.252 | cs | 95 | 0.00403 | MV
NA2XS2Y 1x185 RM/25 12/20 kV | 273 | 0.161 | 0.117 | 0.362 | cs | 185 | 0.00403 | MV
NA2XS2Y 1x240 RM/25 12/20 kV | 304 | 0.122 | 0.112 | 0.421 | cs | 240 | 0.00403 | MV
NA2XS2Y 1x95 RM/25 6/10 kV | 315 | 0.313 | 0.123 | 0.249 | cs | 95 | 0.00403 | MV
NA2XS2Y 1x185 RM/25 6/10 kV | 406 | 0.161 | 0.11 | 0.358 | cs | 185 | 0.00403 | MV
NA2XS2Y 1x240 RM/25 6/10 kV | 456 | 0.122 | 0.105 | 0.416 | cs | 240 | 0.00403 | MV
NA2XS2Y 1x150 RM/25 12/20 kV | 250 | 0.206 | 0.116 | 0.319 | cs | 150 | 0.00403 | MV
NA2XS2Y 1x120 RM/25 12/20 kV | 230 | 0.253 | 0.119 | 0.283 | cs | 120 | 0.00403 | MV
NA2XS2Y 1x70 RM/25 12/20 kV | 190 | 0.443 | 0.132 | 0.22 | cs | 70 | 0.00403 | MV
NA2XS2Y 1x150 RM/25 6/10 kV | 360 | 0.206 | 0.11 | 0.315 | cs | 150 | 0.00403 | MV
NA2XS2Y 1x120 RM/25 6/10 kV | 340 | 0.253 | 0.113 | 0.28 | cs | 120 | 0.00403 | MV
NA2XS2Y 1x70 RM/25 6/10 kV | 280 | 0.443 | 0.123 | 0.217 | cs | 70 | 0.00403 | MV
N2XS(FL)2Y 1x120 RM/35 64/110 kV | 112 | 0.153 | 0.166 | 0.366 | cs | 120 | 0.00393 | HV
N2XS(FL)2Y 1x185 RM/35 64/110 kV | 125 | 0.099 | 0.156 | 0.457 | cs | 185 | 0.00393 | HV
N2XS(FL)2Y 1x240 RM/35 64/110 kV | 135 | 0.075 | 0.149 | 0.526 | cs | 240 | 0.00393 | HV
N2XS(FL)2Y 1x300 RM/35 64/110 kV | 144 | 0.06 | 0.144 | 0.588 | cs | 300 | 0.00393 | HV
15-AL1/3-ST1A 0.4 | 11 | 1.8769 | 0.35 | 0.105 | ol | 16 | 0.00403 | LV
24-AL1/4-ST1A 0.4 | 11.25 | 1.2012 | 0.335 | 0.14 | ol | 24 | 0.00403 | LV
48-AL1/8-ST1A 0.4 | 12.2 | 0.5939 | 0.3 | 0.21 | ol | 48 | 0.00403 | LV
94-AL1/15-ST1A 0.4 | 13.2 | 0.306 | 0.29 | 0.35 | ol | 94 | 0.00403 | LV
34-AL1/6-ST1A 10.0 | 9.7 | 0.8342 | 0.36 | 0.17 | ol | 34 | 0.00403 | MV
48-AL1/8-ST1A 10.0 | 10.1 | 0.5939 | 0.35 | 0.21 | ol | 48 | 0.00403 | MV
70-AL1/11-ST1A 10.0 | 10.4 | 0.4132 | 0.339 | 0.29 | ol | 70 | 0.00403 | MV
94-AL1/15-ST1A 10.0 | 10.75 | 0.306 | 0.33 | 0.35 | ol | 94 | 0.00403 | MV
122-AL1/20-ST1A 10.0 | 11.1 | 0.2376 | 0.323 | 0.41 | ol | 122 | 0.00403 | MV
149-AL1/24-ST1A 10.0 | 11.25 | 0.194 | 0.315 | 0.47 | ol | 149 | 0.00403 | MV
34-AL1/6-ST1A 20.0 | 9.15 | 0.8342 | 0.382 | 0.17 | ol | 34 | 0.00403 | MV
48-AL1/8-ST1A 20.0 | 9.5 | 0.5939 | 0.372 | 0.21 | ol | 48 | 0.00403 | MV
70-AL1/11-ST1A 20.0 | 9.7 | 0.4132 | 0.36 | 0.29 | ol | 70 | 0.00403 | MV
94-AL1/15-ST1A 20.0 | 10 | 0.306 | 0.35 | 0.35 | ol | 94 | 0.00403 | MV
122-AL1/20-ST1A 20.0 | 10.3 | 0.2376 | 0.344 | 0.41 | ol | 122 | 0.00403 | MV
149-AL1/24-ST1A 20.0 | 10.5 | 0.194 | 0.337 | 0.47 | ol | 149 | 0.00403 | MV
184-AL1/30-ST1A 20.0 | 10.75 | 0.1571 | 0.33 | 0.535 | ol | 184 | 0.00403 | MV
243-AL1/39-ST1A 20.0 | 11 | 0.1188 | 0.32 | 0.645 | ol | 243 | 0.00403 | MV
48-AL1/8-ST1A 110.0 | 8 | 0.5939 | 0.46 | 0.21 | ol | 48 | 0.00403 | HV
70-AL1/11-ST1A 110.0 | 8.4 | 0.4132 | 0.45 | 0.29 | ol | 70 | 0.00403 | HV
94-AL1/15-ST1A 110.0 | 8.65 | 0.306 | 0.44 | 0.35 | ol | 94 | 0.00403 | HV
122-AL1/20-ST1A 110.0 | 8.5 | 0.2376 | 0.43 | 0.41 | ol | 122 | 0.00403 | HV
149-AL1/24-ST1A 110.0 | 8.75 | 0.194 | 0.41 | 0.47 | ol | 149 | 0.00403 | HV
184-AL1/30-ST1A 110.0 | 8.8 | 0.1571 | 0.4 | 0.535 | ol | 184 | 0.00403 | HV
243-AL1/39-ST1A 110.0 | 9 | 0.1188 | 0.39 | 0.645 | ol | 243 | 0.00403 | HV
305-AL1/39-ST1A 110.0 | 9.2 | 0.0949 | 0.38 | 0.74 | ol | 305 | 0.00403 | HV
490-AL1/64-ST1A 110.0 | 9.75 | 0.059 | 0.37 | 0.96 | ol | 490 | 0.00403 | HV
679-AL1/86-ST1A 110.0 | 9.95 | 0.042 | 0.36 | 1.15 | ol | 679 | 0.00403 | HV
490-AL1/64-ST1A 220.0 | 10 | 0.059 | 0.285 | 0.96 | ol | 490 | 0.00403 | HV
679-AL1/86-ST1A 220.0 | 11.7 | 0.042 | 0.275 | 1.15 | ol | 679 | 0.00403 | HV
490-AL1/64-ST1A 380.0 | 11 | 0.059 | 0.253 | 0.96 | ol | 490 | 0.00403 | HV
679-AL1/86-ST1A 380.0 | 14.6 | 0.042 | 0.25 | 1.15 | ol | 679 | 0.00403 | HV

## trafo_std_types
| i0_percent | pfe_kw | vkr_percent | sn_mva | vn_lv_kv | vn_hv_kv | vk_percent | shift_degree | vector_group | tap_side | tap_neutral | tap_min | tap_max | tap_step_degree | tap_step_percent | tap_phase_shifter
160 MVA 380/110 kV | 0.06 | 60 | 0.25 | 160 | 110 | 380 | 12.2 | 0 | Yy0 | hv | 0 | -9 | 9 | 0 | 1.5 | FALSE
100 MVA 220/110 kV | 0.06 | 55 | 0.26 | 100 | 110 | 220 | 12 | 0 | Yy0 | hv | 0 | -9 | 9 | 0 | 1.5 | FALSE
63 MVA 110/20 kV | 0.04 | 22 | 0.32 | 63 | 20 | 110 | 18 | 150 | YNd5 | hv | 0 | -9 | 9 | 0 | 1.5 | FALSE
40 MVA 110/20 kV | 0.05 | 18 | 0.34 | 40 | 20 | 110 | 16.2 | 150 | YNd5 | hv | 0 | -9 | 9 | 0 | 1.5 | FALSE
25 MVA 110/20 kV | 0.07 | 14 | 0.41 | 25 | 20 | 110 | 12 | 150 | YNd5 | hv | 0 | -9 | 9 | 0 | 1.5 | FALSE
63 MVA 110/10 kV | 0.04 | 22 | 0.32 | 63 | 10 | 110 | 18 | 150 | YNd5 | hv | 0 | -9 | 9 | 0 | 1.5 | FALSE
40 MVA 110/10 kV | 0.05 | 18 | 0.34 | 40 | 10 | 110 | 16.2 | 150 | YNd5 | hv | 0 | -9 | 9 | 0 | 1.5 | FALSE
25 MVA 110/10 kV | 0.07 | 14 | 0.41 | 25 | 10 | 110 | 12 | 150 | YNd5 | hv | 0 | -9 | 9 | 0 | 1.5 | FALSE
0.25 MVA 20/0.4 kV | 0.32 | 0.8 | 1.44 | 0.25 | 0.4 | 20 | 6 | 150 | Yzn5 | hv | 0 | -2 | 2 | 0 | 2.5 | FALSE
0.4 MVA 20/0.4 kV | 0.3375 | 1.35 | 1.425 | 0.4 | 0.4 | 20 | 6 | 150 | Dyn5 | hv | 0 | -2 | 2 | 0 | 2.5 | FALSE
0.63 MVA 20/0.4 kV | 0.2619 | 1.65 | 1.206 | 0.63 | 0.4 | 20 | 6 | 150 | Dyn5 | hv | 0 | -2 | 2 | 0 | 2.5 | FALSE
0.25 MVA 10/0.4 kV | 0.24 | 0.6 | 1.2 | 0.25 | 0.4 | 10 | 4 | 150 | Dyn5 | hv | 0 | -2 | 2 | 0 | 2.5 | FALSE
0.4 MVA 10/0.4 kV | 0.2375 | 0.95 | 1.325 | 0.4 | 0.4 | 10 | 4 | 150 | Dyn5 | hv | 0 | -2 | 2 | 0 | 2.5 | FALSE
0.63 MVA 10/0.4 kV | 0.1873 | 1.18 | 1.0794 | 0.63 | 0.4 | 10 | 4 | 150 | Dyn5 | hv | 0 | -2 | 2 | 0 | 2.5 | FALSE

## trafo3w_std_types
| sn_hv_mva | sn_mv_mva | sn_lv_mva | vn_hv_kv | vn_mv_kv | vn_lv_kv | vk_hv_percent | vk_mv_percent | vk_lv_percent | vkr_hv_percent | vkr_mv_percent | vkr_lv_percent | pfe_kw | i0_percent | shift_mv_degree | shift_lv_degree | vector_group | tap_side | tap_neutral | tap_min | tap_max | tap_step_percent
63/25/38 MVA 110/20/10 kV | 63 | 25 | 38 | 110 | 20 | 10 | 10.4 | 10.4 | 10.4 | 0.28 | 0.32 | 0.35 | 35 | 0.89 | 0 | 0 | YN0yn0yn0 | hv | 0 | -10 | 10 | 1.2
63/25/38 MVA 110/10/10 kV | 63 | 25 | 38 | 110 | 10 | 10 | 10.4 | 10.4 | 10.4 | 0.28 | 0.32 | 0.35 | 35 | 0.89 | 0 | 0 | YN0yn0yn0 | hv | 0 | -10 | 10 | 1.2

## fuse_std_types
| fuse_type | i_rated_a | t_avg | t_min | t_total | x_avg | x_min | x_total
HV 100A | HV 100A | 100 | 0 | [10.0, 3.64, 0.854, 0.281, 0.1, 0.0531, 0.022, 0.01] | [10.0, 4.267, 1.21, 0.403, 0.1, 0.058, 0.022, 0.01] | 0 | [300.0, 350.0, 450.0, 550.0, 700.0, 850.0, 1200.0, 1752.0] | [600.0, 700.0, 900.0, 1150.0, 1665.0, 2000.0, 3000.0, 4313.0]
HV 10A | HV 10A | 10 | 0 | [10.0, 1675.0, 0.344, 0.156, 0.1, 0.0417, 0.0171, 0.01] | [10.0, 1.3, 0.3, 0.155, 0.1, 0.0555, 0.023, 0.01] | 0 | [30.0, 32.0, 35.0, 37.0, 39.0, 50.0, 70.0, 88.0] | [60.0, 70.0, 80.0, 87.0, 94.0, 110.0, 150.0, 216.0]
HV 125A | HV 125A | 125 | 0 | [10.0, 1.82, 0.344, 0.1, 0.0467, 0.0269, 0.01] | [10.0, 2.478, 0.426, 0.1, 0.0427, 0.0211, 0.01] | 0 | [375.0, 500.0, 700.0, 925.0, 1200.0, 1500.0, 2341.0] | [750.0, 1000.0, 1500.0, 2200.0, 3000.0, 4000.0, 5765.0]
HV 160A | HV 160A | 160 | 0 | [10.0, 4.15, 1.03, 0.198, 0.1, 0.051, 0.0172, 0.01] | [10.0, 2.3, 0.734, 0.274, 0.1, 0.046, 0.0177, 0.01] | 0 | [480.0, 550.0, 700.0, 1000.0, 1260.0, 1600.0, 2500.0, 3227.0] | [960.0, 1300.0, 1700.0, 2200.0, 2996.0, 4000.0, 6000.0, 7946.0]
HV 16A | HV 16A | 16 | 0 | [10.0, 0.352, 0.164, 0.1, 0.0649, 0.0342, 0.01] | [10.0, 2.34, 0.722, 0.181, 0.1, 0.055, 0.0296, 0.01] | 0 | [48.0, 60.0, 65.0, 71.0, 80.0, 100.0, 162.0] | [96.0, 110.0, 125.0, 150.0, 168.0, 200.0, 250.0, 398.0]
HV 200A | HV 200A | 200 | 0 | [10.0, 4.267, 1.21, 0.403, 0.1, 0.058, 0.022, 0.01] | [10.0, 3.73, 1.654, 0.328, 0.1, 0.0531, 0.019, 0.01] | 0 | [600.0, 700.0, 900.0, 1150.0, 1665.0, 2000.0, 3000.0, 4313.0] | [1200.0, 1500.0, 1800.0, 2700.0, 3960.0, 5000.0, 7500.0, 10620.0]
HV 20A | HV 20A | 20 | 0 | [10.0, 1.3, 0.3, 0.155, 0.1, 0.0555, 0.023, 0.01] | [10.0, 1.3, 0.161, 0.1, 0.0611, 0.0399, 0.0141, 0.01] | 0 | [60.0, 70.0, 80.0, 87.0, 94.0, 110.0, 150.0, 216.0] | [120.0, 150.0, 200.0, 223.0, 260.0, 300.0, 450.0, 532.0]
HV 25A | HV 25A | 25 | 0 | [10.0, 2.512, 0.833, 0.299, 0.1, 0.0372, 0.0223, 0.01] | [10.0, 3.125, 0.597, 0.198, 0.1, 0.0378, 0.022, 0.01] | 0 | [75.0, 82.0, 90.0, 100.0, 124.0, 170.0, 200.0, 289.0] | [150.0, 170.0, 210.0, 250.0, 294.0, 400.0, 500.0, 711.0]
HV 31.5A | HV 31.5A | 31.5 | 0 | [10.0, 2.34, 0.722, 0.181, 0.1, 0.055, 0.0296, 0.01] | [10.0, 2.84, 0.368, 0.164, 0.1, 0.0621, 0.0378, 0.0195, 0.01] | 0 | [95.0, 110.0, 125.0, 150.0, 165.0, 200.0, 250.0, 390.0] | [189.0, 220.0, 300.0, 350.0, 393.0, 450.0, 530.0, 700.0, 960.0]
HV 40A | HV 40A | 40 | 0 | [10.0, 1.3, 0.161, 0.1, 0.0611, 0.0399, 0.0141, 0.01] | [10.0, 2.05, 0.369, 0.198, 0.1, 0.051, 0.0298, 0.01] | 0 | [120.0, 150.0, 200.0, 223.0, 260.0, 300.0, 450.0, 532.0] | [240.0, 300.0, 400.0, 450.0, 530.0, 650.0, 800.0, 1311.0]
HV 50A | HV 50A | 50 | 0 | [10.0, 3.215, 0.597, 0.198, 0.1, 0.0378, 0.022, 0.01] | [10.0, 3.64, 0.854, 0.281, 0.1, 0.0531, 0.022, 0.01] | 0 | [150.0, 170.0, 210.0, 250.0, 294.0, 400.0, 500.0, 711.0] | [300.0, 350.0, 450.0, 550.0, 700.0, 850.0, 1200.0, 1752.0]
HV 6.3A | HV 6.3A | 6.3 | 0 | [10.0, 1.39, 0.344, 0.168, 0.1, 0.056, 0.0263, 0.01] | [10.0, 1.711, 0.516, 0.198, 0.1, 0.0634, 0.0303, 0.01] | 0 | [19.0, 19.5, 20.4, 20.8, 22.0, 25.0, 32.0, 48.0] | [38.0, 40.0, 43.0, 48.0, 53.0, 60.0, 75.0, 118.0]
HV 63A | HV 63A | 63 | 0 | [10.0, 2.84, 0.368, 0.164, 0.1, 0.0621, 0.0378, 0.0195, 0.01] | [10.0, 1.82, 0.344, 0.1, 0.0467, 0.0269, 0.01] | 0 | [189.0, 220.0, 300.0, 350.0, 393.0, 450.0, 530.0, 700.0, 961.0] | [378.0, 500.0, 700.0, 934.0, 1200.0, 1500.0, 2366.0]
HV 80A | HV 80A | 80 | 0 | [10.0, 2.05, 0.369, 0.198, 0.1, 0.051, 0.0298, 0.01] | [10.0, 4.15, 1.03, 0.198, 0.1, 0.051, 0.0172, 0.01] | 0 | [240.0, 300.0, 400.0, 450.0, 530.0, 650.0, 800.0, 1311.0] | [480.0, 550.0, 700.0, 1000.0, 1260.0, 1600.0, 2500.0, 3227.0]
Siemens NH-1-100 | Siemens NH-1-100 | 100 | [5400.0, 2000.0, 400.0, 20.0, 1.0, 0.2, 0.012, 0.004] | 0 | 0 | [150.0, 190.0, 250.0, 430.0, 900.0, 1250.0, 2700.0, 3600.0] | 0 | 0
Siemens NH-1-125 | Siemens NH-1-125 | 125 | [4800.0, 120.0, 7.0, 0.1, 0.004] | 0 | 0 | [180.0, 400.0, 740.0, 2000.0, 4250.0] | 0 | 0
Siemens NH-1-16 | Siemens NH-1-16 | 16 | [4000.0, 400.0, 2.0, 0.1, 0.04, 0.01] | 0 | 0 | [26.0, 35.0, 75.0, 150.0, 200.0, 300.0] | 0 | 0
Siemens NH-1-160 | Siemens NH-1-160 | 160 | [4800.0, 120.0, 7.0, 0.1, 0.004] | 0 | 0 | [210.0, 500.0, 900.0, 2300.0, 5000.0] | 0 | 0
Siemens NH-1-25 | Siemens NH-1-25 | 25 | [4000.0, 1000.0, 10.0, 0.2, 0.02, 0.01] | 0 | 0 | [40.0, 50.0, 100.0, 210.0, 400.0, 500.0] | 0 | 0
Siemens NH-1-50 | Siemens NH-1-50 | 50 | [4000.0, 40.0, 4.0, 1.0, 0.02, 0.01] | 0 | 0 | [86.0, 200.0, 300.0, 400.0, 1000.0, 1280.0] | 0 | 0
Siemens NH-1-63 | Siemens NH-1-63 | 63 | [4000.0, 100.0, 10.0, 2.0, 0.04, 0.01] | 0 | 0 | [100.0, 200.0, 300.0, 400.0, 1000.0, 1500.0] | 0 | 0
Siemens NH-1-80 | Siemens NH-1-80 | 80 | [4800.0, 120.0, 7.0, 0.1, 0.01] | 0 | 0 | [150.58, 250.0, 450.0, 1150.0, 2470.0] | 0 | 0
Siemens NH-2-1000 | Siemens NH-2-1000 | 1000 | [4800.0, 120.0, 7.0, 0.1, 0.004] | 0 | 0 | [1900.0, 3500.0, 8400.0, 24000.0, 52000.0] | 0 | 0
Siemens NH-2-200 | Siemens NH-2-200 | 200 | [4800.0, 120.0, 7.0, 0.1, 0.004] | 0 | 0 | [280.0, 650.0, 1200.0, 3000.0, 7000.0] | 0 | 0
Siemens NH-2-224 | Siemens NH-2-224 | 224 | [4800.0, 120.0, 7.0, 0.2, 0.04, 0.004] | 0 | 0 | [400.0, 750.0, 1453.0, 3025.0, 4315.0, 7600.0] | 0 | 0
Siemens NH-2-250 | Siemens NH-2-250 | 250 | [4800.0, 120.0, 7.0, 0.1, 0.004] | 0 | 0 | [450.0, 800.0, 1650.0, 4000.0, 8500.0] | 0 | 0
Siemens NH-2-315 | Siemens NH-2-315 | 315 | [4800.0, 120.0, 7.0, 0.1, 0.004] | 0 | 0 | [550.0, 920.0, 1900.0, 5000.0, 11000.0] | 0 | 0
Siemens NH-2-355 | Siemens NH-2-355 | 355 | [4800.0, 120.0, 6.0, 0.1, 0.004] | 0 | 0 | [650.0, 1116.27, 2350.0, 5840.0, 12790.0] | 0 | 0
Siemens NH-2-400 | Siemens NH-2-400 | 400 | [4800.0, 120.0, 7.0, 0.1, 0.004] | 0 | 0 | [720.0, 1350.0, 2800.0, 6500.0, 15000.0] | 0 | 0
Siemens NH-2-425 | Siemens NH-2-425 | 425 | [4800.0, 120.0, 7.0, 0.1, 0.004] | 0 | 0 | [850.0, 1500.0, 3050.0, 7500.0, 16500.0] | 0 | 0
Siemens NH-2-630 | Siemens NH-2-630 | 630 | [4800.0, 120.0, 7.0, 0.1, 0.004] | 0 | 0 | [1200.0, 2000.0, 4800.0, 12000.0, 26000.0] | 0 | 0

## dtypes
| element | column | dtype
0 | bus | name | object
1 | bus | vn_kv | float64
2 | bus | type | object
3 | bus | zone | object
4 | bus | in_service | bool
5 | load | name | object
6 | load | bus | uint32
7 | load | p_mw | float64
8 | load | q_mvar | float64
9 | load | const_z_percent | float64
10 | load | const_i_percent | float64
11 | load | sn_mva | float64
12 | load | scaling | float64
13 | load | in_service | bool
14 | load | type | object
15 | ext_grid | name | object
16 | ext_grid | bus | uint32
17 | ext_grid | vm_pu | float64
18 | ext_grid | va_degree | float64
19 | ext_grid | slack_weight | float64
20 | ext_grid | in_service | bool
21 | line | name | object
22 | line | std_type | object
23 | line | from_bus | uint32
24 | line | to_bus | uint32
25 | line | length_km | float64
26 | line | r_ohm_per_km | float64
27 | line | x_ohm_per_km | float64
28 | line | c_nf_per_km | float64
29 | line | g_us_per_km | float64
30 | line | max_i_ka | float64
31 | line | df | float64
32 | line | parallel | uint32
33 | line | type | object
34 | line | in_service | bool
35 | trafo | name | object
36 | trafo | std_type | object
37 | trafo | hv_bus | uint32
38 | trafo | lv_bus | uint32
39 | trafo | sn_mva | float64
40 | trafo | vn_hv_kv | float64
41 | trafo | vn_lv_kv | float64
42 | trafo | vk_percent | float64
43 | trafo | vkr_percent | float64
44 | trafo | pfe_kw | float64
45 | trafo | i0_percent | float64
46 | trafo | shift_degree | float64
47 | trafo | tap_side | object
48 | trafo | tap_neutral | int32
49 | trafo | tap_min | int32
50 | trafo | tap_max | int32
51 | trafo | tap_step_percent | float64
52 | trafo | tap_step_degree | float64
53 | trafo | tap_pos | int32
54 | trafo | tap_phase_shifter | bool
55 | trafo | parallel | uint32
56 | trafo | df | float64
57 | trafo | in_service | bool
58 | line_geodata | coords | object
59 | bus_geodata | x | float64
60 | bus_geodata | y | float64
61 | bus_geodata | coords | object

## parameters
| version | format_version | converged | OPF_converged | name | f_hz | sn_mva
0 | 2.14.6 | 2.14.0 | FALSE | FALSE |  | 50 | 1