## bus
| name | vn_kv | type | zone | in_service
0 | bus_LV_351-365_0_5_node_0 | 0.4 | n |  | TRUE
1 | bus_LV_351-365_0_5_node_1 | 0.4 | n |  | TRUE
2 | bus_LV_351-365_0_5_node_2 | 0.4 | n |  | TRUE
3 | bus_LV_351-365_0_5_node_3 | 0.4 | n |  | TRUE
4 | bus_LV_351-365_0_5_node_11 | 0.4 | n |  | TRUE
5 | bus_LV_351-365_0_5_node_71 | 0.4 | n |  | TRUE
6 | bus_LV_351-365_0_5_node_66 | 0.4 | n |  | TRUE
7 | bus_LV_351-365_0_5_node_4 | 0.4 | n |  | TRUE
8 | bus_LV_351-365_0_5_node_9 | 0.4 | n |  | TRUE
9 | bus_LV_351-365_0_5_node_39 | 0.4 | n |  | TRUE
10 | bus_LV_351-365_0_5_node_5 | 0.4 | n |  | TRUE
11 | bus_LV_351-365_0_5_node_10 | 0.4 | n |  | TRUE
12 | bus_LV_351-365_0_5_node_59 | 0.4 | n |  | TRUE
13 | bus_LV_351-365_0_5_node_6 | 0.4 | n |  | TRUE
14 | bus_LV_351-365_0_5_node_34 | 0.4 | n |  | TRUE
15 | bus_LV_351-365_0_5_node_69 | 0.4 | n |  | TRUE
16 | bus_LV_351-365_0_5_node_33 | 0.4 | n |  | TRUE
17 | bus_LV_351-365_0_5_node_54 | 0.4 | n |  | TRUE
18 | bus_LV_351-365_0_5_node_166 | 0.4 | n |  | TRUE
19 | bus_LV_351-365_0_5_node_170 | 0.4 | n |  | TRUE
20 | bus_LV_351-365_0_5_node_12 | 0.4 | n |  | TRUE
21 | bus_LV_351-365_0_5_node_163 | 0.4 | n |  | TRUE
22 | bus_LV_351-365_0_5_node_162 | 0.4 | n |  | TRUE
23 | bus_LV_351-365_0_5_node_13 | 0.4 | n |  | TRUE
24 | bus_LV_351-365_0_5_node_32 | 0.4 | n |  | TRUE
25 | bus_LV_351-365_0_5_node_16 | 0.4 | n |  | TRUE
26 | bus_LV_351-365_0_5_node_28 | 0.4 | n |  | TRUE
27 | bus_LV_351-365_0_5_node_14 | 0.4 | n |  | TRUE
28 | bus_LV_351-365_0_5_node_17 | 0.4 | n |  | TRUE
29 | bus_LV_351-365_0_5_node_49 | 0.4 | n |  | TRUE
30 | bus_LV_351-365_0_5_node_15 | 0.4 | n |  | TRUE
31 | bus_LV_351-365_0_5_node_45 | 0.4 | n |  | TRUE
32 | bus_LV_351-365_0_5_node_18 | 0.4 | n |  | TRUE
33 | bus_LV_351-365_0_5_node_42 | 0.4 | n |  | TRUE
34 | bus_LV_351-365_0_5_node_20 | 0.4 | n |  | TRUE
35 | bus_LV_351-365_0_5_node_22 | 0.4 | n |  | TRUE
36 | bus_LV_351-365_0_5_node_62 | 0.4 | n |  | TRUE
37 | bus_LV_351-365_0_5_node_160 | 0.4 | n |  | TRUE
38 | bus_LV_351-365_0_5_node_24 | 0.4 | n |  | TRUE
39 | bus_LV_351-365_0_5_node_115 | 0.4 | n |  | TRUE
40 | bus_LV_351-365_0_5_node_29 | 0.4 | n |  | TRUE
41 | bus_LV_351-365_0_5_node_30 | 0.4 | n |  | TRUE
42 | bus_LV_351-365_0_5_node_157 | 0.4 | n |  | TRUE
43 | bus_LV_351-365_0_5_node_31 | 0.4 | n |  | TRUE
44 | bus_LV_351-365_0_5_node_73 | 0.4 | n |  | TRUE
45 | bus_LV_351-365_0_5_node_156 | 0.4 | n |  | TRUE
46 | bus_LV_351-365_0_5_node_35 | 0.4 | n |  | TRUE
47 | bus_LV_351-365_0_5_node_36 | 0.4 | n |  | TRUE
48 | bus_LV_351-365_0_5_node_37 | 0.4 | n |  | TRUE
49 | bus_LV_351-365_0_5_node_38 | 0.4 | n |  | TRUE
50 | bus_LV_351-365_0_5_node_48 | 0.4 | n |  | TRUE
51 | bus_LV_351-365_0_5_node_56 | 0.4 | n |  | TRUE
52 | bus_LV_351-365_0_5_node_40 | 0.4 | n |  | TRUE
53 | bus_LV_351-365_0_5_node_41 | 0.4 | n |  | TRUE
54 | bus_LV_351-365_0_5_node_43 | 0.4 | n |  | TRUE
55 | bus_LV_351-365_0_5_node_44 | 0.4 | n |  | TRUE
56 | bus_LV_351-365_0_5_node_57 | 0.4 | n |  | TRUE
57 | bus_LV_351-365_0_5_node_46 | 0.4 | n |  | TRUE
58 | bus_LV_351-365_0_5_node_47 | 0.4 | n |  | TRUE
59 | bus_LV_351-365_0_5_node_50 | 0.4 | n |  | TRUE
60 | bus_LV_351-365_0_5_node_51 | 0.4 | n |  | TRUE
61 | bus_LV_351-365_0_5_node_60 | 0.4 | n |  | TRUE
62 | bus_LV_351-365_0_5_node_52 | 0.4 | n |  | TRUE
63 | bus_LV_351-365_0_5_node_53 | 0.4 | n |  | TRUE
64 | bus_LV_351-365_0_5_node_55 | 0.4 | n |  | TRUE
65 | bus_LV_351-365_0_5_node_58 | 0.4 | n |  | TRUE
66 | bus_LV_351-365_0_5_node_70 | 0.4 | n |  | TRUE
67 | bus_LV_351-365_0_5_node_64 | 0.4 | n |  | TRUE
68 | bus_LV_351-365_0_5_node_61 | 0.4 | n |  | TRUE
69 | bus_LV_351-365_0_5_node_63 | 0.4 | n |  | TRUE
70 | bus_LV_351-365_0_5_node_72 | 0.4 | n |  | TRUE
71 | bus_LV_351-365_0_5_node_161 | 0.4 | n |  | TRUE
72 | bus_LV_351-365_0_5_node_158 | 0.4 | n |  | TRUE
73 | bus_LV_351-365_0_5_node_85 | 0.4 | n |  | TRUE
74 | bus_LV_351-365_0_5_node_113 | 0.4 | n |  | TRUE
75 | bus_LV_351-365_0_5_node_114 | 0.4 | n |  | TRUE
76 | bus_LV_351-365_0_5_node_164 | 0.4 | n |  | TRUE
77 | bus_LV_351-365_0_5_node_165 | 0.4 | n |  | TRUE
78 | bus_MV_405_1_node_207 | 20 | n |  | TRUE

## load
| name | bus | p_mw | q_mvar | const_z_percent | const_i_percent | sn_mva | scaling | in_service | type
0 | LV_351-365_0_5_load_0 | 0 | 0.0072148 | 0.0018082 | 0 | 0 |  | 1 | TRUE | wye
1 | LV_351-365_0_5_load_71 | 5 | 0.0055748 | 0.0013972 | 0 | 0 |  | 1 | TRUE | wye
2 | LV_351-365_0_5_load_66 | 6 | 0.013821 | 0.003464 | 0 | 0 |  | 1 | TRUE | wye
3 | LV_351-365_0_5_load_39 | 9 | 0.0041825 | 0.0010482 | 0 | 0 |  | 1 | TRUE | wye
4 | LV_351-365_0_5_load_59 | 12 | 0.0055547 | 0.0013921 | 0 | 0 |  | 1 | TRUE | wye
5 | LV_351-365_0_5_load_34 | 14 | 0.0038721 | 0.00097044 | 0 | 0 |  | 1 | TRUE | wye
6 | LV_351-365_0_5_load_69 | 15 | 0.004578 | 0.0011474 | 0 | 0 |  | 1 | TRUE | wye
7 | LV_351-365_0_5_load_33 | 16 | 0.004082 | 0.0010231 | 0 | 0 |  | 1 | TRUE | wye
8 | LV_351-365_0_5_load_166 | 18 | 0.005731 | 0.0014363 | 0 | 0 |  | 1 | TRUE | wye
9 | LV_351-365_0_5_load_170 | 19 | 0.02139 | 0.0053609 | 0 | 0 |  | 1 | TRUE | wye
10 | LV_351-365_0_5_load_163 | 21 | 0.0045424 | 0.0011384 | 0 | 0 |  | 1 | TRUE | wye
11 | LV_351-365_0_5_load_162 | 22 | 0.0034819 | 0.00087264 | 0 | 0 |  | 1 | TRUE | wye
12 | LV_351-365_0_5_load_32 | 24 | 0.0045759 | 0.0011468 | 0 | 0 |  | 1 | TRUE | wye
13 | LV_351-365_0_5_load_28 | 26 | 0.0047537 | 0.0011914 | 0 | 0 |  | 1 | TRUE | wye
14 | LV_351-365_0_5_load_49 | 29 | 0.0031626 | 0.00079262 | 0 | 0 |  | 1 | TRUE | wye
15 | LV_351-365_0_5_load_45 | 31 | 0.012712 | 0.0031859 | 0 | 0 |  | 1 | TRUE | wye
16 | LV_351-365_0_5_load_42 | 33 | 0.025816 | 0.00647 | 0 | 0 |  | 1 | TRUE | wye
17 | LV_351-365_0_5_load_62 | 36 | 0.0031591 | 0.00079173 | 0 | 0 |  | 1 | TRUE | wye
18 | LV_351-365_0_5_load_160 | 37 | 0.0017276 | 0.00043297 | 0 | 0 |  | 1 | TRUE | wye
19 | LV_351-365_0_5_load_29 | 40 | 0.0066953 | 0.001678 | 0 | 0 |  | 1 | TRUE | wye
20 | LV_351-365_0_5_load_30 | 41 | 0.011688 | 0.0029294 | 0 | 0 |  | 1 | TRUE | wye
21 | LV_351-365_0_5_load_157 | 42 | 0.011644 | 0.0029184 | 0 | 0 |  | 1 | TRUE | wye
22 | LV_351-365_0_5_load_156 | 45 | 0.0066483 | 0.0016662 | 0 | 0 |  | 1 | TRUE | wye
23 | LV_351-365_0_5_load_35 | 46 | 0.008078 | 0.0020245 | 0 | 0 |  | 1 | TRUE | wye
24 | LV_351-365_0_5_load_36 | 47 | 0.0083943 | 0.0021038 | 0 | 0 |  | 1 | TRUE | wye
25 | LV_351-365_0_5_load_37 | 48 | 0.0024704 | 0.00061914 | 0 | 0 |  | 1 | TRUE | wye
26 | LV_351-365_0_5_load_48 | 50 | 0.018562 | 0.004652 | 0 | 0 |  | 1 | TRUE | wye
27 | LV_351-365_0_5_load_56 | 51 | 0.0048591 | 0.0012178 | 0 | 0 |  | 1 | TRUE | wye
28 | LV_351-365_0_5_load_40 | 52 | 0.0029485 | 0.00073897 | 0 | 0 |  | 1 | TRUE | wye
29 | LV_351-365_0_5_load_41 | 53 | 0.0022605 | 0.00056654 | 0 | 0 |  | 1 | TRUE | wye
30 | LV_351-365_0_5_load_43 | 54 | 0.010917 | 0.0027361 | 0 | 0 |  | 1 | TRUE | wye
31 | LV_351-365_0_5_load_46 | 57 | 0.0050052 | 0.0012544 | 0 | 0 |  | 1 | TRUE | wye
32 | LV_351-365_0_5_load_47 | 58 | 0.015972 | 0.0040029 | 0 | 0 |  | 1 | TRUE | wye
33 | LV_351-365_0_5_load_50 | 59 | 0.0013111 | 0.0003286 | 0 | 0 |  | 1 | TRUE | wye
34 | LV_351-365_0_5_load_60 | 61 | 0.0013605 | 0.00034096 | 0 | 0 |  | 1 | TRUE | wye
35 | LV_351-365_0_5_load_52 | 62 | 0.012617 | 0.0031621 | 0 | 0 |  | 1 | TRUE | wye
36 | LV_351-365_0_5_load_53 | 63 | 0.019424 | 0.0048681 | 0 | 0 |  | 1 | TRUE | wye
37 | LV_351-365_0_5_load_55 | 64 | 0.0060687 | 0.001521 | 0 | 0 |  | 1 | TRUE | wye
38 | LV_351-365_0_5_load_70 | 66 | 0.0045447 | 0.001139 | 0 | 0 |  | 1 | TRUE | wye
39 | LV_351-365_0_5_load_64 | 67 | 0.0031253 | 0.00078327 | 0 | 0 |  | 1 | TRUE | wye
40 | LV_351-365_0_5_load_61 | 68 | 0.0017174 | 0.00043042 | 0 | 0 |  | 1 | TRUE | wye
41 | LV_351-365_0_5_load_161 | 71 | 0.0070456 | 0.0017658 | 0 | 0 |  | 1 | TRUE | wye
42 | LV_351-365_0_5_load_158 | 72 | 0.0080856 | 0.0020264 | 0 | 0 |  | 1 | TRUE | wye
43 | LV_351-365_0_5_load_85 | 73 | 0.012891 | 0.0032309 | 0 | 0 |  | 1 | TRUE | wye
44 | LV_351-365_0_5_load_113 | 74 | 0.003683 | 0.00092305 | 0 | 0 |  | 1 | TRUE | wye
45 | LV_351-365_0_5_load_114 | 75 | 0.017487 | 0.0043826 | 0 | 0 |  | 1 | TRUE | wye
46 | LV_351-365_0_5_load_164 | 76 | 0.0055668 | 0.0013952 | 0 | 0 |  | 1 | TRUE | wye
47 | LV_351-365_0_5_load_165 | 77 | 0.0075644 | 0.0018958 | 0 | 0 |  | 1 | TRUE | wye

## ext_grid
| name | bus | vm_pu | va_degree | slack_weight | in_service
0 |  | 44 | 1 | 0 | 1 | TRUE

## line
| name | std_type | from_bus | to_bus | length_km | r_ohm_per_km | x_ohm_per_km | c_nf_per_km | g_us_per_km | max_i_ka | df | parallel | type | in_service
0 | LV_351-365_0_5_line_0 |  | 0 | 1 | 0.014973 | 0.125 | 0.08 | 261 | 0 | 0.364 | 1 | 1 | cs | TRUE
1 | LV_351-365_0_5_line_1 |  | 1 | 2 | 0.05042 | 0.125 | 0.08 | 261 | 0 | 0.364 | 1 | 1 | cs | TRUE
2 | LV_351-365_0_5_line_2 |  | 1 | 3 | 0.057688 | 0.125 | 0.08 | 261 | 0 | 0.364 | 1 | 1 | cs | TRUE
3 | LV_351-365_0_5_line_3 |  | 2 | 4 | 0.006638 | 0.125 | 0.08 | 261 | 0 | 0.364 | 1 | 1 | cs | TRUE
4 | LV_351-365_0_5_line_4 |  | 2 | 5 | 0.031127 | 0.125 | 0.08 | 261 | 0 | 0.364 | 1 | 1 | cs | TRUE
5 | LV_351-365_0_5_line_5 |  | 3 | 6 | 0.026101 | 0.125 | 0.08 | 261 | 0 | 0.364 | 1 | 1 | cs | TRUE
6 | LV_351-365_0_5_line_6 |  | 4 | 18 | 0.019876 | 0.125 | 0.08 | 261 | 0 | 0.364 | 1 | 1 | cs | TRUE
7 | LV_351-365_0_5_line_7 |  | 4 | 19 | 0.087869 | 0.125 | 0.08 | 261 | 0 | 0.364 | 1 | 1 | cs | TRUE
8 | LV_351-365_0_5_line_8 |  | 5 | 66 | 0.028523 | 0.125 | 0.08 | 261 | 0 | 0.364 | 1 | 1 | cs | TRUE
9 | LV_351-365_0_5_line_9 |  | 7 | 8 | 0.015734 | 0.125 | 0.08 | 261 | 0 | 0.364 | 1 | 1 | cs | TRUE
10 | LV_351-365_0_5_line_10 |  | 7 | 9 | 0.040028 | 0.125 | 0.08 | 261 | 0 | 0.364 | 1 | 1 | cs | TRUE
11 | LV_351-365_0_5_line_11 |  | 8 | 16 | 0.020593 | 0.125 | 0.08 | 261 | 0 | 0.364 | 1 | 1 | cs | TRUE
12 | LV_351-365_0_5_line_12 |  | 9 | 52 | 0.021392 | 0.125 | 0.08 | 261 | 0 | 0.364 | 1 | 1 | cs | TRUE
13 | LV_351-365_0_5_line_13 |  | 10 | 11 | 0.041312 | 0.125 | 0.08 | 261 | 0 | 0.364 | 1 | 1 | cs | TRUE
14 | LV_351-365_0_5_line_14 |  | 10 | 12 | 0.0196 | 0.125 | 0.08 | 261 | 0 | 0.364 | 1 | 1 | cs | TRUE
15 | LV_351-365_0_5_line_15 |  | 11 | 17 | 0.007569 | 0.125 | 0.08 | 261 | 0 | 0.364 | 1 | 1 | cs | TRUE
16 | LV_351-365_0_5_line_16 |  | 11 | 15 | 0.017035 | 0.125 | 0.08 | 261 | 0 | 0.364 | 1 | 1 | cs | TRUE
17 | LV_351-365_0_5_line_17 |  | 13 | 14 | 0.011387 | 0.125 | 0.08 | 261 | 0 | 0.364 | 1 | 1 | cs | TRUE
18 | LV_351-365_0_5_line_18 |  | 13 | 15 | 0.011858 | 0.125 | 0.08 | 261 | 0 | 0.364 | 1 | 1 | cs | TRUE
19 | LV_351-365_0_5_line_19 |  | 14 | 16 | 0.01765 | 0.125 | 0.08 | 261 | 0 | 0.364 | 1 | 1 | cs | TRUE
20 | LV_351-365_0_5_line_20 |  | 17 | 64 | 0.027332 | 0.125 | 0.08 | 261 | 0 | 0.364 | 1 | 1 | cs | TRUE
21 | LV_351-365_0_5_line_21 |  | 17 | 62 | 0.0088842 | 0.125 | 0.08 | 261 | 0 | 0.364 | 1 | 1 | cs | TRUE
22 | LV_351-365_0_5_line_22 |  | 18 | 77 | 0.013763 | 0.125 | 0.08 | 261 | 0 | 0.364 | 1 | 1 | cs | TRUE
23 | LV_351-365_0_5_line_23 |  | 20 | 21 | 0.0052857 | 0.125 | 0.08 | 261 | 0 | 0.364 | 1 | 1 | cs | TRUE
24 | LV_351-365_0_5_line_24 |  | 20 | 22 | 0.007413 | 0.125 | 0.08 | 261 | 0 | 0.364 | 1 | 1 | cs | TRUE
25 | LV_351-365_0_5_line_25 |  | 21 | 53 | 0.0037116 | 0.125 | 0.08 | 261 | 0 | 0.364 | 1 | 1 | cs | TRUE
26 | LV_351-365_0_5_line_26 |  | 22 | 30 | 0.016528 | 0.125 | 0.08 | 261 | 0 | 0.364 | 1 | 1 | cs | TRUE
27 | LV_351-365_0_5_line_27 |  | 23 | 24 | 0.029569 | 0.125 | 0.08 | 261 | 0 | 0.364 | 1 | 1 | cs | TRUE
28 | LV_351-365_0_5_line_28 |  | 23 | 25 | 0.0042953 | 0.125 | 0.08 | 261 | 0 | 0.364 | 1 | 2 | cs | TRUE
29 | LV_351-365_0_5_line_29 |  | 23 | 26 | 0.031604 | 0.125 | 0.08 | 261 | 0 | 0.364 | 1 | 2 | cs | TRUE
30 | LV_351-365_0_5_line_30 |  | 24 | 30 | 0.015234 | 0.125 | 0.08 | 261 | 0 | 0.364 | 1 | 1 | cs | TRUE
31 | LV_351-365_0_5_line_31 |  | 25 | 31 | 0.017599 | 0.125 | 0.08 | 261 | 0 | 0.364 | 1 | 2 | cs | TRUE
32 | LV_351-365_0_5_line_32 |  | 26 | 40 | 0.0055268 | 0.125 | 0.08 | 261 | 0 | 0.364 | 1 | 2 | cs | TRUE
33 | LV_351-365_0_5_line_33 |  | 27 | 28 | 0.0964 | 0.125 | 0.08 | 261 | 0 | 0.364 | 1 | 2 | cs | TRUE
34 | LV_351-365_0_5_line_34 |  | 27 | 29 | 0.010354 | 0.125 | 0.08 | 261 | 0 | 0.364 | 1 | 1 | cs | TRUE
35 | LV_351-365_0_5_line_35 |  | 28 | 32 | 0.056838 | 0.125 | 0.08 | 261 | 0 | 0.364 | 1 | 2 | cs | TRUE
36 | LV_351-365_0_5_line_36 |  | 29 | 59 | 0.0016598 | 0.125 | 0.08 | 261 | 0 | 0.364 | 1 | 1 | cs | TRUE
37 | LV_351-365_0_5_line_37 |  | 31 | 32 | 0.035812 | 0.125 | 0.08 | 261 | 0 | 0.364 | 1 | 2 | cs | TRUE
38 | LV_351-365_0_5_line_38 |  | 32 | 33 | 0.020799 | 0.125 | 0.08 | 261 | 0 | 0.364 | 1 | 1 | cs | TRUE
39 | LV_351-365_0_5_line_39 |  | 33 | 54 | 0.033548 | 0.125 | 0.08 | 261 | 0 | 0.364 | 1 | 1 | cs | TRUE
40 | LV_351-365_0_5_line_40 |  | 34 | 35 | 0.10855 | 0.125 | 0.08 | 261 | 0 | 0.364 | 1 | 1 | cs | TRUE
41 | LV_351-365_0_5_line_41 |  | 34 | 36 | 0.038271 | 0.125 | 0.08 | 261 | 0 | 0.364 | 1 | 1 | cs | TRUE
42 | LV_351-365_0_5_line_42 |  | 35 | 37 | 0.018467 | 0.125 | 0.08 | 261 | 0 | 0.364 | 1 | 1 | cs | TRUE
43 | LV_351-365_0_5_line_43 |  | 36 | 68 | 0.0023889 | 0.125 | 0.08 | 261 | 0 | 0.364 | 1 | 1 | cs | TRUE
44 | LV_351-365_0_5_line_44 |  | 37 | 38 | 0.027207 | 0.125 | 0.08 | 261 | 0 | 0.364 | 1 | 1 | cs | TRUE
45 | LV_351-365_0_5_line_45 |  | 38 | 39 | 0.017885 | 0.125 | 0.08 | 261 | 0 | 0.364 | 1 | 1 | cs | TRUE
46 | LV_351-365_0_5_line_46 |  | 39 | 73 | 0.021362 | 0.125 | 0.08 | 261 | 0 | 0.364 | 1 | 1 | cs | TRUE
47 | LV_351-365_0_5_line_47 |  | 39 | 75 | 0.0056289 | 0.125 | 0.08 | 261 | 0 | 0.364 | 1 | 1 | cs | TRUE
48 | LV_351-365_0_5_line_48 |  | 40 | 41 | 0.0089042 | 0.125 | 0.08 | 261 | 0 | 0.364 | 1 | 2 | cs | TRUE
49 | LV_351-365_0_5_line_49 |  | 41 | 42 | 0.014765 | 0.125 | 0.08 | 261 | 0 | 0.364 | 1 | 2 | cs | TRUE
50 | LV_351-365_0_5_line_50 |  | 42 | 45 | 0.022845 | 0.125 | 0.08 | 261 | 0 | 0.364 | 1 | 2 | cs | TRUE
51 | LV_351-365_0_5_line_51 |  | 43 | 44 | 0.030249 | 0.125 | 0.08 | 261 | 0 | 0.364 | 1 | 2 | cs | TRUE
52 | LV_351-365_0_5_line_52 |  | 43 | 45 | 0.014186 | 0.125 | 0.08 | 261 | 0 | 0.364 | 1 | 2 | cs | TRUE
53 | LV_351-365_0_5_line_53 |  | 44 | 72 | 0.018914 | 0.125 | 0.08 | 261 | 0 | 0.364 | 1 | 1 | cs | TRUE
54 | LV_351-365_0_5_line_54 |  | 44 | 55 | 0.013117 | 0.125 | 0.08 | 261 | 0 | 0.364 | 1 | 1 | cs | TRUE
55 | LV_351-365_0_5_line_55 |  | 44 | 70 | 0.028211 | 0.125 | 0.08 | 261 | 0 | 0.364 | 1 | 1 | cs | TRUE
56 | LV_351-365_0_5_line_56 |  | 46 | 47 | 0.033787 | 0.125 | 0.08 | 261 | 0 | 0.364 | 1 | 1 | cs | TRUE
57 | LV_351-365_0_5_line_57 |  | 46 | 48 | 0.02785 | 0.125 | 0.08 | 261 | 0 | 0.364 | 1 | 1 | cs | TRUE
58 | LV_351-365_0_5_line_58 |  | 48 | 49 | 0.012236 | 0.125 | 0.08 | 261 | 0 | 0.364 | 1 | 1 | cs | TRUE
59 | LV_351-365_0_5_line_59 |  | 49 | 50 | 0.02483 | 0.125 | 0.08 | 261 | 0 | 0.364 | 1 | 1 | cs | TRUE
60 | LV_351-365_0_5_line_60 |  | 49 | 51 | 0.01289 | 0.125 | 0.08 | 261 | 0 | 0.364 | 1 | 1 | cs | TRUE
61 | LV_351-365_0_5_line_61 |  | 50 | 58 | 0.0075481 | 0.125 | 0.08 | 261 | 0 | 0.364 | 1 | 1 | cs | TRUE
62 | LV_351-365_0_5_line_62 |  | 51 | 56 | 0.013736 | 0.125 | 0.08 | 261 | 0 | 0.364 | 1 | 1 | cs | TRUE
63 | LV_351-365_0_5_line_63 |  | 52 | 53 | 0.0063295 | 0.125 | 0.08 | 261 | 0 | 0.364 | 1 | 1 | cs | TRUE
64 | LV_351-365_0_5_line_64 |  | 55 | 56 | 0.003737 | 0.125 | 0.08 | 261 | 0 | 0.364 | 1 | 1 | cs | TRUE
65 | LV_351-365_0_5_line_65 |  | 56 | 65 | 0.015348 | 0.125 | 0.08 | 261 | 0 | 0.364 | 1 | 1 | cs | TRUE
66 | LV_351-365_0_5_line_66 |  | 57 | 58 | 0.055718 | 0.125 | 0.08 | 261 | 0 | 0.364 | 1 | 1 | cs | TRUE
67 | LV_351-365_0_5_line_67 |  | 59 | 60 | 0.018688 | 0.125 | 0.08 | 261 | 0 | 0.364 | 1 | 1 | cs | TRUE
68 | LV_351-365_0_5_line_68 |  | 60 | 61 | 0.0099978 | 0.125 | 0.08 | 261 | 0 | 0.364 | 1 | 1 | cs | TRUE
69 | LV_351-365_0_5_line_69 |  | 61 | 67 | 0.00013347 | 0.125 | 0.08 | 261 | 0 | 0.364 | 1 | 1 | cs | TRUE
70 | LV_351-365_0_5_line_70 |  | 62 | 63 | 0.016865 | 0.125 | 0.08 | 261 | 0 | 0.364 | 1 | 1 | cs | TRUE
71 | LV_351-365_0_5_line_71 |  | 65 | 66 | 0.026484 | 0.125 | 0.08 | 261 | 0 | 0.364 | 1 | 1 | cs | TRUE
72 | LV_351-365_0_5_line_72 |  | 67 | 69 | 0.020397 | 0.125 | 0.08 | 261 | 0 | 0.364 | 1 | 1 | cs | TRUE
73 | LV_351-365_0_5_line_73 |  | 68 | 69 | 0.0076719 | 0.125 | 0.08 | 261 | 0 | 0.364 | 1 | 1 | cs | TRUE
74 | LV_351-365_0_5_line_74 |  | 70 | 71 | 0.013465 | 0.125 | 0.08 | 261 | 0 | 0.364 | 1 | 1 | cs | TRUE
75 | LV_351-365_0_5_line_75 |  | 74 | 75 | 0.0045713 | 0.125 | 0.08 | 261 | 0 | 0.364 | 1 | 1 | cs | TRUE
76 | LV_351-365_0_5_line_76 |  | 76 | 77 | 0.01499 | 0.125 | 0.08 | 261 | 0 | 0.364 | 1 | 1 | cs | TRUE

## trafo
| name | std_type | hv_bus | lv_bus | sn_mva | vn_hv_kv | vn_lv_kv | vk_percent | vkr_percent | pfe_kw | i0_percent | shift_degree | tap_side | tap_neutral | tap_min | tap_max | tap_step_percent | tap_step_degree | tap_pos | tap_phase_shifter | parallel | df | in_service
0 | LV_351-365_0_5_trafo_73 | 0.63 MVA 20/0.4 kV | 78 | 44 | 0.63 | 20 | 0.4 | 6 | 1.206 | 1.65 | 0.2619 | 150 | hv | 0 | -2 | 2 | 2.5 | 0 | 0 | FALSE | 1 | 1 | TRUE

## line_geodata
| x0 | y0 | x1 | y1 | x2 | y2 | x3 | y3 | x4 | y4 | x5 | y5 | x6 | y6 | x7 | y7 | x8 | y8 | x9 | y9 | x10 | y10 | x11 | y11 | x12 | y12 | x13 | y13 | x14 | y14 | x15 | y15 | x16 | y16 | x17 | y17 | x18 | y18 | x19 | y19 | x20 | y20 | x21 | y21 | x22 | y22 | x23 | y23 | x24 | y24
0 | 2600448.0904 | 1202075.9217 | 2600442.5577 | 1202079.5122 | 2600436.3174 | 1202083.1137 | 2600435.2209 | 1202083.5288
1 | 2600474.7832 | 1202118.7354 | 2600471.6635 | 1202113.7436 | 2600448.0904 | 1202075.9217
2 | 2600418.4753 | 1202026.3932 | 2600428.8923 | 1202045.0928 | 2600448.0904 | 1202075.9217
3 | 2600478.2986 | 1202124.372 | 2600477.104 | 1202122.4598 | 2600474.7832 | 1202118.7354
4 | 2600474.7832 | 1202118.7354 | 2600469.3647 | 1202122.5927 | 2600450.0947 | 1202137.6831
5 | 2600418.4753 | 1202026.3932 | 2600417.6154 | 1202026.8934 | 2600415.4541 | 1202028.1606 | 2600413.3688 | 1202029.9615 | 2600411.6032 | 1202032.0291 | 2600409.5559 | 1202035.82 | 2600408.8328 | 1202038.6659 | 2600408.9087 | 1202042.2345 | 2600409.6769 | 1202048.5157
6 | 2600478.2986 | 1202124.372 | 2600476.3124 | 1202124.0717 | 2600474.5546 | 1202124.1828 | 2600472.9565 | 1202124.5607 | 2600471.1833 | 1202125.55 | 2600461.5023 | 1202133.3522
7 | 2600478.2986 | 1202124.372 | 2600556.9652 | 1202085.2234
8 | 2600450.0947 | 1202137.6831 | 2600446.61 | 1202140.412 | 2600432.9724 | 1202152.0619 | 2600431.1992 | 1202154.2407 | 2600429.4488 | 1202156.7753 | 2600429.3357 | 1202157.0222
9 | 2600565.8912 | 1202274.8266 | 2600568.8054 | 1202278.7956 | 2600569.4901 | 1202280.2965 | 2600569.49 | 1202281.7751 | 2600569.0029 | 1202283.198 | 2600569.9311 | 1202284.4098 | 2600572.7616 | 1202288.101
10 | 2600572.7616 | 1202288.101 | 2600534.5466 | 1202300.0107
11 | 2600565.8912 | 1202274.8266 | 2600560.4966 | 1202267.0108 | 2600554.848 | 1202257.4598
12 | 2600534.5466 | 1202300.0107 | 2600531.1433 | 1202301.0713 | 2600514.1213 | 1202306.37
13 | 2600526.6379 | 1202206.8645 | 2600506.6649 | 1202170.6768
14 | 2600506.6649 | 1202170.6768 | 2600490.0292 | 1202181.0412
15 | 2600526.6379 | 1202206.8645 | 2600520.0932 | 1202210.6994
16 | 2600526.6379 | 1202206.8645 | 2600534.8968 | 1202221.7638
17 | 2600540.6456 | 1202232.1348 | 2600546.1855 | 1202242.0832
18 | 2600540.6456 | 1202232.1348 | 2600534.8968 | 1202221.7638
19 | 2600546.1855 | 1202242.0832 | 2600553.139 | 1202254.5701 | 2600554.848 | 1202257.4598
20 | 2600496.8139 | 1202225.1277 | 2600520.0932 | 1202210.6994
21 | 2600520.0932 | 1202210.6994 | 2600513.4575 | 1202210.8657 | 2600511.3343 | 1202211.5993 | 2600511.3343 | 1202211.5993
22 | 2600450.7862 | 1202141.9886 | 2600461.5023 | 1202133.3522
23 | 2600500.8636 | 1202313.598 | 2600501.8605 | 1202313.0422 | 2600505.0819 | 1202310.435
24 | 2600500.8636 | 1202313.598 | 2600493.7758 | 1202315.7696
25 | 2600505.0819 | 1202310.435 | 2600506.4341 | 1202309.3406 | 2600508.0779 | 1202308.2512 | 2600508.0779 | 1202308.2512
26 | 2600477.9733 | 1202320.6113 | 2600493.7758 | 1202315.7696
27 | 2600464.5527 | 1202277.8651 | 2600473.4517 | 1202306.0636
28 | 2600461.1131 | 1202277.6537 | 2600461.4326 | 1202278.6765 | 2600464.5527 | 1202277.8651
29 | 2600464.5527 | 1202277.8651 | 2600490.8675 | 1202270.5185 | 2600492.4351 | 1202269.7849 | 2600493.1657 | 1202268.9067 | 2600493.5083 | 1202267.5393
30 | 2600477.9733 | 1202320.6113 | 2600475.7974 | 1202313.4962 | 2600473.4517 | 1202306.0636
31 | 2600461.1131 | 1202277.6537 | 2600458.6703 | 1202278.5207 | 2600451.9966 | 1202279.3318 | 2600447.5981 | 1202280.3098 | 2600443.987 | 1202281.4206
32 | 2600493.5083 | 1202267.5393 | 2600493.5083 | 1202267.5393 | 2600491.3841 | 1202262.437
33 | 2600333.5965 | 1202299.8587 | 2600333.528 | 1202300.4479 | 2600335.0956 | 1202300.6592 | 2600342.5834 | 1202301.6379 | 2600343.5118 | 1202301.7602 | 2600352.8108 | 1202302.9946 | 2600355.0099 | 1202303.3838 | 2600357.3917 | 1202304.3511 | 2600359.1495 | 1202305.3851 | 2600360.8997 | 1202306.6525 | 2600362.2313 | 1202308.0311 | 2600364.1868 | 1202310.2991 | 2600365.6326 | 1202312.1669 | 2600367.2229 | 1202314.835 | 2600372.7318 | 1202324.0181 | 2600380.6298 | 1202338.9932 | 2600383.2167 | 1202345.8193 | 2600384.9745 | 1202347.7093 | 2600385.7202 | 1202346.9422 | 2600386.5725 | 1202346.2975 | 2600387.5009 | 1202345.7306 | 2600389.0153 | 1202344.908 | 2600390.5449 | 1202344.1966 | 2600392.4169 | 1202343.4296 | 2600402.7281 | 1202340.2395
34 | 2600333.5965 | 1202299.8587 | 2600334.3669 | 1202289.5334
35 | 2600402.7281 | 1202340.2395 | 2600410.5966 | 1202337.8053 | 2600409.7596 | 1202335.1705 | 2600408.7628 | 1202334.459 | 2600408.1008 | 1202333.7697 | 2600407.4921 | 1202333.0137 | 2600407.1117 | 1202332.2021 | 2600406.99 | 1202331.3572 | 2600409.5643 | 1202290.5019
36 | 2600334.4904 | 1202287.8782 | 2600334.3669 | 1202289.5334
37 | 2600409.5643 | 1202290.5019 | 2600413.9931 | 1202290.6467 | 2600443.987 | 1202281.4206
38 | 2600409.5643 | 1202290.5019 | 2600410.7725 | 1202269.7382
39 | 2600412.7213 | 1202236.2472 | 2600410.7725 | 1202269.7382
40 | 2600298.813 | 1202293.9319 | 2600299.5891 | 1202294.6434 | 2600302.4503 | 1202295.8553 | 2600311.4616 | 1202260.1252 | 2600314.1026 | 1202249.5641 | 2600323.1064 | 1202213.5561 | 2600327.8785 | 1202194.6127
41 | 2600327.8785 | 1202194.6127 | 2600330.8844 | 1202195.3021 | 2600332.9161 | 1202197.7146 | 2600334.5673 | 1202201.3834 | 2600337.9988 | 1202212.4117 | 2600339.3149 | 1202221.4722 | 2600338.7896 | 1202228.7579
42 | 2600298.813 | 1202293.9319 | 2600298.014 | 1202292.5867 | 2600297.5803 | 1202291.2637 | 2600297.314 | 1202289.5517 | 2600297.3293 | 1202287.8174 | 2600298.5309 | 1202275.8338
43 | 2600338.6178 | 1202231.1406 | 2600338.7896 | 1202228.7579
44 | 2600301.1965 | 1202248.8521 | 2600300.2376 | 1202251.5868 | 2600298.9356 | 1202271.7977 | 2600298.5309 | 1202275.8338
45 | 2600301.1965 | 1202248.8521 | 2600283.2604 | 1202249.007
46 | 2600283.2604 | 1202249.007 | 2600283.1061 | 1202227.6458
47 | 2600283.2604 | 1202249.007 | 2600283.3009 | 1202254.6358
48 | 2600491.3841 | 1202262.437 | 2600488.6161 | 1202255.7882 | 2600486.9191 | 1202255.9214
49 | 2600486.9191 | 1202255.9214 | 2600486.9191 | 1202255.9214 | 2600482.4788 | 1202241.8399
50 | 2600466.2359 | 1202235.1679 | 2600478.0249 | 1202232.8751 | 2600478.7859 | 1202232.7751 | 2600479.4403 | 1202233.0086 | 2600479.9044 | 1202233.6756 | 2600482.4788 | 1202241.8399
51 | 2600443.6455 | 1202208.8932 | 2600452.3112 | 1202237.8761
52 | 2600452.3112 | 1202237.8761 | 2600466.2359 | 1202235.1679
53 | 2600443.6455 | 1202208.8932 | 2600448.5615 | 1202207.3038 | 2600449.4062 | 1202206.9703 | 2600450.152 | 1202206.5813 | 2600460.3996 | 1202200.3411
54 | 2600437.3451 | 1202200.7884 | 2600440.3048 | 1202209.938 | 2600443.6455 | 1202208.8932
55 | 2600443.6455 | 1202208.8932 | 2600440.3048 | 1202209.938 | 2600447.4793 | 1202233.5846
56 | 2600406.3306 | 1202280.6725 | 2600408.3702 | 1202246.9474
57 | 2600410.0514 | 1202219.1486 | 2600408.3702 | 1202246.9474
58 | 2600411.9204 | 1202207.1904 | 2600411.2431 | 1202208.4911 | 2600410.7712 | 1202209.8807 | 2600410.5124 | 1202211.526 | 2600410.0514 | 1202219.1486
59 | 2600411.9204 | 1202207.1904 | 2600402.0508 | 1202202.6763 | 2600400.8942 | 1202201.4867 | 2600400.2322 | 1202199.8636 | 2600399.6616 | 1202197.6957 | 2600397.9366 | 1202189.5536
60 | 2600411.9204 | 1202207.1904 | 2600412.6891 | 1202206.1454 | 2600413.8763 | 1202205.056 | 2600415.52 | 1202204.1667 | 2600423.2112 | 1202201.5874
61 | 2600397.9366 | 1202189.5536 | 2600396.3722 | 1202182.1694
62 | 2600436.2343 | 1202197.2198 | 2600423.2112 | 1202201.5874
63 | 2600508.0779 | 1202308.2512 | 2600514.1213 | 1202306.37
64 | 2600436.2343 | 1202197.2198 | 2600437.3451 | 1202200.7884
65 | 2600436.2343 | 1202197.2198 | 2600431.6998 | 1202182.556
66 | 2600389.9974 | 1202126.9258 | 2600390.7765 | 1202138.3409 | 2600391.514 | 1202151.0256 | 2600392.2213 | 1202159.6859 | 2600393.0808 | 1202166.6341 | 2600396.3722 | 1202182.1694
67 | 2600335.8808 | 1202269.2423 | 2600334.4904 | 1202287.8782
68 | 2600335.8808 | 1202269.2423 | 2600336.5965 | 1202259.2701
69 | 2600336.606 | 1202259.137 | 2600336.5965 | 1202259.2701
70 | 2600511.3343 | 1202211.5993 | 2600496.9388 | 1202220.3858
71 | 2600431.6998 | 1202182.556 | 2600428.063 | 1202170.805 | 2600427.5457 | 1202167.9257 | 2600427.3556 | 1202165.3798 | 2600427.4547 | 1202162.6228 | 2600428.018 | 1202159.8991 | 2600429.3357 | 1202157.0222
72 | 2600338.0661 | 1202238.7926 | 2600336.606 | 1202259.137
73 | 2600338.0661 | 1202238.7926 | 2600338.6178 | 1202231.1406
74 | 2600447.4793 | 1202233.5846 | 2600444.5343 | 1202234.5182 | 2600441.7947 | 1202235.4963 | 2600440.4325 | 1202236.797 | 2600435.0718 | 1202238.3572
75 | 2600283.3338 | 1202259.207 | 2600283.3009 | 1202254.6358
76 | 2600439.1147 | 1202151.395 | 2600450.7862 | 1202141.9886

## bus_geodata
| x | y | coords
0 | 2600435.2209 | 1202083.5288
1 | 2600448.0904 | 1202075.9217
2 | 2600474.7832 | 1202118.7354
3 | 2600418.4753 | 1202026.3932
4 | 2600478.2986 | 1202124.372
5 | 2600450.0947 | 1202137.6831
6 | 2600409.6769 | 1202048.5157
7 | 2600572.7616 | 1202288.101
8 | 2600565.8912 | 1202274.8266
9 | 2600534.5466 | 1202300.0107
10 | 2600506.6649 | 1202170.6768
11 | 2600526.6379 | 1202206.8645
12 | 2600490.0292 | 1202181.0412
13 | 2600540.6456 | 1202232.1348
14 | 2600546.1855 | 1202242.0832
15 | 2600534.8968 | 1202221.7638
16 | 2600554.848 | 1202257.4598
17 | 2600520.0932 | 1202210.6994
18 | 2600461.5023 | 1202133.3522
19 | 2600556.9652 | 1202085.2234
20 | 2600500.8636 | 1202313.598
21 | 2600505.0819 | 1202310.435
22 | 2600493.7758 | 1202315.7696
23 | 2600464.5527 | 1202277.8651
24 | 2600473.4517 | 1202306.0636
25 | 2600461.1131 | 1202277.6537
26 | 2600493.5083 | 1202267.5393
27 | 2600333.5965 | 1202299.8587
28 | 2600402.7281 | 1202340.2395
29 | 2600334.3669 | 1202289.5334
30 | 2600477.9733 | 1202320.6113
31 | 2600443.987 | 1202281.4206
32 | 2600409.5643 | 1202290.5019
33 | 2600410.7725 | 1202269.7382
34 | 2600327.8785 | 1202194.6127
35 | 2600298.813 | 1202293.9319
36 | 2600338.7896 | 1202228.7579
37 | 2600298.5309 | 1202275.8338
38 | 2600301.1965 | 1202248.8521
39 | 2600283.2604 | 1202249.007
40 | 2600491.3841 | 1202262.437
41 | 2600486.9191 | 1202255.9214
42 | 2600482.4788 | 1202241.8399
43 | 2600452.3112 | 1202237.8761
44 | 2600443.6455 | 1202208.8932
45 | 2600466.2359 | 1202235.1679
46 | 2600408.3702 | 1202246.9474
47 | 2600406.3306 | 1202280.6725
48 | 2600410.0514 | 1202219.1486
49 | 2600411.9204 | 1202207.1904
50 | 2600397.9366 | 1202189.5536
51 | 2600423.2112 | 1202201.5874
52 | 2600514.1213 | 1202306.37
53 | 2600508.0779 | 1202308.2512
54 | 2600412.7213 | 1202236.2472
55 | 2600437.3451 | 1202200.7884
56 | 2600436.2343 | 1202197.2198
57 | 2600389.9974 | 1202126.9258
58 | 2600396.3722 | 1202182.1694
59 | 2600334.4904 | 1202287.8782
60 | 2600335.8808 | 1202269.2423
61 | 2600336.5965 | 1202259.2701
62 | 2600511.3343 | 1202211.5993
63 | 2600496.9388 | 1202220.3858
64 | 2600496.8139 | 1202225.1277
65 | 2600431.6998 | 1202182.556
66 | 2600429.3357 | 1202157.0222
67 | 2600336.606 | 1202259.137
68 | 2600338.6178 | 1202231.1406
69 | 2600338.0661 | 1202238.7926
70 | 2600447.4793 | 1202233.5846
71 | 2600435.0718 | 1202238.3572
72 | 2600460.3996 | 1202200.3411
73 | 2600283.1061 | 1202227.6458
74 | 2600283.3338 | 1202259.207
75 | 2600283.3009 | 1202254.6358
76 | 2600439.1147 | 1202151.395
77 | 2600450.7862 | 1202141.9886
78 | 2600440.3048 | 1202209.938

## line_std_types
| c_nf_per_km | r_ohm_per_km | x_ohm_per_km | max_i_ka | type | q_mm2 | alpha | voltage_rating
NAYY 4x50 SE | 210 | 0.642 | 0.083 | 0.142 | cs | 50 | 0.00403 | LV
NAYY 4x120 SE | 264 | 0.225 | 0.08 | 0.242 | cs | 120 | 0.00403 | LV
NAYY 4x150 SE | 261 | 0.208 | 0.08 | 0.27 | cs | 150 | 0.00403 | LV
NA2XS2Y 1x95 RM/25 12/20 kV | 216 | 0.313 | 0.132 | 0.252 | cs | 95 | 0.00403 | MV
NA2XS2Y 1x185 RM/25 12/20 kV | 273 | 0.161 | 0.117 | 0.362 | cs | 185 | 0.00403 | MV
NA2XS2Y 1x240 RM/25 12/20 kV | 304 | 0.122 | 0.112 | 0.421 | cs | 240 | 0.00403 | MV
NA2XS2Y 1x95 RM/25 6/10 kV | 315 | 0.313 | 0.123 | 0.249 | cs | 95 | 0.00403 | MV
NA2XS2Y 1x185 RM/25 6/10 kV | 406 | 0.161 | 0.11 | 0.358 | cs | 185 | 0.00403 | MV
NA2XS2Y 1x240 RM/25 6/10 kV | 456 | 0.122 | 0.105 | 0.416 | cs | 240 | 0.00403 | MV
NA2XS2Y 1x150 RM/25 12/20 kV | 250 | 0.206 | 0.116 | 0.319 | cs | 150 | 0.00403 | MV
NA2XS2Y 1x120 RM/25 12/20 kV | 230 | 0.253 | 0.119 | 0.283 | cs | 120 | 0.00403 | MV
NA2XS2Y 1x70 RM/25 12/20 kV | 190 | 0.443 | 0.132 | 0.22 | cs | 70 | 0.00403 | MV
NA2XS2Y 1x150 RM/25 6/10 kV | 360 | 0.206 | 0.11 | 0.315 | cs | 150 | 0.00403 | MV
NA2XS2Y 1x120 RM/25 6/10 kV | 340 | 0.253 | 0.113 | 0.28 | cs | 120 | 0.00403 | MV
NA2XS2Y 1x70 RM/25 6/10 kV | 280 | 0.443 | 0.123 | 0.217 | cs | 70 | 0.00403 | MV
N2XS(FL)2Y 1x120 RM/35 64/110 kV | 112 | 0.153 | 0.166 | 0.366 | cs | 120 | 0.00393 | HV
N2XS(FL)2Y 1x185 RM/35 64/110 kV | 125 | 0.099 | 0.156 | 0.457 | cs | 185 | 0.00393 | HV
N2XS(FL)2Y 1x240 RM/35 64/110 kV | 135 | 0.075 | 0.149 | 0.526 | cs | 240 | 0.00393 | HV
N2XS(FL)2Y 1x300 RM/35 64/110 kV | 144 | 0.06 | 0.144 | 0.588 | cs | 300 | 0.00393 | HV
15-AL1/3-ST1A 0.4 | 11 | 1.8769 | 0.35 | 0.105 | ol | 16 | 0.00403 | LV
24-AL1/4-ST1A 0.4 | 11.25 | 1.2012 | 0.335 | 0.14 | ol | 24 | 0.00403 | LV
48-AL1/8-ST1A 0.4 | 12.2 | 0.5939 | 0.3 | 0.21 | ol | 48 | 0.00403 | LV
94-AL1/15-ST1A 0.4 | 13.2 | 0.306 | 0.29 | 0.35 | ol | 94 | 0.00403 | LV
34-AL1/6-ST1A 10.0 | 9.7 | 0.8342 | 0.36 | 0.17 | ol | 34 | 0.00403 | MV
48-AL1/8-ST1A 10.0 | 10.1 | 0.5939 | 0.35 | 0.21 | ol | 48 | 0.00403 | MV
70-AL1/11-ST1A 10.0 | 10.4 | 0.4132 | 0.339 | 0.29 | ol | 70 | 0.00403 | MV
94-AL1/15-ST1A 10.0 | 10.75 | 0.306 | 0.33 | 0.35 | ol | 94 | 0.00403 | MV
122-AL1/20-ST1A 10.0 | 11.1 | 0.2376 | 0.323 | 0.41 | ol | 122 | 0.00403 | MV
149-AL1/24-ST1A 10.0 | 11.25 | 0.194 | 0.315 | 0.47 | ol | 149 | 0.00403 | MV
34-AL1/6-ST1A 20.0 | 9.15 | 0.8342 | 0.382 | 0.17 | ol | 34 | 0.00403 | MV
48-AL1/8-ST1A 20.0 | 9.5 | 0.5939 | 0.372 | 0.21 | ol | 48 | 0.00403 | MV
70-AL1/11-ST1A 20.0 | 9.7 | 0.4132 | 0.36 | 0.29 | ol | 70 | 0.00403 | MV
94-AL1/15-ST1A 20.0 | 10 | 0.306 | 0.35 | 0.35 | ol | 94 | 0.00403 | MV
122-AL1/20-ST1A 20.0 | 10.3 | 0.2376 | 0.344 | 0.41 | ol | 122 | 0.00403 | MV
149-AL1/24-ST1A 20.0 | 10.5 | 0.194 | 0.337 | 0.47 | ol | 149 | 0.00403 | MV
184-AL1/30-ST1A 20.0 | 10.75 | 0.1571 | 0.33 | 0.535 | ol | 184 | 0.00403 | MV
243-AL1/39-ST1A 20.0 | 11 | 0.1188 | 0.32 | 0.645 | ol | 243 | 0.00403 | MV
48-AL1/8-ST1A 110.0 | 8 | 0.5939 | 0.46 | 0.21 | ol | 48 | 0.00403 | HV
70-AL1/11-ST1A 110.0 | 8.4 | 0.4132 | 0.45 | 0.29 | ol | 70 | 0.00403 | HV
94-AL1/15-ST1A 110.0 | 8.65 | 0.306 | 0.44 | 0.35 | ol | 94 | 0.00403 | HV
122-AL1/20-ST1A 110.0 | 8.5 | 0.2376 | 0.43 | 0.41 | ol | 122 | 0.00403 | HV
149-AL1/24-ST1A 110.0 | 8.75 | 0.194 | 0.41 | 0.47 | ol | 149 | 0.00403 | HV
184-AL1/30-ST1A 110.0 | 8.8 | 0.1571 | 0.4 | 0.535 | ol | 184 | 0.00403 | HV
243-AL1/39-ST1A 110.0 | 9 | 0.1188 | 0.39 | 0.645 | ol | 243 | 0.00403 | HV
305-AL1/39-ST1A 110.0 | 9.2 | 0.0949 | 0.38 | 0.74 | ol | 305 | 0.00403 | HV
490-AL1/64-ST1A 110.0 | 9.75 | 0.059 | 0.37 | 0.96 | ol | 490 | 0.00403 | HV
679-AL1/86-ST1A 110.0 | 9.95 | 0.042 | 0.36 | 1.15 | ol | 679 | 0.00403 | HV
490-AL1/64-ST1A 220.0 | 10 | 0.059 | 0.285 | 0.96 | ol | 490 | 0.00403 | HV
679-AL1/86-ST1A 220.0 | 11.7 | 0.042 | 0.275 | 1.15 | ol | 679 | 0.00403 | HV
490-AL1/64-ST1A 380.0 | 11 | 0.059 | 0.253 | 0.96 | ol | 490 | 0.00403 | HV
679-AL1/86-ST1A 380.0 | 14.6 | 0.042 | 0.25 | 1.15 | ol | 679 | 0.00403 | HV

## trafo_std_types
| i0_percent | pfe_kw | vkr_percent | sn_mva | vn_lv_kv | vn_hv_kv | vk_percent | shift_degree | vector_group | tap_side | tap_neutral | tap_min | tap_max | tap_step_degree | tap_step_percent | tap_phase_shifter
160 MVA 380/110 kV | 0.06 | 60 | 0.25 | 160 | 110 | 380 | 12.2 | 0 | Yy0 | hv | 0 | -9 | 9 | 0 | 1.5 | FALSE
100 MVA 220/110 kV | 0.06 | 55 | 0.26 | 100 | 110 | 220 | 12 | 0 | Yy0 | hv | 0 | -9 | 9 | 0 | 1.5 | FALSE
63 MVA 110/20 kV | 0.04 | 22 | 0.32 | 63 | 20 | 110 | 18 | 150 | YNd5 | hv | 0 | -9 | 9 | 0 | 1.5 | FALSE
40 MVA 110/20 kV | 0.05 | 18 | 0.34 | 40 | 20 | 110 | 16.2 | 150 | YNd5 | hv | 0 | -9 | 9 | 0 | 1.5 | FALSE
25 MVA 110/20 kV | 0.07 | 14 | 0.41 | 25 | 20 | 110 | 12 | 150 | YNd5 | hv | 0 | -9 | 9 | 0 | 1.5 | FALSE
63 MVA 110/10 kV | 0.04 | 22 | 0.32 | 63 | 10 | 110 | 18 | 150 | YNd5 | hv | 0 | -9 | 9 | 0 | 1.5 | FALSE
40 MVA 110/10 kV | 0.05 | 18 | 0.34 | 40 | 10 | 110 | 16.2 | 150 | YNd5 | hv | 0 | -9 | 9 | 0 | 1.5 | FALSE
25 MVA 110/10 kV | 0.07 | 14 | 0.41 | 25 | 10 | 110 | 12 | 150 | YNd5 | hv | 0 | -9 | 9 | 0 | 1.5 | FALSE
0.25 MVA 20/0.4 kV | 0.32 | 0.8 | 1.44 | 0.25 | 0.4 | 20 | 6 | 150 | Yzn5 | hv | 0 | -2 | 2 | 0 | 2.5 | FALSE
0.4 MVA 20/0.4 kV | 0.3375 | 1.35 | 1.425 | 0.4 | 0.4 | 20 | 6 | 150 | Dyn5 | hv | 0 | -2 | 2 | 0 | 2.5 | FALSE
0.63 MVA 20/0.4 kV | 0.2619 | 1.65 | 1.206 | 0.63 | 0.4 | 20 | 6 | 150 | Dyn5 | hv | 0 | -2 | 2 | 0 | 2.5 | FALSE
0.25 MVA 10/0.4 kV | 0.24 | 0.6 | 1.2 | 0.25 | 0.4 | 10 | 4 | 150 | Dyn5 | hv | 0 | -2 | 2 | 0 | 2.5 | FALSE
0.4 MVA 10/0.4 kV | 0.2375 | 0.95 | 1.325 | 0.4 | 0.4 | 10 | 4 | 150 | Dyn5 | hv | 0 | -2 | 2 | 0 | 2.5 | FALSE
0.63 MVA 10/0.4 kV | 0.1873 | 1.18 | 1.0794 | 0.63 | 0.4 | 10 | 4 | 150 | Dyn5 | hv | 0 | -2 | 2 | 0 | 2.5 | FALSE

## trafo3w_std_types
| sn_hv_mva | sn_mv_mva | sn_lv_mva | vn_hv_kv | vn_mv_kv | vn_lv_kv | vk_hv_percent | vk_mv_percent | vk_lv_percent | vkr_hv_percent | vkr_mv_percent | vkr_lv_percent | pfe_kw | i0_percent | shift_mv_degree | shift_lv_degree | vector_group | tap_side | tap_neutral | tap_min | tap_max | tap_step_percent
63/25/38 MVA 110/20/10 kV | 63 | 25 | 38 | 110 | 20 | 10 | 10.4 | 10.4 | 10.4 | 0.28 | 0.32 | 0.35 | 35 | 0.89 | 0 | 0 | YN0yn0yn0 | hv | 0 | -10 | 10 | 1.2
63/25/38 MVA 110/10/10 kV | 63 | 25 | 38 | 110 | 10 | 10 | 10.4 | 10.4 | 10.4 | 0.28 | 0.32 | 0.35 | 35 | 0.89 | 0 | 0 | YN0yn0yn0 | hv | 0 | -10 | 10 | 1.2

## fuse_std_types
| fuse_type | i_rated_a | t_avg | t_min | t_total | x_avg | x_min | x_total
HV 100A | HV 100A | 100 | 0 | [10.0, 3.64, 0.854, 0.281, 0.1, 0.0531, 0.022, 0.01] | [10.0, 4.267, 1.21, 0.403, 0.1, 0.058, 0.022, 0.01] | 0 | [300.0, 350.0, 450.0, 550.0, 700.0, 850.0, 1200.0, 1752.0] | [600.0, 700.0, 900.0, 1150.0, 1665.0, 2000.0, 3000.0, 4313.0]
HV 10A | HV 10A | 10 | 0 | [10.0, 1675.0, 0.344, 0.156, 0.1, 0.0417, 0.0171, 0.01] | [10.0, 1.3, 0.3, 0.155, 0.1, 0.0555, 0.023, 0.01] | 0 | [30.0, 32.0, 35.0, 37.0, 39.0, 50.0, 70.0, 88.0] | [60.0, 70.0, 80.0, 87.0, 94.0, 110.0, 150.0, 216.0]
HV 125A | HV 125A | 125 | 0 | [10.0, 1.82, 0.344, 0.1, 0.0467, 0.0269, 0.01] | [10.0, 2.478, 0.426, 0.1, 0.0427, 0.0211, 0.01] | 0 | [375.0, 500.0, 700.0, 925.0, 1200.0, 1500.0, 2341.0] | [750.0, 1000.0, 1500.0, 2200.0, 3000.0, 4000.0, 5765.0]
HV 160A | HV 160A | 160 | 0 | [10.0, 4.15, 1.03, 0.198, 0.1, 0.051, 0.0172, 0.01] | [10.0, 2.3, 0.734, 0.274, 0.1, 0.046, 0.0177, 0.01] | 0 | [480.0, 550.0, 700.0, 1000.0, 1260.0, 1600.0, 2500.0, 3227.0] | [960.0, 1300.0, 1700.0, 2200.0, 2996.0, 4000.0, 6000.0, 7946.0]
HV 16A | HV 16A | 16 | 0 | [10.0, 0.352, 0.164, 0.1, 0.0649, 0.0342, 0.01] | [10.0, 2.34, 0.722, 0.181, 0.1, 0.055, 0.0296, 0.01] | 0 | [48.0, 60.0, 65.0, 71.0, 80.0, 100.0, 162.0] | [96.0, 110.0, 125.0, 150.0, 168.0, 200.0, 250.0, 398.0]
HV 200A | HV 200A | 200 | 0 | [10.0, 4.267, 1.21, 0.403, 0.1, 0.058, 0.022, 0.01] | [10.0, 3.73, 1.654, 0.328, 0.1, 0.0531, 0.019, 0.01] | 0 | [600.0, 700.0, 900.0, 1150.0, 1665.0, 2000.0, 3000.0, 4313.0] | [1200.0, 1500.0, 1800.0, 2700.0, 3960.0, 5000.0, 7500.0, 10620.0]
HV 20A | HV 20A | 20 | 0 | [10.0, 1.3, 0.3, 0.155, 0.1, 0.0555, 0.023, 0.01] | [10.0, 1.3, 0.161, 0.1, 0.0611, 0.0399, 0.0141, 0.01] | 0 | [60.0, 70.0, 80.0, 87.0, 94.0, 110.0, 150.0, 216.0] | [120.0, 150.0, 200.0, 223.0, 260.0, 300.0, 450.0, 532.0]
HV 25A | HV 25A | 25 | 0 | [10.0, 2.512, 0.833, 0.299, 0.1, 0.0372, 0.0223, 0.01] | [10.0, 3.125, 0.597, 0.198, 0.1, 0.0378, 0.022, 0.01] | 0 | [75.0, 82.0, 90.0, 100.0, 124.0, 170.0, 200.0, 289.0] | [150.0, 170.0, 210.0, 250.0, 294.0, 400.0, 500.0, 711.0]
HV 31.5A | HV 31.5A | 31.5 | 0 | [10.0, 2.34, 0.722, 0.181, 0.1, 0.055, 0.0296, 0.01] | [10.0, 2.84, 0.368, 0.164, 0.1, 0.0621, 0.0378, 0.0195, 0.01] | 0 | [95.0, 110.0, 125.0, 150.0, 165.0, 200.0, 250.0, 390.0] | [189.0, 220.0, 300.0, 350.0, 393.0, 450.0, 530.0, 700.0, 960.0]
HV 40A | HV 40A | 40 | 0 | [10.0, 1.3, 0.161, 0.1, 0.0611, 0.0399, 0.0141, 0.01] | [10.0, 2.05, 0.369, 0.198, 0.1, 0.051, 0.0298, 0.01] | 0 | [120.0, 150.0, 200.0, 223.0, 260.0, 300.0, 450.0, 532.0] | [240.0, 300.0, 400.0, 450.0, 530.0, 650.0, 800.0, 1311.0]
HV 50A | HV 50A | 50 | 0 | [10.0, 3.215, 0.597, 0.198, 0.1, 0.0378, 0.022, 0.01] | [10.0, 3.64, 0.854, 0.281, 0.1, 0.0531, 0.022, 0.01] | 0 | [150.0, 170.0, 210.0, 250.0, 294.0, 400.0, 500.0, 711.0] | [300.0, 350.0, 450.0, 550.0, 700.0, 850.0, 1200.0, 1752.0]
HV 6.3A | HV 6.3A | 6.3 | 0 | [10.0, 1.39, 0.344, 0.168, 0.1, 0.056, 0.0263, 0.01] | [10.0, 1.711, 0.516, 0.198, 0.1, 0.0634, 0.0303, 0.01] | 0 | [19.0, 19.5, 20.4, 20.8, 22.0, 25.0, 32.0, 48.0] | [38.0, 40.0, 43.0, 48.0, 53.0, 60.0, 75.0, 118.0]
HV 63A | HV 63A | 63 | 0 | [10.0, 2.84, 0.368, 0.164, 0.1, 0.0621, 0.0378, 0.0195, 0.01] | [10.0, 1.82, 0.344, 0.1, 0.0467, 0.0269, 0.01] | 0 | [189.0, 220.0, 300.0, 350.0, 393.0, 450.0, 530.0, 700.0, 961.0] | [378.0, 500.0, 700.0, 934.0, 1200.0, 1500.0, 2366.0]
HV 80A | HV 80A | 80 | 0 | [10.0, 2.05, 0.369, 0.198, 0.1, 0.051, 0.0298, 0.01] | [10.0, 4.15, 1.03, 0.198, 0.1, 0.051, 0.0172, 0.01] | 0 | [240.0, 300.0, 400.0, 450.0, 530.0, 650.0, 800.0, 1311.0] | [480.0, 550.0, 700.0, 1000.0, 1260.0, 1600.0, 2500.0, 3227.0]
Siemens NH-1-100 | Siemens NH-1-100 | 100 | [5400.0, 2000.0, 400.0, 20.0, 1.0, 0.2, 0.012, 0.004] | 0 | 0 | [150.0, 190.0, 250.0, 430.0, 900.0, 1250.0, 2700.0, 3600.0] | 0 | 0
Siemens NH-1-125 | Siemens NH-1-125 | 125 | [4800.0, 120.0, 7.0, 0.1, 0.004] | 0 | 0 | [180.0, 400.0, 740.0, 2000.0, 4250.0] | 0 | 0
Siemens NH-1-16 | Siemens NH-1-16 | 16 | [4000.0, 400.0, 2.0, 0.1, 0.04, 0.01] | 0 | 0 | [26.0, 35.0, 75.0, 150.0, 200.0, 300.0] | 0 | 0
Siemens NH-1-160 | Siemens NH-1-160 | 160 | [4800.0, 120.0, 7.0, 0.1, 0.004] | 0 | 0 | [210.0, 500.0, 900.0, 2300.0, 5000.0] | 0 | 0
Siemens NH-1-25 | Siemens NH-1-25 | 25 | [4000.0, 1000.0, 10.0, 0.2, 0.02, 0.01] | 0 | 0 | [40.0, 50.0, 100.0, 210.0, 400.0, 500.0] | 0 | 0
Siemens NH-1-50 | Siemens NH-1-50 | 50 | [4000.0, 40.0, 4.0, 1.0, 0.02, 0.01] | 0 | 0 | [86.0, 200.0, 300.0, 400.0, 1000.0, 1280.0] | 0 | 0
Siemens NH-1-63 | Siemens NH-1-63 | 63 | [4000.0, 100.0, 10.0, 2.0, 0.04, 0.01] | 0 | 0 | [100.0, 200.0, 300.0, 400.0, 1000.0, 1500.0] | 0 | 0
Siemens NH-1-80 | Siemens NH-1-80 | 80 | [4800.0, 120.0, 7.0, 0.1, 0.01] | 0 | 0 | [150.58, 250.0, 450.0, 1150.0, 2470.0] | 0 | 0
Siemens NH-2-1000 | Siemens NH-2-1000 | 1000 | [4800.0, 120.0, 7.0, 0.1, 0.004] | 0 | 0 | [1900.0, 3500.0, 8400.0, 24000.0, 52000.0] | 0 | 0
Siemens NH-2-200 | Siemens NH-2-200 | 200 | [4800.0, 120.0, 7.0, 0.1, 0.004] | 0 | 0 | [280.0, 650.0, 1200.0, 3000.0, 7000.0] | 0 | 0
Siemens NH-2-224 | Siemens NH-2-224 | 224 | [4800.0, 120.0, 7.0, 0.2, 0.04, 0.004] | 0 | 0 | [400.0, 750.0, 1453.0, 3025.0, 4315.0, 7600.0] | 0 | 0
Siemens NH-2-250 | Siemens NH-2-250 | 250 | [4800.0, 120.0, 7.0, 0.1, 0.004] | 0 | 0 | [450.0, 800.0, 1650.0, 4000.0, 8500.0] | 0 | 0
Siemens NH-2-315 | Siemens NH-2-315 | 315 | [4800.0, 120.0, 7.0, 0.1, 0.004] | 0 | 0 | [550.0, 920.0, 1900.0, 5000.0, 11000.0] | 0 | 0
Siemens NH-2-355 | Siemens NH-2-355 | 355 | [4800.0, 120.0, 6.0, 0.1, 0.004] | 0 | 0 | [650.0, 1116.27, 2350.0, 5840.0, 12790.0] | 0 | 0
Siemens NH-2-400 | Siemens NH-2-400 | 400 | [4800.0, 120.0, 7.0, 0.1, 0.004] | 0 | 0 | [720.0, 1350.0, 2800.0, 6500.0, 15000.0] | 0 | 0
Siemens NH-2-425 | Siemens NH-2-425 | 425 | [4800.0, 120.0, 7.0, 0.1, 0.004] | 0 | 0 | [850.0, 1500.0, 3050.0, 7500.0, 16500.0] | 0 | 0
Siemens NH-2-630 | Siemens NH-2-630 | 630 | [4800.0, 120.0, 7.0, 0.1, 0.004] | 0 | 0 | [1200.0, 2000.0, 4800.0, 12000.0, 26000.0] | 0 | 0

## dtypes
| element | column | dtype
0 | bus | name | object
1 | bus | vn_kv | float64
2 | bus | type | object
3 | bus | zone | object
4 | bus | in_service | bool
5 | load | name | object
6 | load | bus | uint32
7 | load | p_mw | float64
8 | load | q_mvar | float64
9 | load | const_z_percent | float64
10 | load | const_i_percent | float64
11 | load | sn_mva | float64
12 | load | scaling | float64
13 | load | in_service | bool
14 | load | type | object
15 | ext_grid | name | object
16 | ext_grid | bus | uint32
17 | ext_grid | vm_pu | float64
18 | ext_grid | va_degree | float64
19 | ext_grid | slack_weight | float64
20 | ext_grid | in_service | bool
21 | line | name | object
22 | line | std_type | object
23 | line | from_bus | uint32
24 | line | to_bus | uint32
25 | line | length_km | float64
26 | line | r_ohm_per_km | float64
27 | line | x_ohm_per_km | float64
28 | line | c_nf_per_km | float64
29 | line | g_us_per_km | float64
30 | line | max_i_ka | float64
31 | line | df | float64
32 | line | parallel | uint32
33 | line | type | object
34 | line | in_service | bool
35 | trafo | name | object
36 | trafo | std_type | object
37 | trafo | hv_bus | uint32
38 | trafo | lv_bus | uint32
39 | trafo | sn_mva | float64
40 | trafo | vn_hv_kv | float64
41 | trafo | vn_lv_kv | float64
42 | trafo | vk_percent | float64
43 | trafo | vkr_percent | float64
44 | trafo | pfe_kw | float64
45 | trafo | i0_percent | float64
46 | trafo | shift_degree | float64
47 | trafo | tap_side | object
48 | trafo | tap_neutral | int32
49 | trafo | tap_min | int32
50 | trafo | tap_max | int32
51 | trafo | tap_step_percent | float64
52 | trafo | tap_step_degree | float64
53 | trafo | tap_pos | int32
54 | trafo | tap_phase_shifter | bool
55 | trafo | parallel | uint32
56 | trafo | df | float64
57 | trafo | in_service | bool
58 | line_geodata | coords | object
59 | bus_geodata | x | float64
60 | bus_geodata | y | float64
61 | bus_geodata | coords | object

## parameters
| version | format_version | converged | OPF_converged | name | f_hz | sn_mva
0 | 2.14.6 | 2.14.0 | FALSE | FALSE |  | 50 | 1