## bus
| name | vn_kv | type | zone | in_service
0 | bus_LV_351-365_1_2_node_7 | 0.4 | n |  | TRUE
1 | bus_LV_351-365_1_2_node_21 | 0.4 | n |  | TRUE
2 | bus_LV_351-365_1_2_node_65 | 0.4 | n |  | TRUE
3 | bus_LV_351-365_1_2_node_19 | 0.4 | n |  | TRUE
4 | bus_LV_351-365_1_2_node_75 | 0.4 | n |  | TRUE
5 | bus_LV_351-365_1_2_node_74 | 0.4 | n |  | TRUE
6 | bus_LV_351-365_1_2_node_150 | 0.4 | n |  | TRUE
7 | bus_LV_351-365_1_2_node_23 | 0.4 | n |  | TRUE
8 | bus_LV_351-365_1_2_node_26 | 0.4 | n |  | TRUE
9 | bus_LV_351-365_1_2_node_137 | 0.4 | n |  | TRUE
10 | bus_LV_351-365_1_2_node_25 | 0.4 | n |  | TRUE
11 | bus_LV_351-365_1_2_node_83 | 0.4 | n |  | TRUE
12 | bus_LV_351-365_1_2_node_81 | 0.4 | n |  | TRUE
13 | bus_LV_351-365_1_2_node_90 | 0.4 | n |  | TRUE
14 | bus_LV_351-365_1_2_node_134 | 0.4 | n |  | TRUE
15 | bus_LV_351-365_1_2_node_68 | 0.4 | n |  | TRUE
16 | bus_LV_351-365_1_2_node_79 | 0.4 | n |  | TRUE
17 | bus_LV_351-365_1_2_node_110 | 0.4 | n |  | TRUE
18 | bus_LV_351-365_1_2_node_94 | 0.4 | n |  | TRUE
19 | bus_LV_351-365_1_2_node_92 | 0.4 | n |  | TRUE
20 | bus_LV_351-365_1_2_node_91 | 0.4 | n |  | TRUE
21 | bus_LV_351-365_1_2_node_116 | 0.4 | n |  | TRUE
22 | bus_LV_351-365_1_2_node_133 | 0.4 | n |  | TRUE
23 | bus_LV_351-365_1_2_node_76 | 0.4 | n |  | TRUE
24 | bus_LV_351-365_1_2_node_77 | 0.4 | n |  | TRUE
25 | bus_LV_351-365_1_2_node_78 | 0.4 | n |  | TRUE
26 | bus_LV_351-365_1_2_node_80 | 0.4 | n |  | TRUE
27 | bus_LV_351-365_1_2_node_136 | 0.4 | n |  | TRUE
28 | bus_LV_351-365_1_2_node_112 | 0.4 | n |  | TRUE
29 | bus_LV_351-365_1_2_node_87 | 0.4 | n |  | TRUE
30 | bus_LV_351-365_1_2_node_119 | 0.4 | n |  | TRUE
31 | bus_LV_351-365_1_2_node_141 | 0.4 | n |  | TRUE
32 | bus_LV_351-365_1_2_node_149 | 0.4 | n |  | TRUE
33 | bus_LV_351-365_1_2_node_148 | 0.4 | n |  | TRUE
34 | bus_LV_351-365_1_2_node_111 | 0.4 | n |  | TRUE
35 | bus_LV_351-365_1_2_node_143 | 0.4 | n |  | TRUE
36 | bus_LV_351-365_1_2_node_89 | 0.4 | n |  | TRUE
37 | bus_LV_351-365_1_2_node_86 | 0.4 | n |  | TRUE
38 | bus_LV_351-365_1_2_node_93 | 0.4 | n |  | TRUE
39 | bus_LV_351-365_1_2_node_95 | 0.4 | n |  | TRUE
40 | bus_LV_351-365_1_2_node_88 | 0.4 | n |  | TRUE
41 | bus_LV_351-365_1_2_node_132 | 0.4 | n |  | TRUE
42 | bus_LV_351-365_1_2_node_100 | 0.4 | n |  | TRUE
43 | bus_LV_351-365_1_2_node_129 | 0.4 | n |  | TRUE
44 | bus_LV_351-365_1_2_node_130 | 0.4 | n |  | TRUE
45 | bus_LV_351-365_1_2_node_124 | 0.4 | n |  | TRUE
46 | bus_LV_351-365_1_2_node_147 | 0.4 | n |  | TRUE
47 | bus_LV_351-365_1_2_node_153 | 0.4 | n |  | TRUE
48 | bus_LV_351-365_1_2_node_155 | 0.4 | n |  | TRUE
49 | bus_LV_351-365_1_2_node_122 | 0.4 | n |  | TRUE
50 | bus_LV_351-365_1_2_node_123 | 0.4 | n |  | TRUE
51 | bus_LV_351-365_1_2_node_146 | 0.4 | n |  | TRUE
52 | bus_LV_351-365_1_2_node_144 | 0.4 | n |  | TRUE
53 | bus_LV_351-365_1_2_node_96 | 0.4 | n |  | TRUE
54 | bus_LV_351-365_1_2_node_97 | 0.4 | n |  | TRUE
55 | bus_LV_351-365_1_2_node_98 | 0.4 | n |  | TRUE
56 | bus_LV_351-365_1_2_node_99 | 0.4 | n |  | TRUE
57 | bus_LV_351-365_1_2_node_128 | 0.4 | n |  | TRUE
58 | bus_LV_351-365_1_2_node_138 | 0.4 | n |  | TRUE
59 | bus_LV_351-365_1_2_node_127 | 0.4 | n |  | TRUE
60 | bus_LV_351-365_1_2_node_104 | 0.4 | n |  | TRUE
61 | bus_LV_351-365_1_2_node_101 | 0.4 | n |  | TRUE
62 | bus_LV_351-365_1_2_node_103 | 0.4 | n |  | TRUE
63 | bus_LV_351-365_1_2_node_102 | 0.4 | n |  | TRUE
64 | bus_LV_351-365_1_2_node_105 | 0.4 | n |  | TRUE
65 | bus_LV_351-365_1_2_node_107 | 0.4 | n |  | TRUE
66 | bus_LV_351-365_1_2_node_106 | 0.4 | n |  | TRUE
67 | bus_LV_351-365_1_2_node_108 | 0.4 | n |  | TRUE
68 | bus_LV_351-365_1_2_node_109 | 0.4 | n |  | TRUE
69 | bus_LV_351-365_1_2_node_152 | 0.4 | n |  | TRUE
70 | bus_LV_351-365_1_2_node_151 | 0.4 | n |  | TRUE
71 | bus_LV_351-365_1_2_node_159 | 0.4 | n |  | TRUE
72 | bus_LV_351-365_1_2_node_121 | 0.4 | n |  | TRUE
73 | bus_LV_351-365_1_2_node_125 | 0.4 | n |  | TRUE
74 | bus_LV_351-365_1_2_node_154 | 0.4 | n |  | TRUE
75 | bus_LV_351-365_1_2_node_117 | 0.4 | n |  | TRUE
76 | bus_LV_351-365_1_2_node_118 | 0.4 | n |  | TRUE
77 | bus_LV_351-365_1_2_node_120 | 0.4 | n |  | TRUE
78 | bus_LV_351-365_1_2_node_126 | 0.4 | n |  | TRUE
79 | bus_LV_351-365_1_2_node_142 | 0.4 | n |  | TRUE
80 | bus_LV_351-365_1_2_node_171 | 0.4 | n |  | TRUE
81 | bus_LV_351-365_1_2_node_139 | 0.4 | n |  | TRUE
82 | bus_LV_351-365_1_2_node_131 | 0.4 | n |  | TRUE
83 | bus_LV_351-365_1_2_node_135 | 0.4 | n |  | TRUE
84 | bus_LV_351-365_1_2_node_140 | 0.4 | n |  | TRUE
85 | bus_LV_351-365_1_2_node_167 | 0.4 | n |  | TRUE
86 | bus_MV_405_1_node_86 | 20 | n |  | TRUE

## load
| name | bus | p_mw | q_mvar | const_z_percent | const_i_percent | sn_mva | scaling | in_service | type
0 | LV_351-365_1_2_load_65 | 2 | 0.0017129 | 0.0004293 | 0 | 0 |  | 1 | TRUE | wye
1 | LV_351-365_1_2_load_75 | 4 | 0.0013154 | 0.00032967 | 0 | 0 |  | 1 | TRUE | wye
2 | LV_351-365_1_2_load_74 | 5 | 0.012316 | 0.0030866 | 0 | 0 |  | 1 | TRUE | wye
3 | LV_351-365_1_2_load_150 | 6 | 0.011924 | 0.0029883 | 0 | 0 |  | 1 | TRUE | wye
4 | LV_351-365_1_2_load_137 | 9 | 0.00092242 | 0.00023118 | 0 | 0 |  | 1 | TRUE | wye
5 | LV_351-365_1_2_load_83 | 11 | 0.0031165 | 0.00078106 | 0 | 0 |  | 1 | TRUE | wye
6 | LV_351-365_1_2_load_81 | 12 | 0.0054014 | 0.0013537 | 0 | 0 |  | 1 | TRUE | wye
7 | LV_351-365_1_2_load_90 | 13 | 0.00066766 | 0.00016733 | 0 | 0 |  | 1 | TRUE | wye
8 | LV_351-365_1_2_load_110 | 17 | 4.2493e-05 | 1.065e-05 | 0 | 0 |  | 1 | TRUE | wye
9 | LV_351-365_1_2_load_91 | 20 | 0.0021359 | 0.0005353 | 0 | 0 |  | 1 | TRUE | wye
10 | LV_351-365_1_2_load_116 | 21 | 0.00021567 | 5.4051e-05 | 0 | 0 |  | 1 | TRUE | wye
11 | LV_351-365_1_2_load_76 | 23 | 0.0020071 | 0.00050303 | 0 | 0 |  | 1 | TRUE | wye
12 | LV_351-365_1_2_load_77 | 24 | 0.0020585 | 0.00051591 | 0 | 0 |  | 1 | TRUE | wye
13 | LV_351-365_1_2_load_78 | 25 | 0.0026416 | 0.00066205 | 0 | 0 |  | 1 | TRUE | wye
14 | LV_351-365_1_2_load_136 | 27 | 0.00085045 | 0.00021314 | 0 | 0 |  | 1 | TRUE | wye
15 | LV_351-365_1_2_load_141 | 31 | 0.0050032 | 0.0012539 | 0 | 0 |  | 1 | TRUE | wye
16 | LV_351-365_1_2_load_149 | 32 | 0.022582 | 0.0056596 | 0 | 0 |  | 1 | TRUE | wye
17 | LV_351-365_1_2_load_148 | 33 | 0.0089415 | 0.002241 | 0 | 0 |  | 1 | TRUE | wye
18 | LV_351-365_1_2_load_143 | 35 | 0.0011391 | 0.00028548 | 0 | 0 |  | 1 | TRUE | wye
19 | LV_351-365_1_2_load_86 | 37 | 0.0012069 | 0.00030248 | 0 | 0 |  | 1 | TRUE | wye
20 | LV_351-365_1_2_load_88 | 40 | 0.0027546 | 0.00069037 | 0 | 0 |  | 1 | TRUE | wye
21 | LV_351-365_1_2_load_132 | 41 | 0.0012786 | 0.00032044 | 0 | 0 |  | 1 | TRUE | wye
22 | LV_351-365_1_2_load_129 | 43 | 0.0011784 | 0.00029533 | 0 | 0 |  | 1 | TRUE | wye
23 | LV_351-365_1_2_load_130 | 44 | 0.0019493 | 0.00048855 | 0 | 0 |  | 1 | TRUE | wye
24 | LV_351-365_1_2_load_124 | 45 | 0.01941 | 0.0048645 | 0 | 0 |  | 1 | TRUE | wye
25 | LV_351-365_1_2_load_147 | 46 | 0.012003 | 0.0030083 | 0 | 0 |  | 1 | TRUE | wye
26 | LV_351-365_1_2_load_153 | 47 | 0.0040214 | 0.0010079 | 0 | 0 |  | 1 | TRUE | wye
27 | LV_351-365_1_2_load_122 | 49 | 0.011524 | 0.0028883 | 0 | 0 |  | 1 | TRUE | wye
28 | LV_351-365_1_2_load_144 | 52 | 0.009125 | 0.0022869 | 0 | 0 |  | 1 | TRUE | wye
29 | LV_351-365_1_2_load_96 | 53 | 0.0019288 | 0.00048339 | 0 | 0 |  | 1 | TRUE | wye
30 | LV_351-365_1_2_load_97 | 54 | 0.0025746 | 0.00064526 | 0 | 0 |  | 1 | TRUE | wye
31 | LV_351-365_1_2_load_98 | 55 | 0.0011778 | 0.00029519 | 0 | 0 |  | 1 | TRUE | wye
32 | LV_351-365_1_2_load_99 | 56 | 0.0024016 | 0.00060189 | 0 | 0 |  | 1 | TRUE | wye
33 | LV_351-365_1_2_load_138 | 58 | 0.0017882 | 0.00044816 | 0 | 0 |  | 1 | TRUE | wye
34 | LV_351-365_1_2_load_127 | 59 | 0.0022339 | 0.00055986 | 0 | 0 |  | 1 | TRUE | wye
35 | LV_351-365_1_2_load_104 | 60 | 0.0012811 | 0.00032107 | 0 | 0 |  | 1 | TRUE | wye
36 | LV_351-365_1_2_load_101 | 61 | 0.0046986 | 0.0011776 | 0 | 0 |  | 1 | TRUE | wye
37 | LV_351-365_1_2_load_102 | 63 | 0.0012372 | 0.00031008 | 0 | 0 |  | 1 | TRUE | wye
38 | LV_351-365_1_2_load_105 | 64 | 9.2934e-05 | 2.3292e-05 | 0 | 0 |  | 1 | TRUE | wye
39 | LV_351-365_1_2_load_107 | 65 | 8.4197e-05 | 2.1102e-05 | 0 | 0 |  | 1 | TRUE | wye
40 | LV_351-365_1_2_load_106 | 66 | 6.4474e-05 | 1.6159e-05 | 0 | 0 |  | 1 | TRUE | wye
41 | LV_351-365_1_2_load_108 | 67 | 8.8331e-05 | 2.2138e-05 | 0 | 0 |  | 1 | TRUE | wye
42 | LV_351-365_1_2_load_152 | 69 | 7.1316e-05 | 1.7873e-05 | 0 | 0 |  | 1 | TRUE | wye
43 | LV_351-365_1_2_load_151 | 70 | 8.1313e-05 | 2.0379e-05 | 0 | 0 |  | 1 | TRUE | wye
44 | LV_351-365_1_2_load_159 | 71 | 6.798e-05 | 1.7037e-05 | 0 | 0 |  | 1 | TRUE | wye
45 | LV_351-365_1_2_load_121 | 72 | 0.00011367 | 2.8488e-05 | 0 | 0 |  | 1 | TRUE | wye
46 | LV_351-365_1_2_load_154 | 74 | 0.0025859 | 0.00064808 | 0 | 0 |  | 1 | TRUE | wye
47 | LV_351-365_1_2_load_117 | 75 | 8.0156e-05 | 2.0089e-05 | 0 | 0 |  | 1 | TRUE | wye
48 | LV_351-365_1_2_load_118 | 76 | 9.1539e-05 | 2.2942e-05 | 0 | 0 |  | 1 | TRUE | wye
49 | LV_351-365_1_2_load_120 | 77 | 0.0024466 | 0.00061318 | 0 | 0 |  | 1 | TRUE | wye
50 | LV_351-365_1_2_load_142 | 79 | 0.0015714 | 0.00039383 | 0 | 0 |  | 1 | TRUE | wye
51 | LV_351-365_1_2_load_171 | 80 | 0.025456 | 0.0063799 | 0 | 0 |  | 1 | TRUE | wye
52 | LV_351-365_1_2_load_139 | 81 | 0.002109 | 0.00052856 | 0 | 0 |  | 1 | TRUE | wye
53 | LV_351-365_1_2_load_131 | 82 | 0.0021619 | 0.00054182 | 0 | 0 |  | 1 | TRUE | wye
54 | LV_351-365_1_2_load_135 | 83 | 0.0021955 | 0.00055026 | 0 | 0 |  | 1 | TRUE | wye
55 | LV_351-365_1_2_load_140 | 84 | 0.0018274 | 0.000458 | 0 | 0 |  | 1 | TRUE | wye
56 | LV_351-365_1_2_load_167 | 85 | 0.00026714 | 6.6951e-05 | 0 | 0 |  | 1 | TRUE | wye

## ext_grid
| name | bus | vm_pu | va_degree | slack_weight | in_service
0 |  | 33 | 1 | 0 | 1 | TRUE

## line
| name | std_type | from_bus | to_bus | length_km | r_ohm_per_km | x_ohm_per_km | c_nf_per_km | g_us_per_km | max_i_ka | df | parallel | type | in_service
0 | LV_351-365_1_2_line_0 |  | 0 | 1 | 0.38146 | 0.125 | 0.08 | 261 | 0 | 0.364 | 1 | 1 | cs | TRUE
1 | LV_351-365_1_2_line_1 |  | 0 | 2 | 0.053862 | 0.125 | 0.08 | 261 | 0 | 0.364 | 1 | 1 | cs | TRUE
2 | LV_351-365_1_2_line_2 |  | 1 | 6 | 0.017742 | 0.125 | 0.08 | 261 | 0 | 0.364 | 1 | 1 | cs | TRUE
3 | LV_351-365_1_2_line_3 |  | 3 | 4 | 0.022019 | 0.125 | 0.08 | 261 | 0 | 0.364 | 1 | 1 | cs | TRUE
4 | LV_351-365_1_2_line_4 |  | 3 | 5 | 0.058552 | 0.125 | 0.08 | 261 | 0 | 0.364 | 1 | 1 | cs | TRUE
5 | LV_351-365_1_2_line_5 |  | 4 | 14 | 0.062111 | 0.125 | 0.08 | 261 | 0 | 0.364 | 1 | 1 | cs | TRUE
6 | LV_351-365_1_2_line_6 |  | 6 | 18 | 0.018348 | 0.125 | 0.08 | 261 | 0 | 0.364 | 1 | 1 | cs | TRUE
7 | LV_351-365_1_2_line_7 |  | 7 | 8 | 0.022846 | 0.125 | 0.08 | 261 | 0 | 0.364 | 1 | 1 | cs | TRUE
8 | LV_351-365_1_2_line_8 |  | 7 | 9 | 0.020732 | 0.125 | 0.08 | 261 | 0 | 0.364 | 1 | 1 | cs | TRUE
9 | LV_351-365_1_2_line_9 |  | 8 | 13 | 0.0098086 | 0.125 | 0.08 | 261 | 0 | 0.364 | 1 | 1 | cs | TRUE
10 | LV_351-365_1_2_line_10 |  | 9 | 14 | 0.0060434 | 0.125 | 0.08 | 261 | 0 | 0.364 | 1 | 1 | cs | TRUE
11 | LV_351-365_1_2_line_11 |  | 10 | 11 | 0.016853 | 0.125 | 0.08 | 261 | 0 | 0.364 | 1 | 1 | cs | TRUE
12 | LV_351-365_1_2_line_12 |  | 10 | 12 | 0.015813 | 0.125 | 0.08 | 261 | 0 | 0.364 | 1 | 1 | cs | TRUE
13 | LV_351-365_1_2_line_13 |  | 11 | 19 | 0.018944 | 0.125 | 0.08 | 261 | 0 | 0.364 | 1 | 1 | cs | TRUE
14 | LV_351-365_1_2_line_14 |  | 13 | 20 | 6.2693e-05 | 0.125 | 0.08 | 261 | 0 | 0.364 | 1 | 1 | cs | TRUE
15 | LV_351-365_1_2_line_15 |  | 14 | 22 | 0.006545 | 0.125 | 0.08 | 261 | 0 | 0.364 | 1 | 1 | cs | TRUE
16 | LV_351-365_1_2_line_16 |  | 15 | 16 | 0.026324 | 0.125 | 0.08 | 261 | 0 | 0.364 | 1 | 1 | cs | TRUE
17 | LV_351-365_1_2_line_17 |  | 15 | 17 | 0.054671 | 0.125 | 0.08 | 261 | 0 | 0.364 | 1 | 1 | cs | TRUE
18 | LV_351-365_1_2_line_18 |  | 16 | 21 | 0.022296 | 0.125 | 0.08 | 261 | 0 | 0.364 | 1 | 1 | cs | TRUE
19 | LV_351-365_1_2_line_19 |  | 18 | 39 | 0.040819 | 0.125 | 0.08 | 261 | 0 | 0.364 | 1 | 1 | cs | TRUE
20 | LV_351-365_1_2_line_20 |  | 18 | 46 | 0.017908 | 0.125 | 0.08 | 261 | 0 | 0.364 | 1 | 1 | cs | TRUE
21 | LV_351-365_1_2_line_21 |  | 19 | 38 | 0.043013 | 0.125 | 0.08 | 261 | 0 | 0.364 | 1 | 1 | cs | TRUE
22 | LV_351-365_1_2_line_22 |  | 19 | 39 | 0.036624 | 0.125 | 0.08 | 261 | 0 | 0.364 | 1 | 1 | cs | TRUE
23 | LV_351-365_1_2_line_23 |  | 21 | 30 | 0.028071 | 0.125 | 0.08 | 261 | 0 | 0.364 | 1 | 1 | cs | TRUE
24 | LV_351-365_1_2_line_24 |  | 22 | 60 | 0.0069642 | 0.125 | 0.08 | 261 | 0 | 0.364 | 1 | 1 | cs | TRUE
25 | LV_351-365_1_2_line_25 |  | 22 | 42 | 0.015787 | 0.125 | 0.08 | 261 | 0 | 0.364 | 1 | 1 | cs | TRUE
26 | LV_351-365_1_2_line_26 |  | 23 | 24 | 0.024802 | 0.125 | 0.08 | 261 | 0 | 0.364 | 1 | 1 | cs | TRUE
27 | LV_351-365_1_2_line_27 |  | 23 | 25 | 0.035756 | 0.125 | 0.08 | 261 | 0 | 0.364 | 1 | 1 | cs | TRUE
28 | LV_351-365_1_2_line_28 |  | 25 | 26 | 0.012398 | 0.125 | 0.08 | 261 | 0 | 0.364 | 1 | 1 | cs | TRUE
29 | LV_351-365_1_2_line_29 |  | 26 | 27 | 0.028611 | 0.125 | 0.08 | 261 | 0 | 0.364 | 1 | 1 | cs | TRUE
30 | LV_351-365_1_2_line_30 |  | 26 | 28 | 0.029477 | 0.125 | 0.08 | 261 | 0 | 0.364 | 1 | 1 | cs | TRUE
31 | LV_351-365_1_2_line_31 |  | 26 | 29 | 0.034508 | 0.125 | 0.08 | 261 | 0 | 0.364 | 1 | 1 | cs | TRUE
32 | LV_351-365_1_2_line_32 |  | 27 | 31 | 0.031576 | 0.125 | 0.08 | 261 | 0 | 0.364 | 1 | 1 | cs | TRUE
33 | LV_351-365_1_2_line_33 |  | 28 | 32 | 0.011679 | 0.125 | 0.08 | 261 | 0 | 0.364 | 1 | 1 | cs | TRUE
34 | LV_351-365_1_2_line_34 |  | 28 | 33 | 0.029621 | 0.125 | 0.08 | 261 | 0 | 0.364 | 1 | 1 | cs | TRUE
35 | LV_351-365_1_2_line_35 |  | 29 | 36 | 0.018476 | 0.125 | 0.08 | 261 | 0 | 0.364 | 1 | 1 | cs | TRUE
36 | LV_351-365_1_2_line_36 |  | 29 | 37 | 0.019494 | 0.125 | 0.08 | 261 | 0 | 0.364 | 1 | 1 | cs | TRUE
37 | LV_351-365_1_2_line_37 |  | 30 | 72 | 0.021312 | 0.125 | 0.08 | 261 | 0 | 0.364 | 1 | 1 | cs | TRUE
38 | LV_351-365_1_2_line_38 |  | 30 | 75 | 0.029368 | 0.125 | 0.08 | 261 | 0 | 0.364 | 1 | 1 | cs | TRUE
39 | LV_351-365_1_2_line_39 |  | 32 | 74 | 0.0055894 | 0.125 | 0.08 | 261 | 0 | 0.364 | 1 | 1 | cs | TRUE
40 | LV_351-365_1_2_line_40 |  | 33 | 34 | 0.0040155 | 0.125 | 0.08 | 261 | 0 | 0.364 | 1 | 1 | cs | TRUE
41 | LV_351-365_1_2_line_41 |  | 34 | 35 | 0.027994 | 0.125 | 0.08 | 261 | 0 | 0.364 | 1 | 1 | cs | TRUE
42 | LV_351-365_1_2_line_42 |  | 35 | 73 | 0.013658 | 0.125 | 0.08 | 261 | 0 | 0.364 | 1 | 1 | cs | TRUE
43 | LV_351-365_1_2_line_43 |  | 36 | 41 | 0.013378 | 0.125 | 0.08 | 261 | 0 | 0.364 | 1 | 1 | cs | TRUE
44 | LV_351-365_1_2_line_44 |  | 37 | 40 | 0.063216 | 0.125 | 0.08 | 261 | 0 | 0.364 | 1 | 1 | cs | TRUE
45 | LV_351-365_1_2_line_45 |  | 38 | 45 | 0.013394 | 0.125 | 0.08 | 261 | 0 | 0.364 | 1 | 1 | cs | TRUE
46 | LV_351-365_1_2_line_46 |  | 39 | 47 | 0.013589 | 0.125 | 0.08 | 261 | 0 | 0.364 | 1 | 1 | cs | TRUE
47 | LV_351-365_1_2_line_47 |  | 41 | 42 | 0.0025287 | 0.125 | 0.08 | 261 | 0 | 0.364 | 1 | 1 | cs | TRUE
48 | LV_351-365_1_2_line_48 |  | 42 | 55 | 0.024835 | 0.125 | 0.08 | 261 | 0 | 0.364 | 1 | 1 | cs | TRUE
49 | LV_351-365_1_2_line_49 |  | 43 | 44 | 0.022419 | 0.125 | 0.08 | 261 | 0 | 0.364 | 1 | 1 | cs | TRUE
50 | LV_351-365_1_2_line_50 |  | 44 | 82 | 0.00025509 | 0.125 | 0.08 | 261 | 0 | 0.364 | 1 | 1 | cs | TRUE
51 | LV_351-365_1_2_line_51 |  | 45 | 48 | 0.0091393 | 0.125 | 0.08 | 261 | 0 | 0.364 | 1 | 1 | cs | TRUE
52 | LV_351-365_1_2_line_52 |  | 46 | 51 | 0.019562 | 0.125 | 0.08 | 261 | 0 | 0.364 | 1 | 1 | cs | TRUE
53 | LV_351-365_1_2_line_53 |  | 48 | 78 | 0.023897 | 0.125 | 0.08 | 261 | 0 | 0.364 | 1 | 1 | cs | TRUE
54 | LV_351-365_1_2_line_54 |  | 49 | 50 | 0.0084237 | 0.125 | 0.08 | 261 | 0 | 0.364 | 1 | 1 | cs | TRUE
55 | LV_351-365_1_2_line_55 |  | 50 | 73 | 0.032177 | 0.125 | 0.08 | 261 | 0 | 0.364 | 1 | 1 | cs | TRUE
56 | LV_351-365_1_2_line_56 |  | 50 | 78 | 0.009475 | 0.125 | 0.08 | 261 | 0 | 0.364 | 1 | 1 | cs | TRUE
57 | LV_351-365_1_2_line_57 |  | 51 | 52 | 0.009578 | 0.125 | 0.08 | 261 | 0 | 0.364 | 1 | 1 | cs | TRUE
58 | LV_351-365_1_2_line_58 |  | 53 | 54 | 0.021791 | 0.125 | 0.08 | 261 | 0 | 0.364 | 1 | 1 | cs | TRUE
59 | LV_351-365_1_2_line_59 |  | 53 | 55 | 0.022349 | 0.125 | 0.08 | 261 | 0 | 0.364 | 1 | 1 | cs | TRUE
60 | LV_351-365_1_2_line_60 |  | 54 | 56 | 0.022851 | 0.125 | 0.08 | 261 | 0 | 0.364 | 1 | 1 | cs | TRUE
61 | LV_351-365_1_2_line_61 |  | 56 | 57 | 0.016347 | 0.125 | 0.08 | 261 | 0 | 0.364 | 1 | 1 | cs | TRUE
62 | LV_351-365_1_2_line_62 |  | 57 | 58 | 0.014213 | 0.125 | 0.08 | 261 | 0 | 0.364 | 1 | 1 | cs | TRUE
63 | LV_351-365_1_2_line_63 |  | 57 | 59 | 0.010782 | 0.125 | 0.08 | 261 | 0 | 0.364 | 1 | 1 | cs | TRUE
64 | LV_351-365_1_2_line_64 |  | 58 | 81 | 0.00026515 | 0.125 | 0.08 | 261 | 0 | 0.364 | 1 | 1 | cs | TRUE
65 | LV_351-365_1_2_line_65 |  | 59 | 77 | 4.5612e-05 | 0.125 | 0.08 | 261 | 0 | 0.364 | 1 | 1 | cs | TRUE
66 | LV_351-365_1_2_line_66 |  | 60 | 63 | 0.010592 | 0.125 | 0.08 | 261 | 0 | 0.364 | 1 | 1 | cs | TRUE
67 | LV_351-365_1_2_line_67 |  | 61 | 62 | 0.027282 | 0.125 | 0.08 | 261 | 0 | 0.364 | 1 | 1 | cs | TRUE
68 | LV_351-365_1_2_line_68 |  | 62 | 64 | 0.017042 | 0.125 | 0.08 | 261 | 0 | 0.364 | 1 | 1 | cs | TRUE
69 | LV_351-365_1_2_line_69 |  | 64 | 65 | 0.014347 | 0.125 | 0.08 | 261 | 0 | 0.364 | 1 | 1 | cs | TRUE
70 | LV_351-365_1_2_line_70 |  | 65 | 66 | 0.010549 | 0.125 | 0.08 | 261 | 0 | 0.364 | 1 | 1 | cs | TRUE
71 | LV_351-365_1_2_line_71 |  | 66 | 67 | 0.004441 | 0.125 | 0.08 | 261 | 0 | 0.364 | 1 | 1 | cs | TRUE
72 | LV_351-365_1_2_line_72 |  | 67 | 68 | 0.0017339 | 0.125 | 0.08 | 261 | 0 | 0.364 | 1 | 1 | cs | TRUE
73 | LV_351-365_1_2_line_73 |  | 68 | 69 | 0.012083 | 0.125 | 0.08 | 261 | 0 | 0.364 | 1 | 1 | cs | TRUE
74 | LV_351-365_1_2_line_74 |  | 68 | 70 | 0.024132 | 0.125 | 0.08 | 261 | 0 | 0.364 | 1 | 1 | cs | TRUE
75 | LV_351-365_1_2_line_75 |  | 69 | 71 | 0.00053707 | 0.125 | 0.08 | 261 | 0 | 0.364 | 1 | 1 | cs | TRUE
76 | LV_351-365_1_2_line_76 |  | 70 | 72 | 0.014638 | 0.125 | 0.08 | 261 | 0 | 0.364 | 1 | 1 | cs | TRUE
77 | LV_351-365_1_2_line_77 |  | 71 | 85 | 0.019051 | 0.125 | 0.08 | 261 | 0 | 0.364 | 1 | 1 | cs | TRUE
78 | LV_351-365_1_2_line_78 |  | 73 | 79 | 0.013555 | 0.125 | 0.08 | 261 | 0 | 0.364 | 1 | 1 | cs | TRUE
79 | LV_351-365_1_2_line_79 |  | 75 | 76 | 0.00014446 | 0.125 | 0.08 | 261 | 0 | 0.364 | 1 | 1 | cs | TRUE
80 | LV_351-365_1_2_line_80 |  | 76 | 77 | 0.021544 | 0.125 | 0.08 | 261 | 0 | 0.364 | 1 | 1 | cs | TRUE
81 | LV_351-365_1_2_line_81 |  | 78 | 80 | 0.015146 | 0.125 | 0.08 | 261 | 0 | 0.364 | 1 | 1 | cs | TRUE
82 | LV_351-365_1_2_line_82 |  | 81 | 84 | 0.021761 | 0.125 | 0.08 | 261 | 0 | 0.364 | 1 | 1 | cs | TRUE
83 | LV_351-365_1_2_line_83 |  | 82 | 83 | 0.020732 | 0.125 | 0.08 | 261 | 0 | 0.364 | 1 | 1 | cs | TRUE
84 | LV_351-365_1_2_line_84 |  | 83 | 84 | 0.0011656 | 0.125 | 0.08 | 261 | 0 | 0.364 | 1 | 1 | cs | TRUE

## trafo
| name | std_type | hv_bus | lv_bus | sn_mva | vn_hv_kv | vn_lv_kv | vk_percent | vkr_percent | pfe_kw | i0_percent | shift_degree | tap_side | tap_neutral | tap_min | tap_max | tap_step_percent | tap_step_degree | tap_pos | tap_phase_shifter | parallel | df | in_service
0 | LV_351-365_1_2_trafo_148 | 0.63 MVA 20/0.4 kV | 86 | 33 | 0.63 | 20 | 0.4 | 6 | 1.206 | 1.65 | 0.2619 | 150 | hv | 0 | -2 | 2 | 2.5 | 0 | 0 | FALSE | 1 | 1 | TRUE

## line_geodata
| x0 | y0 | x1 | y1 | x2 | y2 | x3 | y3 | x4 | y4 | x5 | y5 | x6 | y6 | x7 | y7 | x8 | y8 | x9 | y9 | x10 | y10 | x11 | y11 | x12 | y12 | x13 | y13 | x14 | y14 | x15 | y15 | x16 | y16 | x17 | y17 | x18 | y18 | x19 | y19 | x20 | y20 | x21 | y21 | x22 | y22 | x23 | y23 | x24 | y24 | x25 | y25 | x26 | y26 | x27 | y27 | x28 | y28 | x29 | y29 | x30 | y30 | x31 | y31 | x32 | y32 | x33 | y33 | x34 | y34 | x35 | y35 | x36 | y36 | x37 | y37 | x38 | y38 | x39 | y39 | x40 | y40 | x41 | y41 | x42 | y42 | x43 | y43 | x44 | y44 | x45 | y45 | x46 | y46 | x47 | y47 | x48 | y48 | x49 | y49 | x50 | y50 | x51 | y51 | x52 | y52 | x53 | y53 | x54 | y54 | x55 | y55 | x56 | y56 | x57 | y57 | x58 | y58 | x59 | y59 | x60 | y60 | x61 | y61 | x62 | y62 | x63 | y63 | x64 | y64 | x65 | y65
0 | 2600319.3376 | 1202076.5598 | 2600319.2919 | 1202078.6942 | 2600319.2309 | 1202081.9849 | 2600318.7437 | 1202084.6752 | 2600317.7619 | 1202087.1098 | 2600316.9704 | 1202088.6996 | 2600316.7269 | 1202089.789 | 2600316.7268 | 1202091.2009 | 2600317.2746 | 1202093.5133 | 2600317.2746 | 1202094.1247 | 2600318.7889 | 1202096.1147 | 2600319.8847 | 1202097.0931 | 2600320.7217 | 1202098.2493 | 2600321.2315 | 1202099.5834 | 2600321.4446 | 1202100.4616 | 2600321.5206 | 1202102.1514 | 2600338.3918 | 1202102.8526 | 2600339.1071 | 1202102.7192 | 2600339.7844 | 1202102.1967 | 2600349.0233 | 1202093.2145 | 2600354.9145 | 1202069.2352 | 2600359.1466 | 1202048.1129 | 2600359.3978 | 1202046.8455 | 2600361.2938 | 1202024.0111 | 2600361.5225 | 1202015.2841 | 2600361.7286 | 1202003.6334 | 2600361.7519 | 1201993.0833 | 2600360.5056 | 1201958.1755 | 2600360.7646 | 1201951.3274 | 2600363.8698 | 1201945.3799 | 2600365.8334 | 1201942.3339 | 2600367.4468 | 1201940.444 | 2600369.1972 | 1201939.3769 | 2600375.5137 | 1201937.1982 | 2600387.8348 | 1201932.9633 | 2600393.1848 | 1201931.1181 | 2600394.4481 | 1201930.5734 | 2600395.6277 | 1201929.762 | 2600396.7084 | 1201928.8615 | 2600397.4314 | 1201927.6943 | 2600397.9794 | 1201926.5159 | 2600398.1089 | 1201925.2708 | 2600394.4948 | 1201911.7299 | 2600392.6456 | 1201910.2957 | 2600384.0697 | 1201895.9764 | 2600378.5603 | 1201888.0719 | 2600376.8707 | 1201891.6404 | 2600380.1961 | 1201896.5321 | 2600381.6951 | 1201899.4337 | 2600382.73 | 1201902.302 | 2600383.1256 | 1201904.3142 | 2600383.4299 | 1201906.4487 | 2600383.696 | 1201910.0507 | 2600383.8405 | 1201911.9295 | 2600384.2438 | 1201913.5748 | 2600385.2254 | 1201916.0874 | 2600382.5161 | 1201917.0766 | 2600384.6619 | 1201923.0244 | 2600385.126 | 1201925.1589 | 2600385.4226 | 1201928.7386 | 2600385.704 | 1201931.9515 | 2600386.5409 | 1201935.8648 | 2600387.6822 | 1201939.0999 | 2600398.6546 | 1201964.9922 | 2600397.3989 | 1201965.5036 | 2600394.6136 | 1201966.6374
1 | 2600394.6136 | 1201966.6374 | 2600391.7521 | 1201967.7934 | 2600390.7095 | 1201968.2158 | 2600406.1256 | 1202002.6908 | 2600411.6178 | 1202013.2318
2 | 2600319.3376 | 1202076.5598 | 2600319.3529 | 1202075.826 | 2600320.8219 | 1202069.3671 | 2600323.0175 | 1202059.2181
3 | 2600053.1338 | 1202003.9822 | 2600061.8625 | 1202014.5656 | 2600066.795 | 1202021.2411
4 | 2600053.1338 | 1202003.9822 | 2600042.0079 | 1202001.6143 | 2600035.9959 | 1202000.447 | 2600031.3233 | 1201991.8758 | 2600029.2686 | 1201988.096 | 2600028.4391 | 1201986.5618 | 2600026.4528 | 1201982.9154 | 2600025.5928 | 1201981.3368 | 2600023.6218 | 1201977.7237 | 2600022.7238 | 1201976.0562 | 2600020.7528 | 1201972.4431 | 2600019.8395 | 1201970.7645 | 2600017.8609 | 1201967.1403 | 2600016.9477 | 1201965.4505 | 2600016.3704 | 1201964.3894
5 | 2600104.0065 | 1202070.9628 | 2600103.2608 | 1202070.1179 | 2600097.0282 | 1202062.158 | 2600066.795 | 1202021.2411
6 | 2600326.6371 | 1202041.241 | 2600326.2717 | 1202044.1759 | 2600323.0175 | 1202059.2181
7 | 2600095.8868 | 1202045.8715 | 2600098.2155 | 1202044.2039 | 2600099.9962 | 1202039.3235 | 2600105.2548 | 1202036.8222 | 2600105.6657 | 1202027.8507
8 | 2600095.8868 | 1202045.8715 | 2600103.7098 | 1202065.0708
9 | 2600105.6657 | 1202027.8507 | 2600106.2441 | 1202027.973 | 2600108.0553 | 1202027.5839 | 2600115.0845 | 1202025.3858
10 | 2600104.0065 | 1202070.9628 | 2600104.4784 | 1202069.7177 | 2600104.1892 | 1202067.5721 | 2600103.7098 | 1202065.0708
11 | 2600281.204 | 1202082.0279 | 2600281.1584 | 1202080.0491 | 2600281.6078 | 1202068.1427 | 2600281.7649 | 1202065.1883
12 | 2600281.204 | 1202082.0279 | 2600281.6052 | 1202097.8362
13 | 2600282.6283 | 1202046.2642 | 2600282.5217 | 1202049.1102 | 2600282.3008 | 1202055.1134 | 2600281.7649 | 1202065.1883
14 | 2600115.1444 | 1202025.3671 | 2600115.0845 | 1202025.3858
15 | 2600108.3898 | 1202075.8321 | 2600106.2439 | 1202073.5198 | 2600104.0065 | 1202070.9628
16 | 2600172.3633 | 1202281.1993 | 2600170.9632 | 1202273.2506 | 2600168.3609 | 1202261.4997 | 2600167.8283 | 1202255.3075
17 | 2600172.3633 | 1202281.1993 | 2600173.3069 | 1202281.0215 | 2600174.5168 | 1202280.0098 | 2600175.5898 | 1202279.1205 | 2600175.6889 | 1202268.4925 | 2600176.6022 | 1202261.7778 | 2600178.1927 | 1202257.1198 | 2600181.3357 | 1202248.9265 | 2600185.6278 | 1202237.9206 | 2600186.6095 | 1202232.0508 | 2600186.9164 | 1202230.2028
18 | 2600167.8283 | 1202255.3075 | 2600164.6246 | 1202254.8294 | 2600159.9067 | 1202249.0373 | 2600157.3422 | 1202247.1474 | 2600156.5128 | 1202246.358 | 2600152.5329 | 1202242.5337 | 2600151.282 | 1202241.3292
19 | 2600299.4092 | 1202023.6749 | 2600299.1958 | 1202031.0122 | 2600303.5868 | 1202031.1124 | 2600304.4924 | 1202032.0129 | 2600304.8955 | 1202035.8261 | 2600305.801 | 1202038.4386 | 2600308.0155 | 1202039.6394 | 2600310.9377 | 1202039.8396 | 2600317.7334 | 1202040.4513 | 2600325.1075 | 1202041.1075 | 2600326.6371 | 1202041.241
20 | 2600326.6371 | 1202041.241 | 2600326.6981 | 1202038.4395 | 2600327.0046 | 1202023.3368
21 | 2600272.4247 | 1202004.6414 | 2600281.0155 | 1202032.8236 | 2600281.898 | 1202037.7707 | 2600282.6283 | 1202046.2642
22 | 2600282.6283 | 1202046.2642 | 2600290.1089 | 1202046.3645 | 2600293.3508 | 1202046.1868 | 2600295.6186 | 1202045.82 | 2600297.5135 | 1202044.7751 | 2600298.3735 | 1202043.5633 | 2600298.8606 | 1202041.3066 | 2600298.9825 | 1202038.1271 | 2600299.1958 | 1202031.0122 | 2600299.4092 | 1202023.6749
23 | 2600125.9674 | 1202231.7053 | 2600134.6425 | 1202232.9394 | 2600139.4747 | 1202233.7288 | 2600143.0817 | 1202234.5181 | 2600145.2277 | 1202235.6855 | 2600150.8588 | 1202240.9217 | 2600151.282 | 1202241.3292
24 | 2600108.3898 | 1202075.8321 | 2600106.1829 | 1202079.1784 | 2600105.1175 | 1202081.9354
25 | 2600108.3898 | 1202075.8321 | 2600110.0945 | 1202074.487 | 2600112.5525 | 1202073.0084 | 2600116.4184 | 1202071.7522 | 2600122.9782 | 1202070.2848
26 | 2600179.7848 | 1202137.4063 | 2600177.7942 | 1202162.128
27 | 2600179.7848 | 1202137.4063 | 2600180.0289 | 1202134.3757 | 2600182.0382 | 1202116.455 | 2600183.0354 | 1202101.806
28 | 2600182.3811 | 1202089.5293 | 2600183.1801 | 1202092.153 | 2600183.0734 | 1202101.2468 | 2600183.0354 | 1202101.806
29 | 2600182.3811 | 1202089.5293 | 2600183.5303 | 1202083.7929 | 2600182.0619 | 1202068.0622 | 2600182.1354 | 1202061.1007
30 | 2600182.3811 | 1202089.5293 | 2600184.7478 | 1202088.8401 | 2600187.5559 | 1202086.5612 | 2600188.2637 | 1202085.9942 | 2600190.562 | 1202082.1922 | 2600190.7674 | 1202081.7809 | 2600193.7353 | 1202081.8032 | 2600199.7624 | 1202082.0812 | 2600201.33 | 1202082.0812 | 2600206.4668 | 1202077.301
31 | 2600182.3811 | 1202089.5293 | 2600180.9429 | 1202087.0947 | 2600176.651 | 1202080.2353 | 2600173.4245 | 1202076.1998 | 2600170.9284 | 1202073.7095 | 2600168.8357 | 1202072.2309 | 2600166.4462 | 1202070.9301 | 2600163.2957 | 1202069.7739 | 2600157.1697 | 1202068.2619
32 | 2600182.1354 | 1202061.1007 | 2600182.1915 | 1202055.7778 | 2600181.3773 | 1202053.6766 | 2600180.1902 | 1202050.2303 | 2600173.8259 | 1202030.8961
33 | 2600206.4668 | 1202077.301 | 2600207.1593 | 1202077.8791 | 2600208.3313 | 1202078.2682 | 2600210.1424 | 1202078.3683 | 2600217.866 | 1202078.6266
34 | 2600206.4668 | 1202077.301 | 2600205.8809 | 1202076.8118 | 2600204.9069 | 1202074.8107 | 2600204.5112 | 1202070.664 | 2600204.344 | 1202063.538 | 2600204.8922 | 1202050.6644 | 2600204.5878 | 1202048.2297
35 | 2600157.1697 | 1202068.2619 | 2600153.6844 | 1202067.6615 | 2600149.2858 | 1202067.3724 | 2600144.3926 | 1202067.6169 | 2600138.7308 | 1202068.1394
36 | 2600157.1697 | 1202068.2619 | 2600152.8627 | 1202052.8646 | 2600151.7952 | 1202049.5255
37 | 2600125.9674 | 1202231.7053 | 2600125.3434 | 1202232.8726 | 2600124.3009 | 1202236.1855 | 2600123.7529 | 1202238.42 | 2600123.6768 | 1202240.6546 | 2600124.0345 | 1202242.778 | 2600127.7294 | 1202251.8819
38 | 2600125.9674 | 1202231.7053 | 2600136.4234 | 1202211.9948 | 2600137.2073 | 1202209.5935 | 2600137.5345 | 1202207.2923 | 2600137.4325 | 1202205.0889
39 | 2600223.4522 | 1202078.8133 | 2600217.866 | 1202078.6266
40 | 2600201.5667 | 1202045.9951 | 2600203.5529 | 1202046.5844 | 2600204.5878 | 1202048.2297
41 | 2600201.5667 | 1202045.9951 | 2600204.0478 | 1202037.2793 | 2600204.4281 | 1202018.3513
42 | 2600204.8704 | 1202004.7173 | 2600204.467 | 1202008.2192 | 2600204.482 | 1202015.6677 | 2600204.4281 | 1202018.3513
43 | 2600138.7308 | 1202068.1394 | 2600131.273 | 1202068.8953 | 2600125.4721 | 1202069.867
44 | 2600133.0317 | 1201989.1633 | 2600138.0238 | 1202006.4505 | 2600151.7952 | 1202049.5255
45 | 2600272.4247 | 1202004.6414 | 2600270.2408 | 1201998.1601 | 2600267.7145 | 1201992.5125 | 2600267.5462 | 1201992.1856
46 | 2600299.4092 | 1202023.6749 | 2600299.5585 | 1202010.0871
47 | 2600122.9782 | 1202070.2848 | 2600125.4721 | 1202069.867
48 | 2600122.9782 | 1202070.2848 | 2600123.7625 | 1202095.1072
49 | 2600139.4541 | 1202094.4447 | 2600140.0704 | 1202116.8551
50 | 2600140.0704 | 1202116.8551 | 2600140.0774 | 1202117.1101
51 | 2600262.0833 | 1201984.9749 | 2600264.2673 | 1201986.9316 | 2600266.4209 | 1201990 | 2600267.5462 | 1201992.1856
52 | 2600326.7148 | 1202003.8208 | 2600327.0647 | 1202006.2888 | 2600327.3158 | 1202008.0009 | 2600327.0046 | 1202023.3368
53 | 2600240.8282 | 1201989.8213 | 2600244.0169 | 1201986.7976 | 2600246.5283 | 1201984.9522 | 2600249.3136 | 1201983.6516 | 2600252.1598 | 1201982.9068 | 2600254.8614 | 1201982.5956 | 2600257.1977 | 1201982.8625 | 2600259.7623 | 1201983.663 | 2600262.0833 | 1201984.9749
54 | 2600233.1648 | 1201995.1684 | 2600234.1616 | 1201996.5692 | 2600236.1554 | 1201998.3258 | 2600239.9198 | 1201999.8122
55 | 2600233.1648 | 1201995.1684 | 2600229.5348 | 1201995.5797 | 2600218.3404 | 1201995.6906 | 2600215.3116 | 1201995.9462 | 2600212.6632 | 1201996.6354 | 2600210.4944 | 1201997.647 | 2600208.5005 | 1201999.1033 | 2600206.9252 | 1202000.7375 | 2600205.7532 | 1202002.6051 | 2600204.8704 | 1202004.7173
56 | 2600240.8282 | 1201989.8213 | 2600238.9561 | 1201991.7112 | 2600237.2666 | 1201993.2119 | 2600235.3336 | 1201994.4125 | 2600233.1648 | 1201995.1684
57 | 2600326.7148 | 1202003.8208 | 2600326.5778 | 1202002.8758 | 2600325.1412 | 1201994.3732
58 | 2600124.4683 | 1202117.4449 | 2600125.1566 | 1202139.2252
59 | 2600124.4683 | 1202117.4449 | 2600123.7625 | 1202095.1072
60 | 2600125.1566 | 1202139.2252 | 2600125.8782 | 1202162.0647
61 | 2600135.9292 | 1202172.6068 | 2600134.1485 | 1202172.6291 | 2600132.6113 | 1202172.1177 | 2600130.9676 | 1202171.1616 | 2600129.2783 | 1202170.0721 | 2600127.7411 | 1202168.4267 | 2600126.6148 | 1202166.6146 | 2600125.9528 | 1202164.4246 | 2600125.8782 | 1202162.0647
62 | 2600135.9292 | 1202172.6068 | 2600137.9534 | 1202171.9287 | 2600139.2776 | 1202170.8281 | 2600140.2669 | 1202169.4941 | 2600141.0431 | 1202167.9488 | 2600141.416 | 1202165.7921 | 2600141.2847 | 1202161.0166
63 | 2600135.9292 | 1202172.6068 | 2600136.4277 | 1202183.3776
64 | 2600141.2774 | 1202160.7515 | 2600141.2847 | 1202161.0166
65 | 2600136.4277 | 1202183.3776 | 2600136.4298 | 1202183.4231
66 | 2600105.1175 | 1202081.9354 | 2600105.1175 | 1202081.9354 | 2600104.8131 | 1202085.1927 | 2600105.7007 | 1202092.4592
67 | 2600098.7931 | 1202219.5208 | 2600099.4704 | 1202208.626 | 2600099.3334 | 1202200.4661 | 2600099.3749 | 1202192.2612
68 | 2600098.7931 | 1202219.5208 | 2600098.9832 | 1202232.0164 | 2600099.1887 | 1202234.0064 | 2600099.7594 | 1202235.7295 | 2600100.0303 | 1202236.4064
69 | 2600105.3605 | 1202249.7261 | 2600100.0303 | 1202236.4064
70 | 2600109.2799 | 1202259.5203 | 2600105.3605 | 1202249.7261
71 | 2600109.2799 | 1202259.5203 | 2600110.0629 | 1202261.4768 | 2600110.4427 | 1202263.7793
72 | 2600110.7249 | 1202265.4901 | 2600110.4427 | 1202263.7793
73 | 2600110.7249 | 1202265.4901 | 2600110.4509 | 1202270.604 | 2600111.3213 | 1202277.5113
74 | 2600110.7249 | 1202265.4901 | 2600117.7943 | 1202264.4785 | 2600120.3664 | 1202267.4913 | 2600133.2344 | 1202265.4458
75 | 2600111.3885 | 1202278.0441 | 2600111.3213 | 1202277.5113
76 | 2600133.2344 | 1202265.4458 | 2600127.7294 | 1202251.8819
77 | 2600111.3885 | 1202278.0441 | 2600113.7229 | 1202296.9516
78 | 2600204.8704 | 1202004.7173 | 2600201.5067 | 1202004.3504 | 2600198.5997 | 1202004.3503 | 2600191.3857 | 1202005.2064
79 | 2600137.4259 | 1202204.9446 | 2600137.4325 | 1202205.0889
80 | 2600136.4298 | 1202183.4231 | 2600137.4259 | 1202204.9446
81 | 2600230.007 | 1201979.3154 | 2600232.4041 | 1201980.7829 | 2600239.3063 | 1201988.2427 | 2600240.8282 | 1201989.8213
82 | 2600141.2774 | 1202160.7515 | 2600140.6793 | 1202138.9993
83 | 2600140.6472 | 1202137.8341 | 2600140.0774 | 1202117.1101
84 | 2600140.6472 | 1202137.8341 | 2600140.6793 | 1202138.9993

## bus_geodata
| x | y | coords
0 | 2600394.6136 | 1201966.6374
1 | 2600319.3376 | 1202076.5598
2 | 2600411.6178 | 1202013.2318
3 | 2600053.1338 | 1202003.9822
4 | 2600066.795 | 1202021.2411
5 | 2600016.3704 | 1201964.3894
6 | 2600323.0175 | 1202059.2181
7 | 2600095.8868 | 1202045.8715
8 | 2600105.6657 | 1202027.8507
9 | 2600103.7098 | 1202065.0708
10 | 2600281.204 | 1202082.0279
11 | 2600281.7649 | 1202065.1883
12 | 2600281.6052 | 1202097.8362
13 | 2600115.0845 | 1202025.3858
14 | 2600104.0065 | 1202070.9628
15 | 2600172.3633 | 1202281.1993
16 | 2600167.8283 | 1202255.3075
17 | 2600186.9164 | 1202230.2028
18 | 2600326.6371 | 1202041.241
19 | 2600282.6283 | 1202046.2642
20 | 2600115.1444 | 1202025.3671
21 | 2600151.282 | 1202241.3292
22 | 2600108.3898 | 1202075.8321
23 | 2600179.7848 | 1202137.4063
24 | 2600177.7943 | 1202162.128
25 | 2600183.0354 | 1202101.806
26 | 2600182.3811 | 1202089.5293
27 | 2600182.1354 | 1202061.1007
28 | 2600206.4668 | 1202077.301
29 | 2600157.1697 | 1202068.2619
30 | 2600125.9674 | 1202231.7053
31 | 2600173.8259 | 1202030.8961
32 | 2600217.866 | 1202078.6266
33 | 2600204.5878 | 1202048.2297
34 | 2600201.5667 | 1202045.9951
35 | 2600204.4281 | 1202018.3513
36 | 2600138.7308 | 1202068.1394
37 | 2600151.7952 | 1202049.5255
38 | 2600272.4247 | 1202004.6414
39 | 2600299.4092 | 1202023.6749
40 | 2600133.0317 | 1201989.1633
41 | 2600125.4721 | 1202069.867
42 | 2600122.9782 | 1202070.2848
43 | 2600139.4541 | 1202094.4447
44 | 2600140.0703 | 1202116.8551
45 | 2600267.5462 | 1201992.1856
46 | 2600327.0046 | 1202023.3368
47 | 2600299.5585 | 1202010.0871
48 | 2600262.0833 | 1201984.9749
49 | 2600239.9198 | 1201999.8122
50 | 2600233.1648 | 1201995.1684
51 | 2600326.7148 | 1202003.8208
52 | 2600325.1412 | 1201994.3732
53 | 2600124.4683 | 1202117.4449
54 | 2600125.1566 | 1202139.2252
55 | 2600123.7625 | 1202095.1072
56 | 2600125.8782 | 1202162.0647
57 | 2600135.9292 | 1202172.6068
58 | 2600141.2847 | 1202161.0166
59 | 2600136.4277 | 1202183.3776
60 | 2600105.1175 | 1202081.9354
61 | 2600099.3749 | 1202192.2612
62 | 2600098.7931 | 1202219.5208
63 | 2600105.7007 | 1202092.4592
64 | 2600100.0303 | 1202236.4064
65 | 2600105.3605 | 1202249.7261
66 | 2600109.2799 | 1202259.5203
67 | 2600110.4427 | 1202263.7793
68 | 2600110.7249 | 1202265.4901
69 | 2600111.3213 | 1202277.5113
70 | 2600133.2344 | 1202265.4458
71 | 2600111.3885 | 1202278.0441
72 | 2600127.7294 | 1202251.8819
73 | 2600204.8704 | 1202004.7173
74 | 2600223.4522 | 1202078.8133
75 | 2600137.4325 | 1202205.0889
76 | 2600137.4259 | 1202204.9446
77 | 2600136.4298 | 1202183.4231
78 | 2600240.8282 | 1201989.8213
79 | 2600191.3857 | 1202005.2064
80 | 2600230.007 | 1201979.3154
81 | 2600141.2774 | 1202160.7515
82 | 2600140.0774 | 1202117.1101
83 | 2600140.6472 | 1202137.8341
84 | 2600140.6793 | 1202138.9993
85 | 2600113.7229 | 1202296.9516
86 | 2600201.5667 | 1202045.9951

## line_std_types
| c_nf_per_km | r_ohm_per_km | x_ohm_per_km | max_i_ka | type | q_mm2 | alpha | voltage_rating
NAYY 4x50 SE | 210 | 0.642 | 0.083 | 0.142 | cs | 50 | 0.00403 | LV
NAYY 4x120 SE | 264 | 0.225 | 0.08 | 0.242 | cs | 120 | 0.00403 | LV
NAYY 4x150 SE | 261 | 0.208 | 0.08 | 0.27 | cs | 150 | 0.00403 | LV
NA2XS2Y 1x95 RM/25 12/20 kV | 216 | 0.313 | 0.132 | 0.252 | cs | 95 | 0.00403 | MV
NA2XS2Y 1x185 RM/25 12/20 kV | 273 | 0.161 | 0.117 | 0.362 | cs | 185 | 0.00403 | MV
NA2XS2Y 1x240 RM/25 12/20 kV | 304 | 0.122 | 0.112 | 0.421 | cs | 240 | 0.00403 | MV
NA2XS2Y 1x95 RM/25 6/10 kV | 315 | 0.313 | 0.123 | 0.249 | cs | 95 | 0.00403 | MV
NA2XS2Y 1x185 RM/25 6/10 kV | 406 | 0.161 | 0.11 | 0.358 | cs | 185 | 0.00403 | MV
NA2XS2Y 1x240 RM/25 6/10 kV | 456 | 0.122 | 0.105 | 0.416 | cs | 240 | 0.00403 | MV
NA2XS2Y 1x150 RM/25 12/20 kV | 250 | 0.206 | 0.116 | 0.319 | cs | 150 | 0.00403 | MV
NA2XS2Y 1x120 RM/25 12/20 kV | 230 | 0.253 | 0.119 | 0.283 | cs | 120 | 0.00403 | MV
NA2XS2Y 1x70 RM/25 12/20 kV | 190 | 0.443 | 0.132 | 0.22 | cs | 70 | 0.00403 | MV
NA2XS2Y 1x150 RM/25 6/10 kV | 360 | 0.206 | 0.11 | 0.315 | cs | 150 | 0.00403 | MV
NA2XS2Y 1x120 RM/25 6/10 kV | 340 | 0.253 | 0.113 | 0.28 | cs | 120 | 0.00403 | MV
NA2XS2Y 1x70 RM/25 6/10 kV | 280 | 0.443 | 0.123 | 0.217 | cs | 70 | 0.00403 | MV
N2XS(FL)2Y 1x120 RM/35 64/110 kV | 112 | 0.153 | 0.166 | 0.366 | cs | 120 | 0.00393 | HV
N2XS(FL)2Y 1x185 RM/35 64/110 kV | 125 | 0.099 | 0.156 | 0.457 | cs | 185 | 0.00393 | HV
N2XS(FL)2Y 1x240 RM/35 64/110 kV | 135 | 0.075 | 0.149 | 0.526 | cs | 240 | 0.00393 | HV
N2XS(FL)2Y 1x300 RM/35 64/110 kV | 144 | 0.06 | 0.144 | 0.588 | cs | 300 | 0.00393 | HV
15-AL1/3-ST1A 0.4 | 11 | 1.8769 | 0.35 | 0.105 | ol | 16 | 0.00403 | LV
24-AL1/4-ST1A 0.4 | 11.25 | 1.2012 | 0.335 | 0.14 | ol | 24 | 0.00403 | LV
48-AL1/8-ST1A 0.4 | 12.2 | 0.5939 | 0.3 | 0.21 | ol | 48 | 0.00403 | LV
94-AL1/15-ST1A 0.4 | 13.2 | 0.306 | 0.29 | 0.35 | ol | 94 | 0.00403 | LV
34-AL1/6-ST1A 10.0 | 9.7 | 0.8342 | 0.36 | 0.17 | ol | 34 | 0.00403 | MV
48-AL1/8-ST1A 10.0 | 10.1 | 0.5939 | 0.35 | 0.21 | ol | 48 | 0.00403 | MV
70-AL1/11-ST1A 10.0 | 10.4 | 0.4132 | 0.339 | 0.29 | ol | 70 | 0.00403 | MV
94-AL1/15-ST1A 10.0 | 10.75 | 0.306 | 0.33 | 0.35 | ol | 94 | 0.00403 | MV
122-AL1/20-ST1A 10.0 | 11.1 | 0.2376 | 0.323 | 0.41 | ol | 122 | 0.00403 | MV
149-AL1/24-ST1A 10.0 | 11.25 | 0.194 | 0.315 | 0.47 | ol | 149 | 0.00403 | MV
34-AL1/6-ST1A 20.0 | 9.15 | 0.8342 | 0.382 | 0.17 | ol | 34 | 0.00403 | MV
48-AL1/8-ST1A 20.0 | 9.5 | 0.5939 | 0.372 | 0.21 | ol | 48 | 0.00403 | MV
70-AL1/11-ST1A 20.0 | 9.7 | 0.4132 | 0.36 | 0.29 | ol | 70 | 0.00403 | MV
94-AL1/15-ST1A 20.0 | 10 | 0.306 | 0.35 | 0.35 | ol | 94 | 0.00403 | MV
122-AL1/20-ST1A 20.0 | 10.3 | 0.2376 | 0.344 | 0.41 | ol | 122 | 0.00403 | MV
149-AL1/24-ST1A 20.0 | 10.5 | 0.194 | 0.337 | 0.47 | ol | 149 | 0.00403 | MV
184-AL1/30-ST1A 20.0 | 10.75 | 0.1571 | 0.33 | 0.535 | ol | 184 | 0.00403 | MV
243-AL1/39-ST1A 20.0 | 11 | 0.1188 | 0.32 | 0.645 | ol | 243 | 0.00403 | MV
48-AL1/8-ST1A 110.0 | 8 | 0.5939 | 0.46 | 0.21 | ol | 48 | 0.00403 | HV
70-AL1/11-ST1A 110.0 | 8.4 | 0.4132 | 0.45 | 0.29 | ol | 70 | 0.00403 | HV
94-AL1/15-ST1A 110.0 | 8.65 | 0.306 | 0.44 | 0.35 | ol | 94 | 0.00403 | HV
122-AL1/20-ST1A 110.0 | 8.5 | 0.2376 | 0.43 | 0.41 | ol | 122 | 0.00403 | HV
149-AL1/24-ST1A 110.0 | 8.75 | 0.194 | 0.41 | 0.47 | ol | 149 | 0.00403 | HV
184-AL1/30-ST1A 110.0 | 8.8 | 0.1571 | 0.4 | 0.535 | ol | 184 | 0.00403 | HV
243-AL1/39-ST1A 110.0 | 9 | 0.1188 | 0.39 | 0.645 | ol | 243 | 0.00403 | HV
305-AL1/39-ST1A 110.0 | 9.2 | 0.0949 | 0.38 | 0.74 | ol | 305 | 0.00403 | HV
490-AL1/64-ST1A 110.0 | 9.75 | 0.059 | 0.37 | 0.96 | ol | 490 | 0.00403 | HV
679-AL1/86-ST1A 110.0 | 9.95 | 0.042 | 0.36 | 1.15 | ol | 679 | 0.00403 | HV
490-AL1/64-ST1A 220.0 | 10 | 0.059 | 0.285 | 0.96 | ol | 490 | 0.00403 | HV
679-AL1/86-ST1A 220.0 | 11.7 | 0.042 | 0.275 | 1.15 | ol | 679 | 0.00403 | HV
490-AL1/64-ST1A 380.0 | 11 | 0.059 | 0.253 | 0.96 | ol | 490 | 0.00403 | HV
679-AL1/86-ST1A 380.0 | 14.6 | 0.042 | 0.25 | 1.15 | ol | 679 | 0.00403 | HV

## trafo_std_types
| i0_percent | pfe_kw | vkr_percent | sn_mva | vn_lv_kv | vn_hv_kv | vk_percent | shift_degree | vector_group | tap_side | tap_neutral | tap_min | tap_max | tap_step_degree | tap_step_percent | tap_phase_shifter
160 MVA 380/110 kV | 0.06 | 60 | 0.25 | 160 | 110 | 380 | 12.2 | 0 | Yy0 | hv | 0 | -9 | 9 | 0 | 1.5 | FALSE
100 MVA 220/110 kV | 0.06 | 55 | 0.26 | 100 | 110 | 220 | 12 | 0 | Yy0 | hv | 0 | -9 | 9 | 0 | 1.5 | FALSE
63 MVA 110/20 kV | 0.04 | 22 | 0.32 | 63 | 20 | 110 | 18 | 150 | YNd5 | hv | 0 | -9 | 9 | 0 | 1.5 | FALSE
40 MVA 110/20 kV | 0.05 | 18 | 0.34 | 40 | 20 | 110 | 16.2 | 150 | YNd5 | hv | 0 | -9 | 9 | 0 | 1.5 | FALSE
25 MVA 110/20 kV | 0.07 | 14 | 0.41 | 25 | 20 | 110 | 12 | 150 | YNd5 | hv | 0 | -9 | 9 | 0 | 1.5 | FALSE
63 MVA 110/10 kV | 0.04 | 22 | 0.32 | 63 | 10 | 110 | 18 | 150 | YNd5 | hv | 0 | -9 | 9 | 0 | 1.5 | FALSE
40 MVA 110/10 kV | 0.05 | 18 | 0.34 | 40 | 10 | 110 | 16.2 | 150 | YNd5 | hv | 0 | -9 | 9 | 0 | 1.5 | FALSE
25 MVA 110/10 kV | 0.07 | 14 | 0.41 | 25 | 10 | 110 | 12 | 150 | YNd5 | hv | 0 | -9 | 9 | 0 | 1.5 | FALSE
0.25 MVA 20/0.4 kV | 0.32 | 0.8 | 1.44 | 0.25 | 0.4 | 20 | 6 | 150 | Yzn5 | hv | 0 | -2 | 2 | 0 | 2.5 | FALSE
0.4 MVA 20/0.4 kV | 0.3375 | 1.35 | 1.425 | 0.4 | 0.4 | 20 | 6 | 150 | Dyn5 | hv | 0 | -2 | 2 | 0 | 2.5 | FALSE
0.63 MVA 20/0.4 kV | 0.2619 | 1.65 | 1.206 | 0.63 | 0.4 | 20 | 6 | 150 | Dyn5 | hv | 0 | -2 | 2 | 0 | 2.5 | FALSE
0.25 MVA 10/0.4 kV | 0.24 | 0.6 | 1.2 | 0.25 | 0.4 | 10 | 4 | 150 | Dyn5 | hv | 0 | -2 | 2 | 0 | 2.5 | FALSE
0.4 MVA 10/0.4 kV | 0.2375 | 0.95 | 1.325 | 0.4 | 0.4 | 10 | 4 | 150 | Dyn5 | hv | 0 | -2 | 2 | 0 | 2.5 | FALSE
0.63 MVA 10/0.4 kV | 0.1873 | 1.18 | 1.0794 | 0.63 | 0.4 | 10 | 4 | 150 | Dyn5 | hv | 0 | -2 | 2 | 0 | 2.5 | FALSE

## trafo3w_std_types
| sn_hv_mva | sn_mv_mva | sn_lv_mva | vn_hv_kv | vn_mv_kv | vn_lv_kv | vk_hv_percent | vk_mv_percent | vk_lv_percent | vkr_hv_percent | vkr_mv_percent | vkr_lv_percent | pfe_kw | i0_percent | shift_mv_degree | shift_lv_degree | vector_group | tap_side | tap_neutral | tap_min | tap_max | tap_step_percent
63/25/38 MVA 110/20/10 kV | 63 | 25 | 38 | 110 | 20 | 10 | 10.4 | 10.4 | 10.4 | 0.28 | 0.32 | 0.35 | 35 | 0.89 | 0 | 0 | YN0yn0yn0 | hv | 0 | -10 | 10 | 1.2
63/25/38 MVA 110/10/10 kV | 63 | 25 | 38 | 110 | 10 | 10 | 10.4 | 10.4 | 10.4 | 0.28 | 0.32 | 0.35 | 35 | 0.89 | 0 | 0 | YN0yn0yn0 | hv | 0 | -10 | 10 | 1.2

## fuse_std_types
| fuse_type | i_rated_a | t_avg | t_min | t_total | x_avg | x_min | x_total
HV 100A | HV 100A | 100 | 0 | [10.0, 3.64, 0.854, 0.281, 0.1, 0.0531, 0.022, 0.01] | [10.0, 4.267, 1.21, 0.403, 0.1, 0.058, 0.022, 0.01] | 0 | [300.0, 350.0, 450.0, 550.0, 700.0, 850.0, 1200.0, 1752.0] | [600.0, 700.0, 900.0, 1150.0, 1665.0, 2000.0, 3000.0, 4313.0]
HV 10A | HV 10A | 10 | 0 | [10.0, 1675.0, 0.344, 0.156, 0.1, 0.0417, 0.0171, 0.01] | [10.0, 1.3, 0.3, 0.155, 0.1, 0.0555, 0.023, 0.01] | 0 | [30.0, 32.0, 35.0, 37.0, 39.0, 50.0, 70.0, 88.0] | [60.0, 70.0, 80.0, 87.0, 94.0, 110.0, 150.0, 216.0]
HV 125A | HV 125A | 125 | 0 | [10.0, 1.82, 0.344, 0.1, 0.0467, 0.0269, 0.01] | [10.0, 2.478, 0.426, 0.1, 0.0427, 0.0211, 0.01] | 0 | [375.0, 500.0, 700.0, 925.0, 1200.0, 1500.0, 2341.0] | [750.0, 1000.0, 1500.0, 2200.0, 3000.0, 4000.0, 5765.0]
HV 160A | HV 160A | 160 | 0 | [10.0, 4.15, 1.03, 0.198, 0.1, 0.051, 0.0172, 0.01] | [10.0, 2.3, 0.734, 0.274, 0.1, 0.046, 0.0177, 0.01] | 0 | [480.0, 550.0, 700.0, 1000.0, 1260.0, 1600.0, 2500.0, 3227.0] | [960.0, 1300.0, 1700.0, 2200.0, 2996.0, 4000.0, 6000.0, 7946.0]
HV 16A | HV 16A | 16 | 0 | [10.0, 0.352, 0.164, 0.1, 0.0649, 0.0342, 0.01] | [10.0, 2.34, 0.722, 0.181, 0.1, 0.055, 0.0296, 0.01] | 0 | [48.0, 60.0, 65.0, 71.0, 80.0, 100.0, 162.0] | [96.0, 110.0, 125.0, 150.0, 168.0, 200.0, 250.0, 398.0]
HV 200A | HV 200A | 200 | 0 | [10.0, 4.267, 1.21, 0.403, 0.1, 0.058, 0.022, 0.01] | [10.0, 3.73, 1.654, 0.328, 0.1, 0.0531, 0.019, 0.01] | 0 | [600.0, 700.0, 900.0, 1150.0, 1665.0, 2000.0, 3000.0, 4313.0] | [1200.0, 1500.0, 1800.0, 2700.0, 3960.0, 5000.0, 7500.0, 10620.0]
HV 20A | HV 20A | 20 | 0 | [10.0, 1.3, 0.3, 0.155, 0.1, 0.0555, 0.023, 0.01] | [10.0, 1.3, 0.161, 0.1, 0.0611, 0.0399, 0.0141, 0.01] | 0 | [60.0, 70.0, 80.0, 87.0, 94.0, 110.0, 150.0, 216.0] | [120.0, 150.0, 200.0, 223.0, 260.0, 300.0, 450.0, 532.0]
HV 25A | HV 25A | 25 | 0 | [10.0, 2.512, 0.833, 0.299, 0.1, 0.0372, 0.0223, 0.01] | [10.0, 3.125, 0.597, 0.198, 0.1, 0.0378, 0.022, 0.01] | 0 | [75.0, 82.0, 90.0, 100.0, 124.0, 170.0, 200.0, 289.0] | [150.0, 170.0, 210.0, 250.0, 294.0, 400.0, 500.0, 711.0]
HV 31.5A | HV 31.5A | 31.5 | 0 | [10.0, 2.34, 0.722, 0.181, 0.1, 0.055, 0.0296, 0.01] | [10.0, 2.84, 0.368, 0.164, 0.1, 0.0621, 0.0378, 0.0195, 0.01] | 0 | [95.0, 110.0, 125.0, 150.0, 165.0, 200.0, 250.0, 390.0] | [189.0, 220.0, 300.0, 350.0, 393.0, 450.0, 530.0, 700.0, 960.0]
HV 40A | HV 40A | 40 | 0 | [10.0, 1.3, 0.161, 0.1, 0.0611, 0.0399, 0.0141, 0.01] | [10.0, 2.05, 0.369, 0.198, 0.1, 0.051, 0.0298, 0.01] | 0 | [120.0, 150.0, 200.0, 223.0, 260.0, 300.0, 450.0, 532.0] | [240.0, 300.0, 400.0, 450.0, 530.0, 650.0, 800.0, 1311.0]
HV 50A | HV 50A | 50 | 0 | [10.0, 3.215, 0.597, 0.198, 0.1, 0.0378, 0.022, 0.01] | [10.0, 3.64, 0.854, 0.281, 0.1, 0.0531, 0.022, 0.01] | 0 | [150.0, 170.0, 210.0, 250.0, 294.0, 400.0, 500.0, 711.0] | [300.0, 350.0, 450.0, 550.0, 700.0, 850.0, 1200.0, 1752.0]
HV 6.3A | HV 6.3A | 6.3 | 0 | [10.0, 1.39, 0.344, 0.168, 0.1, 0.056, 0.0263, 0.01] | [10.0, 1.711, 0.516, 0.198, 0.1, 0.0634, 0.0303, 0.01] | 0 | [19.0, 19.5, 20.4, 20.8, 22.0, 25.0, 32.0, 48.0] | [38.0, 40.0, 43.0, 48.0, 53.0, 60.0, 75.0, 118.0]
HV 63A | HV 63A | 63 | 0 | [10.0, 2.84, 0.368, 0.164, 0.1, 0.0621, 0.0378, 0.0195, 0.01] | [10.0, 1.82, 0.344, 0.1, 0.0467, 0.0269, 0.01] | 0 | [189.0, 220.0, 300.0, 350.0, 393.0, 450.0, 530.0, 700.0, 961.0] | [378.0, 500.0, 700.0, 934.0, 1200.0, 1500.0, 2366.0]
HV 80A | HV 80A | 80 | 0 | [10.0, 2.05, 0.369, 0.198, 0.1, 0.051, 0.0298, 0.01] | [10.0, 4.15, 1.03, 0.198, 0.1, 0.051, 0.0172, 0.01] | 0 | [240.0, 300.0, 400.0, 450.0, 530.0, 650.0, 800.0, 1311.0] | [480.0, 550.0, 700.0, 1000.0, 1260.0, 1600.0, 2500.0, 3227.0]
Siemens NH-1-100 | Siemens NH-1-100 | 100 | [5400.0, 2000.0, 400.0, 20.0, 1.0, 0.2, 0.012, 0.004] | 0 | 0 | [150.0, 190.0, 250.0, 430.0, 900.0, 1250.0, 2700.0, 3600.0] | 0 | 0
Siemens NH-1-125 | Siemens NH-1-125 | 125 | [4800.0, 120.0, 7.0, 0.1, 0.004] | 0 | 0 | [180.0, 400.0, 740.0, 2000.0, 4250.0] | 0 | 0
Siemens NH-1-16 | Siemens NH-1-16 | 16 | [4000.0, 400.0, 2.0, 0.1, 0.04, 0.01] | 0 | 0 | [26.0, 35.0, 75.0, 150.0, 200.0, 300.0] | 0 | 0
Siemens NH-1-160 | Siemens NH-1-160 | 160 | [4800.0, 120.0, 7.0, 0.1, 0.004] | 0 | 0 | [210.0, 500.0, 900.0, 2300.0, 5000.0] | 0 | 0
Siemens NH-1-25 | Siemens NH-1-25 | 25 | [4000.0, 1000.0, 10.0, 0.2, 0.02, 0.01] | 0 | 0 | [40.0, 50.0, 100.0, 210.0, 400.0, 500.0] | 0 | 0
Siemens NH-1-50 | Siemens NH-1-50 | 50 | [4000.0, 40.0, 4.0, 1.0, 0.02, 0.01] | 0 | 0 | [86.0, 200.0, 300.0, 400.0, 1000.0, 1280.0] | 0 | 0
Siemens NH-1-63 | Siemens NH-1-63 | 63 | [4000.0, 100.0, 10.0, 2.0, 0.04, 0.01] | 0 | 0 | [100.0, 200.0, 300.0, 400.0, 1000.0, 1500.0] | 0 | 0
Siemens NH-1-80 | Siemens NH-1-80 | 80 | [4800.0, 120.0, 7.0, 0.1, 0.01] | 0 | 0 | [150.58, 250.0, 450.0, 1150.0, 2470.0] | 0 | 0
Siemens NH-2-1000 | Siemens NH-2-1000 | 1000 | [4800.0, 120.0, 7.0, 0.1, 0.004] | 0 | 0 | [1900.0, 3500.0, 8400.0, 24000.0, 52000.0] | 0 | 0
Siemens NH-2-200 | Siemens NH-2-200 | 200 | [4800.0, 120.0, 7.0, 0.1, 0.004] | 0 | 0 | [280.0, 650.0, 1200.0, 3000.0, 7000.0] | 0 | 0
Siemens NH-2-224 | Siemens NH-2-224 | 224 | [4800.0, 120.0, 7.0, 0.2, 0.04, 0.004] | 0 | 0 | [400.0, 750.0, 1453.0, 3025.0, 4315.0, 7600.0] | 0 | 0
Siemens NH-2-250 | Siemens NH-2-250 | 250 | [4800.0, 120.0, 7.0, 0.1, 0.004] | 0 | 0 | [450.0, 800.0, 1650.0, 4000.0, 8500.0] | 0 | 0
Siemens NH-2-315 | Siemens NH-2-315 | 315 | [4800.0, 120.0, 7.0, 0.1, 0.004] | 0 | 0 | [550.0, 920.0, 1900.0, 5000.0, 11000.0] | 0 | 0
Siemens NH-2-355 | Siemens NH-2-355 | 355 | [4800.0, 120.0, 6.0, 0.1, 0.004] | 0 | 0 | [650.0, 1116.27, 2350.0, 5840.0, 12790.0] | 0 | 0
Siemens NH-2-400 | Siemens NH-2-400 | 400 | [4800.0, 120.0, 7.0, 0.1, 0.004] | 0 | 0 | [720.0, 1350.0, 2800.0, 6500.0, 15000.0] | 0 | 0
Siemens NH-2-425 | Siemens NH-2-425 | 425 | [4800.0, 120.0, 7.0, 0.1, 0.004] | 0 | 0 | [850.0, 1500.0, 3050.0, 7500.0, 16500.0] | 0 | 0
Siemens NH-2-630 | Siemens NH-2-630 | 630 | [4800.0, 120.0, 7.0, 0.1, 0.004] | 0 | 0 | [1200.0, 2000.0, 4800.0, 12000.0, 26000.0] | 0 | 0

## dtypes
| element | column | dtype
0 | bus | name | object
1 | bus | vn_kv | float64
2 | bus | type | object
3 | bus | zone | object
4 | bus | in_service | bool
5 | load | name | object
6 | load | bus | uint32
7 | load | p_mw | float64
8 | load | q_mvar | float64
9 | load | const_z_percent | float64
10 | load | const_i_percent | float64
11 | load | sn_mva | float64
12 | load | scaling | float64
13 | load | in_service | bool
14 | load | type | object
15 | ext_grid | name | object
16 | ext_grid | bus | uint32
17 | ext_grid | vm_pu | float64
18 | ext_grid | va_degree | float64
19 | ext_grid | slack_weight | float64
20 | ext_grid | in_service | bool
21 | line | name | object
22 | line | std_type | object
23 | line | from_bus | uint32
24 | line | to_bus | uint32
25 | line | length_km | float64
26 | line | r_ohm_per_km | float64
27 | line | x_ohm_per_km | float64
28 | line | c_nf_per_km | float64
29 | line | g_us_per_km | float64
30 | line | max_i_ka | float64
31 | line | df | float64
32 | line | parallel | uint32
33 | line | type | object
34 | line | in_service | bool
35 | trafo | name | object
36 | trafo | std_type | object
37 | trafo | hv_bus | uint32
38 | trafo | lv_bus | uint32
39 | trafo | sn_mva | float64
40 | trafo | vn_hv_kv | float64
41 | trafo | vn_lv_kv | float64
42 | trafo | vk_percent | float64
43 | trafo | vkr_percent | float64
44 | trafo | pfe_kw | float64
45 | trafo | i0_percent | float64
46 | trafo | shift_degree | float64
47 | trafo | tap_side | object
48 | trafo | tap_neutral | int32
49 | trafo | tap_min | int32
50 | trafo | tap_max | int32
51 | trafo | tap_step_percent | float64
52 | trafo | tap_step_degree | float64
53 | trafo | tap_pos | int32
54 | trafo | tap_phase_shifter | bool
55 | trafo | parallel | uint32
56 | trafo | df | float64
57 | trafo | in_service | bool
58 | line_geodata | coords | object
59 | bus_geodata | x | float64
60 | bus_geodata | y | float64
61 | bus_geodata | coords | object

## parameters
| version | format_version | converged | OPF_converged | name | f_hz | sn_mva
0 | 2.14.6 | 2.14.0 | FALSE | FALSE |  | 50 | 1