## bus
| name | vn_kv | type | zone | in_service
0 | bus_LV_351-367_0_6_node_0 | 0.4 | n |  | TRUE
1 | bus_LV_351-367_0_6_node_1 | 0.4 | n |  | TRUE
2 | bus_LV_351-367_0_6_node_2 | 0.4 | n |  | TRUE
3 | bus_LV_351-367_0_6_node_3 | 0.4 | n |  | TRUE
4 | bus_LV_351-367_0_6_node_4 | 0.4 | n |  | TRUE
5 | bus_LV_351-367_0_6_node_15 | 0.4 | n |  | TRUE
6 | bus_LV_351-367_0_6_node_70 | 0.4 | n |  | TRUE
7 | bus_LV_351-367_0_6_node_35 | 0.4 | n |  | TRUE
8 | bus_LV_351-367_0_6_node_5 | 0.4 | n |  | TRUE
9 | bus_LV_351-367_0_6_node_69 | 0.4 | n |  | TRUE
10 | bus_LV_351-367_0_6_node_68 | 0.4 | n |  | TRUE
11 | bus_LV_351-367_0_6_node_6 | 0.4 | n |  | TRUE
12 | bus_LV_351-367_0_6_node_7 | 0.4 | n |  | TRUE
13 | bus_LV_351-367_0_6_node_57 | 0.4 | n |  | TRUE
14 | bus_LV_351-367_0_6_node_8 | 0.4 | n |  | TRUE
15 | bus_LV_351-367_0_6_node_45 | 0.4 | n |  | TRUE
16 | bus_LV_351-367_0_6_node_49 | 0.4 | n |  | TRUE
17 | bus_LV_351-367_0_6_node_9 | 0.4 | n |  | TRUE
18 | bus_LV_351-367_0_6_node_13 | 0.4 | n |  | TRUE
19 | bus_LV_351-367_0_6_node_14 | 0.4 | n |  | TRUE
20 | bus_LV_351-367_0_6_node_71 | 0.4 | n |  | TRUE
21 | bus_LV_351-367_0_6_node_11 | 0.4 | n |  | TRUE
22 | bus_LV_351-367_0_6_node_73 | 0.4 | n |  | TRUE
23 | bus_LV_351-367_0_6_node_72 | 0.4 | n |  | TRUE
24 | bus_LV_351-367_0_6_node_12 | 0.4 | n |  | TRUE
25 | bus_LV_351-367_0_6_node_21 | 0.4 | n |  | TRUE
26 | bus_LV_351-367_0_6_node_25 | 0.4 | n |  | TRUE
27 | bus_LV_351-367_0_6_node_74 | 0.4 | n |  | TRUE
28 | bus_LV_351-367_0_6_node_26 | 0.4 | n |  | TRUE
29 | bus_LV_351-367_0_6_node_17 | 0.4 | n |  | TRUE
30 | bus_LV_351-367_0_6_node_24 | 0.4 | n |  | TRUE
31 | bus_LV_351-367_0_6_node_42 | 0.4 | n |  | TRUE
32 | bus_LV_351-367_0_6_node_61 | 0.4 | n |  | TRUE
33 | bus_LV_351-367_0_6_node_41 | 0.4 | n |  | TRUE
34 | bus_LV_351-367_0_6_node_53 | 0.4 | n |  | TRUE
35 | bus_LV_351-367_0_6_node_40 | 0.4 | n |  | TRUE
36 | bus_LV_351-367_0_6_node_22 | 0.4 | n |  | TRUE
37 | bus_LV_351-367_0_6_node_75 | 0.4 | n |  | TRUE
38 | bus_LV_351-367_0_6_node_19 | 0.4 | n |  | TRUE
39 | bus_LV_351-367_0_6_node_16 | 0.4 | n |  | TRUE
40 | bus_LV_351-367_0_6_node_23 | 0.4 | n |  | TRUE
41 | bus_LV_351-367_0_6_node_18 | 0.4 | n |  | TRUE
42 | bus_LV_351-367_0_6_node_20 | 0.4 | n |  | TRUE
43 | bus_LV_351-367_0_6_node_34 | 0.4 | n |  | TRUE
44 | bus_LV_351-367_0_6_node_28 | 0.4 | n |  | TRUE
45 | bus_LV_351-367_0_6_node_32 | 0.4 | n |  | TRUE
46 | bus_LV_351-367_0_6_node_30 | 0.4 | n |  | TRUE
47 | bus_LV_351-367_0_6_node_33 | 0.4 | n |  | TRUE
48 | bus_LV_351-367_0_6_node_29 | 0.4 | n |  | TRUE
49 | bus_LV_351-367_0_6_node_63 | 0.4 | n |  | TRUE
50 | bus_LV_351-367_0_6_node_66 | 0.4 | n |  | TRUE
51 | bus_LV_351-367_0_6_node_46 | 0.4 | n |  | TRUE
52 | bus_LV_351-367_0_6_node_65 | 0.4 | n |  | TRUE
53 | bus_LV_351-367_0_6_node_56 | 0.4 | n |  | TRUE
54 | bus_LV_351-367_0_6_node_48 | 0.4 | n |  | TRUE
55 | bus_LV_351-367_0_6_node_47 | 0.4 | n |  | TRUE
56 | bus_LV_351-367_0_6_node_36 | 0.4 | n |  | TRUE
57 | bus_LV_351-367_0_6_node_37 | 0.4 | n |  | TRUE
58 | bus_LV_351-367_0_6_node_38 | 0.4 | n |  | TRUE
59 | bus_LV_351-367_0_6_node_39 | 0.4 | n |  | TRUE
60 | bus_LV_351-367_0_6_node_43 | 0.4 | n |  | TRUE
61 | bus_LV_351-367_0_6_node_59 | 0.4 | n |  | TRUE
62 | bus_LV_351-367_0_6_node_58 | 0.4 | n |  | TRUE
63 | bus_LV_351-367_0_6_node_67 | 0.4 | n |  | TRUE
64 | bus_LV_351-367_0_6_node_62 | 0.4 | n |  | TRUE
65 | bus_LV_351-367_0_6_node_52 | 0.4 | n |  | TRUE
66 | bus_LV_351-367_0_6_node_51 | 0.4 | n |  | TRUE
67 | bus_LV_351-367_0_6_node_60 | 0.4 | n |  | TRUE
68 | bus_LV_351-367_0_6_node_54 | 0.4 | n |  | TRUE
69 | bus_LV_351-367_0_6_node_64 | 0.4 | n |  | TRUE
70 | bus_MV_405_1_node_182 | 20 | n |  | TRUE

## load
| name | bus | p_mw | q_mvar | const_z_percent | const_i_percent | sn_mva | scaling | in_service | type
0 | LV_351-367_0_6_load_0 | 0 | 0.0073603 | 0.0018447 | 0 | 0 |  | 1 | TRUE | wye
1 | LV_351-367_0_6_load_1 | 1 | 0.008959 | 0.0022453 | 0 | 0 |  | 1 | TRUE | wye
2 | LV_351-367_0_6_load_70 | 6 | 0.0099272 | 0.002488 | 0 | 0 |  | 1 | TRUE | wye
3 | LV_351-367_0_6_load_35 | 7 | 0.010181 | 0.0025517 | 0 | 0 |  | 1 | TRUE | wye
4 | LV_351-367_0_6_load_69 | 9 | 0.0046456 | 0.0011643 | 0 | 0 |  | 1 | TRUE | wye
5 | LV_351-367_0_6_load_68 | 10 | 0.001046 | 0.00026216 | 0 | 0 |  | 1 | TRUE | wye
6 | LV_351-367_0_6_load_57 | 13 | 0.0054131 | 0.0013567 | 0 | 0 |  | 1 | TRUE | wye
7 | LV_351-367_0_6_load_49 | 16 | 0.0093871 | 0.0023526 | 0 | 0 |  | 1 | TRUE | wye
8 | LV_351-367_0_6_load_71 | 20 | 0.010813 | 0.00271 | 0 | 0 |  | 1 | TRUE | wye
9 | LV_351-367_0_6_load_73 | 22 | 0.012826 | 0.0032146 | 0 | 0 |  | 1 | TRUE | wye
10 | LV_351-367_0_6_load_72 | 23 | 0.018544 | 0.0046477 | 0 | 0 |  | 1 | TRUE | wye
11 | LV_351-367_0_6_load_25 | 26 | 0.045734 | 0.011462 | 0 | 0 |  | 1 | TRUE | wye
12 | LV_351-367_0_6_load_74 | 27 | 0.010812 | 0.0027098 | 0 | 0 |  | 1 | TRUE | wye
13 | LV_351-367_0_6_load_26 | 28 | 0.017318 | 0.0043402 | 0 | 0 |  | 1 | TRUE | wye
14 | LV_351-367_0_6_load_24 | 30 | 0.0017474 | 0.00043795 | 0 | 0 |  | 1 | TRUE | wye
15 | LV_351-367_0_6_load_61 | 32 | 0.021835 | 0.0054724 | 0 | 0 |  | 1 | TRUE | wye
16 | LV_351-367_0_6_load_40 | 35 | 0.01411 | 0.0035363 | 0 | 0 |  | 1 | TRUE | wye
17 | LV_351-367_0_6_load_75 | 37 | 0.0019792 | 0.00049604 | 0 | 0 |  | 1 | TRUE | wye
18 | LV_351-367_0_6_load_16 | 39 | 0.0081036 | 0.002031 | 0 | 0 |  | 1 | TRUE | wye
19 | LV_351-367_0_6_load_23 | 40 | 0.015648 | 0.0039216 | 0 | 0 |  | 1 | TRUE | wye
20 | LV_351-367_0_6_load_34 | 43 | 0.0040136 | 0.0010059 | 0 | 0 |  | 1 | TRUE | wye
21 | LV_351-367_0_6_load_28 | 44 | 0.024799 | 0.0062153 | 0 | 0 |  | 1 | TRUE | wye
22 | LV_351-367_0_6_load_32 | 45 | 0.032775 | 0.0082142 | 0 | 0 |  | 1 | TRUE | wye
23 | LV_351-367_0_6_load_30 | 46 | 0.017314 | 0.0043394 | 0 | 0 |  | 1 | TRUE | wye
24 | LV_351-367_0_6_load_33 | 47 | 0.013757 | 0.0034478 | 0 | 0 |  | 1 | TRUE | wye
25 | LV_351-367_0_6_load_66 | 50 | 0.023464 | 0.0058807 | 0 | 0 |  | 1 | TRUE | wye
26 | LV_351-367_0_6_load_65 | 52 | 0.02383 | 0.0059723 | 0 | 0 |  | 1 | TRUE | wye
27 | LV_351-367_0_6_load_48 | 54 | 0.011016 | 0.002761 | 0 | 0 |  | 1 | TRUE | wye
28 | LV_351-367_0_6_load_36 | 56 | 0.03167 | 0.0079372 | 0 | 0 |  | 1 | TRUE | wye
29 | LV_351-367_0_6_load_58 | 62 | 0.014108 | 0.0035359 | 0 | 0 |  | 1 | TRUE | wye
30 | LV_351-367_0_6_load_67 | 63 | 0.032242 | 0.0080806 | 0 | 0 |  | 1 | TRUE | wye
31 | LV_351-367_0_6_load_62 | 64 | 0.0044999 | 0.0011278 | 0 | 0 |  | 1 | TRUE | wye
32 | LV_351-367_0_6_load_51 | 66 | 0.031802 | 0.0079703 | 0 | 0 |  | 1 | TRUE | wye
33 | LV_351-367_0_6_load_60 | 67 | 0.0094307 | 0.0023635 | 0 | 0 |  | 1 | TRUE | wye
34 | LV_351-367_0_6_load_54 | 68 | 0.015359 | 0.0038493 | 0 | 0 |  | 1 | TRUE | wye
35 | LV_351-367_0_6_load_64 | 69 | 0.014542 | 0.0036446 | 0 | 0 |  | 1 | TRUE | wye

## ext_grid
| name | bus | vm_pu | va_degree | slack_weight | in_service
0 |  | 49 | 1 | 0 | 1 | TRUE

## line
| name | std_type | from_bus | to_bus | length_km | r_ohm_per_km | x_ohm_per_km | c_nf_per_km | g_us_per_km | max_i_ka | df | parallel | type | in_service
0 | LV_351-367_0_6_line_0 |  | 0 | 1 | 0.027879 | 0.125 | 0.08 | 261 | 0 | 0.364 | 1 | 1 | cs | TRUE
1 | LV_351-367_0_6_line_1 |  | 0 | 2 | 0.030768 | 0.125 | 0.08 | 261 | 0 | 0.364 | 1 | 1 | cs | TRUE
2 | LV_351-367_0_6_line_2 |  | 1 | 3 | 0.032701 | 0.125 | 0.08 | 261 | 0 | 0.364 | 1 | 1 | cs | TRUE
3 | LV_351-367_0_6_line_3 |  | 2 | 4 | 0.016765 | 0.125 | 0.08 | 261 | 0 | 0.364 | 1 | 1 | cs | TRUE
4 | LV_351-367_0_6_line_4 |  | 3 | 5 | 0.024723 | 0.125 | 0.08 | 261 | 0 | 0.364 | 1 | 1 | cs | TRUE
5 | LV_351-367_0_6_line_5 |  | 4 | 6 | 0.072569 | 0.125 | 0.08 | 261 | 0 | 0.364 | 1 | 1 | cs | TRUE
6 | LV_351-367_0_6_line_6 |  | 4 | 7 | 0.27007 | 0.125 | 0.08 | 261 | 0 | 0.364 | 1 | 1 | cs | TRUE
7 | LV_351-367_0_6_line_7 |  | 5 | 29 | 0.018268 | 0.125 | 0.08 | 261 | 0 | 0.364 | 1 | 1 | cs | TRUE
8 | LV_351-367_0_6_line_8 |  | 5 | 30 | 0.0115 | 0.125 | 0.08 | 261 | 0 | 0.364 | 1 | 1 | cs | TRUE
9 | LV_351-367_0_6_line_9 |  | 6 | 9 | 0.00057008 | 0.125 | 0.08 | 261 | 0 | 0.364 | 1 | 1 | cs | TRUE
10 | LV_351-367_0_6_line_10 |  | 8 | 9 | 0.015671 | 0.125 | 0.08 | 261 | 0 | 0.364 | 1 | 1 | cs | TRUE
11 | LV_351-367_0_6_line_11 |  | 8 | 10 | 0.019899 | 0.125 | 0.08 | 261 | 0 | 0.364 | 1 | 1 | cs | TRUE
12 | LV_351-367_0_6_line_12 |  | 10 | 11 | 0.079849 | 0.125 | 0.08 | 261 | 0 | 0.364 | 1 | 1 | cs | TRUE
13 | LV_351-367_0_6_line_13 |  | 11 | 12 | 0.16288 | 0.125 | 0.08 | 261 | 0 | 0.364 | 1 | 1 | cs | TRUE
14 | LV_351-367_0_6_line_14 |  | 12 | 13 | 0.044436 | 0.125 | 0.08 | 261 | 0 | 0.364 | 1 | 1 | cs | TRUE
15 | LV_351-367_0_6_line_15 |  | 14 | 15 | 0.083045 | 0.125 | 0.08 | 261 | 0 | 0.364 | 1 | 1 | cs | TRUE
16 | LV_351-367_0_6_line_16 |  | 14 | 16 | 0.014707 | 0.125 | 0.08 | 261 | 0 | 0.364 | 1 | 1 | cs | TRUE
17 | LV_351-367_0_6_line_17 |  | 15 | 34 | 0.01423 | 0.125 | 0.08 | 261 | 0 | 0.364 | 1 | 1 | cs | TRUE
18 | LV_351-367_0_6_line_18 |  | 15 | 32 | 0.022603 | 0.125 | 0.08 | 261 | 0 | 0.364 | 1 | 1 | cs | TRUE
19 | LV_351-367_0_6_line_19 |  | 17 | 18 | 0.036394 | 0.125 | 0.08 | 261 | 0 | 0.364 | 1 | 1 | cs | TRUE
20 | LV_351-367_0_6_line_20 |  | 17 | 19 | 0.21249 | 0.125 | 0.08 | 261 | 0 | 0.364 | 1 | 1 | cs | TRUE
21 | LV_351-367_0_6_line_21 |  | 17 | 20 | 0.015702 | 0.125 | 0.08 | 261 | 0 | 0.364 | 1 | 1 | cs | TRUE
22 | LV_351-367_0_6_line_22 |  | 18 | 27 | 0.016597 | 0.125 | 0.08 | 261 | 0 | 0.364 | 1 | 1 | cs | TRUE
23 | LV_351-367_0_6_line_23 |  | 18 | 21 | 0.079749 | 0.125 | 0.08 | 261 | 0 | 0.364 | 1 | 1 | cs | TRUE
24 | LV_351-367_0_6_line_24 |  | 19 | 28 | 0.020406 | 0.125 | 0.08 | 261 | 0 | 0.364 | 1 | 1 | cs | TRUE
25 | LV_351-367_0_6_line_25 |  | 21 | 22 | 0.00824 | 0.125 | 0.08 | 261 | 0 | 0.364 | 1 | 1 | cs | TRUE
26 | LV_351-367_0_6_line_26 |  | 21 | 23 | 0.0030113 | 0.125 | 0.08 | 261 | 0 | 0.364 | 1 | 1 | cs | TRUE
27 | LV_351-367_0_6_line_27 |  | 24 | 25 | 0.01367 | 0.125 | 0.08 | 261 | 0 | 0.364 | 1 | 1 | cs | TRUE
28 | LV_351-367_0_6_line_28 |  | 24 | 26 | 0.029057 | 0.125 | 0.08 | 261 | 0 | 0.364 | 1 | 1 | cs | TRUE
29 | LV_351-367_0_6_line_29 |  | 25 | 36 | 0.031853 | 0.125 | 0.08 | 261 | 0 | 0.364 | 1 | 3 | cs | TRUE
30 | LV_351-367_0_6_line_30 |  | 25 | 28 | 0.029852 | 0.125 | 0.08 | 261 | 0 | 0.364 | 1 | 3 | cs | TRUE
31 | LV_351-367_0_6_line_31 |  | 27 | 37 | 0.0061016 | 0.125 | 0.08 | 261 | 0 | 0.364 | 1 | 1 | cs | TRUE
32 | LV_351-367_0_6_line_32 |  | 29 | 38 | 0.014567 | 0.125 | 0.08 | 261 | 0 | 0.364 | 1 | 1 | cs | TRUE
33 | LV_351-367_0_6_line_33 |  | 29 | 39 | 0.018695 | 0.125 | 0.08 | 261 | 0 | 0.364 | 1 | 1 | cs | TRUE
34 | LV_351-367_0_6_line_34 |  | 30 | 40 | 0.019836 | 0.125 | 0.08 | 261 | 0 | 0.364 | 1 | 1 | cs | TRUE
35 | LV_351-367_0_6_line_35 |  | 31 | 32 | 0.0089903 | 0.125 | 0.08 | 261 | 0 | 0.364 | 1 | 1 | cs | TRUE
36 | LV_351-367_0_6_line_36 |  | 31 | 33 | 0.02807 | 0.125 | 0.08 | 261 | 0 | 0.364 | 1 | 1 | cs | TRUE
37 | LV_351-367_0_6_line_37 |  | 33 | 35 | 0.018101 | 0.125 | 0.08 | 261 | 0 | 0.364 | 1 | 1 | cs | TRUE
38 | LV_351-367_0_6_line_38 |  | 34 | 67 | 0.047146 | 0.125 | 0.08 | 261 | 0 | 0.364 | 1 | 1 | cs | TRUE
39 | LV_351-367_0_6_line_39 |  | 34 | 65 | 0.012988 | 0.125 | 0.08 | 261 | 0 | 0.364 | 1 | 1 | cs | TRUE
40 | LV_351-367_0_6_line_40 |  | 35 | 58 | 0.024211 | 0.125 | 0.08 | 261 | 0 | 0.364 | 1 | 1 | cs | TRUE
41 | LV_351-367_0_6_line_41 |  | 36 | 45 | 0.029689 | 0.125 | 0.08 | 261 | 0 | 0.364 | 1 | 3 | cs | TRUE
42 | LV_351-367_0_6_line_42 |  | 36 | 46 | 0.028921 | 0.125 | 0.08 | 261 | 0 | 0.364 | 1 | 1 | cs | TRUE
43 | LV_351-367_0_6_line_43 |  | 36 | 41 | 0.030407 | 0.125 | 0.08 | 261 | 0 | 0.364 | 1 | 1 | cs | TRUE
44 | LV_351-367_0_6_line_44 |  | 38 | 42 | 0.032795 | 0.125 | 0.08 | 261 | 0 | 0.364 | 1 | 1 | cs | TRUE
45 | LV_351-367_0_6_line_45 |  | 38 | 43 | 0.013414 | 0.125 | 0.08 | 261 | 0 | 0.364 | 1 | 1 | cs | TRUE
46 | LV_351-367_0_6_line_46 |  | 39 | 41 | 0.027732 | 0.125 | 0.08 | 261 | 0 | 0.364 | 1 | 1 | cs | TRUE
47 | LV_351-367_0_6_line_47 |  | 42 | 44 | 0.031157 | 0.125 | 0.08 | 261 | 0 | 0.364 | 1 | 1 | cs | TRUE
48 | LV_351-367_0_6_line_48 |  | 43 | 47 | 0.017545 | 0.125 | 0.08 | 261 | 0 | 0.364 | 1 | 1 | cs | TRUE
49 | LV_351-367_0_6_line_49 |  | 45 | 51 | 0.0043651 | 0.125 | 0.08 | 261 | 0 | 0.364 | 1 | 4 | cs | TRUE
50 | LV_351-367_0_6_line_50 |  | 48 | 49 | 0.033099 | 0.125 | 0.08 | 261 | 0 | 0.364 | 1 | 1 | cs | TRUE
51 | LV_351-367_0_6_line_51 |  | 48 | 50 | 0.028269 | 0.125 | 0.08 | 261 | 0 | 0.364 | 1 | 1 | cs | TRUE
52 | LV_351-367_0_6_line_52 |  | 49 | 52 | 0.028305 | 0.125 | 0.08 | 261 | 0 | 0.364 | 1 | 1 | cs | TRUE
53 | LV_351-367_0_6_line_53 |  | 49 | 53 | 0.030843 | 0.125 | 0.08 | 261 | 0 | 0.364 | 1 | 4 | cs | TRUE
54 | LV_351-367_0_6_line_54 |  | 51 | 55 | 0.029809 | 0.125 | 0.08 | 261 | 0 | 0.364 | 1 | 4 | cs | TRUE
55 | LV_351-367_0_6_line_55 |  | 51 | 54 | 0.029147 | 0.125 | 0.08 | 261 | 0 | 0.364 | 1 | 1 | cs | TRUE
56 | LV_351-367_0_6_line_56 |  | 53 | 69 | 0.030282 | 0.125 | 0.08 | 261 | 0 | 0.364 | 1 | 1 | cs | TRUE
57 | LV_351-367_0_6_line_57 |  | 53 | 55 | 0.032892 | 0.125 | 0.08 | 261 | 0 | 0.364 | 1 | 4 | cs | TRUE
58 | LV_351-367_0_6_line_58 |  | 53 | 61 | 0.023094 | 0.125 | 0.08 | 261 | 0 | 0.364 | 1 | 4 | cs | TRUE
59 | LV_351-367_0_6_line_59 |  | 55 | 68 | 0.027229 | 0.125 | 0.08 | 261 | 0 | 0.364 | 1 | 1 | cs | TRUE
60 | LV_351-367_0_6_line_60 |  | 56 | 57 | 0.030915 | 0.125 | 0.08 | 261 | 0 | 0.364 | 1 | 1 | cs | TRUE
61 | LV_351-367_0_6_line_61 |  | 57 | 58 | 0.008745 | 0.125 | 0.08 | 261 | 0 | 0.364 | 1 | 1 | cs | TRUE
62 | LV_351-367_0_6_line_62 |  | 57 | 59 | 0.021102 | 0.125 | 0.08 | 261 | 0 | 0.364 | 1 | 2 | cs | TRUE
63 | LV_351-367_0_6_line_63 |  | 58 | 60 | 0.023877 | 0.125 | 0.08 | 261 | 0 | 0.364 | 1 | 1 | cs | TRUE
64 | LV_351-367_0_6_line_64 |  | 59 | 61 | 0.010233 | 0.125 | 0.08 | 261 | 0 | 0.364 | 1 | 4 | cs | TRUE
65 | LV_351-367_0_6_line_65 |  | 59 | 62 | 0.030785 | 0.125 | 0.08 | 261 | 0 | 0.364 | 1 | 1 | cs | TRUE
66 | LV_351-367_0_6_line_66 |  | 60 | 63 | 0.031594 | 0.125 | 0.08 | 261 | 0 | 0.364 | 1 | 1 | cs | TRUE
67 | LV_351-367_0_6_line_67 |  | 61 | 64 | 0.035882 | 0.125 | 0.08 | 261 | 0 | 0.364 | 1 | 1 | cs | TRUE
68 | LV_351-367_0_6_line_68 |  | 65 | 66 | 0.030735 | 0.125 | 0.08 | 261 | 0 | 0.364 | 1 | 1 | cs | TRUE

## trafo
| name | std_type | hv_bus | lv_bus | sn_mva | vn_hv_kv | vn_lv_kv | vk_percent | vkr_percent | pfe_kw | i0_percent | shift_degree | tap_side | tap_neutral | tap_min | tap_max | tap_step_percent | tap_step_degree | tap_pos | tap_phase_shifter | parallel | df | in_service
0 | LV_351-367_0_6_trafo_63 | 0.63 MVA 20/0.4 kV | 70 | 49 | 0.63 | 20 | 0.4 | 6 | 1.206 | 1.65 | 0.2619 | 150 | hv | 0 | -2 | 2 | 2.5 | 0 | 0 | FALSE | 1 | 1 | TRUE

## line_geodata
| x0 | y0 | x1 | y1 | x2 | y2 | x3 | y3 | x4 | y4 | x5 | y5 | x6 | y6 | x7 | y7 | x8 | y8 | x9 | y9 | x10 | y10 | x11 | y11 | x12 | y12 | x13 | y13 | x14 | y14 | x15 | y15 | x16 | y16 | x17 | y17 | x18 | y18 | x19 | y19 | x20 | y20 | x21 | y21 | x22 | y22 | x23 | y23 | x24 | y24 | x25 | y25 | x26 | y26 | x27 | y27 | x28 | y28 | x29 | y29 | x30 | y30 | x31 | y31 | x32 | y32 | x33 | y33 | x34 | y34 | x35 | y35 | x36 | y36 | x37 | y37 | x38 | y38 | x39 | y39 | x40 | y40 | x41 | y41 | x42 | y42
0 | 2601113.568 | 1202343.7596 | 2601108.5111 | 1202345.7566 | 2601092.7578 | 1202354.2251 | 2601089.0988 | 1202356.9405
1 | 2601142.2544 | 1202332.6444 | 2601138.0385 | 1202334.1 | 2601116.418 | 1202342.6341 | 2601113.568 | 1202343.7596
2 | 2601063.9591 | 1202377.8108 | 2601070.6185 | 1202371.8865 | 2601079.6829 | 1202363.9282 | 2601089.0988 | 1202356.9405
3 | 2601142.2544 | 1202332.6444 | 2601157.6023 | 1202337.0718 | 2601158.2946 | 1202337.5388
4 | 2601063.9591 | 1202377.8108 | 2601066.5382 | 1202381.2464 | 2601078.5661 | 1202397.7574
5 | 2601158.2946 | 1202337.5388 | 2601158.7891 | 1202338.217 | 2601161.1549 | 1202342.6087 | 2601169.6979 | 1202356.629 | 2601172.6499 | 1202359.9758 | 2601182.0919 | 1202367.804 | 2601190.7191 | 1202378.9894 | 2601191.4188 | 1202380.7127 | 2601193.8066 | 1202389.1177 | 2601194.5064 | 1202390.5853 | 2601198.505 | 1202396.6279
6 | 2601158.2946 | 1202337.5388 | 2601373.0778 | 1202173.8216
7 | 2601089.4072 | 1202412.4783 | 2601087.2238 | 1202409.6764 | 2601078.5661 | 1202397.7574
8 | 2601078.5661 | 1202397.7574 | 2601081.3744 | 1202395.5122 | 2601085.4536 | 1202392.678 | 2601087.8675 | 1202391.0036
9 | 2601198.8196 | 1202397.1033 | 2601198.505 | 1202396.6279
10 | 2601208.299 | 1202409.4759 | 2601204.8068 | 1202406.1512 | 2601198.8196 | 1202397.1033
11 | 2601208.299 | 1202409.4759 | 2601210.1091 | 1202414.4789 | 2601213.4407 | 1202421.4722 | 2601216.7097 | 1202427.4713
12 | 2601274.4342 | 1202480.983 | 2601273.2549 | 1202480.1045 | 2601265.6083 | 1202475.6895 | 2601252.765 | 1202468.0606 | 2601248.2533 | 1202464.5467 | 2601242.4407 | 1202459.2872 | 2601236.4 | 1202453.4161 | 2601220.9564 | 1202434.4362 | 2601217.5484 | 1202429.0104 | 2601216.7097 | 1202427.4713
13 | 2601351.9741 | 1202623.6318 | 2601348.4832 | 1202615.371 | 2601341.6536 | 1202599.0163 | 2601340.6877 | 1202596.6926 | 2601320.3489 | 1202556.5777 | 2601311.4111 | 1202541.3343 | 2601296.35 | 1202514.8725 | 2601283.1981 | 1202491.4682 | 2601279.988 | 1202486.287 | 2601276.9297 | 1202482.8512 | 2601274.4342 | 1202480.983
14 | 2601351.9741 | 1202623.6318 | 2601347.7811 | 1202625.2318 | 2601344.8283 | 1202627.0099 | 2601344.0363 | 1202629.9335 | 2601344.6442 | 1202633.9692 | 2601345.8078 | 1202637.0155 | 2601352.8335 | 1202661.408 | 2601352.6353 | 1202662.1266
15 | 2601234.4591 | 1202612.146 | 2601232.5032 | 1202613.7243 | 2601238.5898 | 1202617.7276 | 2601252.5056 | 1202625.3567 | 2601266.2008 | 1202632.8635 | 2601280.8012 | 1202641.56 | 2601294.899 | 1202651.5905 | 2601300.9246 | 1202655.9941
16 | 2601300.9246 | 1202655.9941 | 2601301.876 | 1202654.7714 | 2601313.7902 | 1202649.1888
17 | 2601248.7114 | 1202611.4151 | 2601234.4591 | 1202612.146
18 | 2601234.4591 | 1202612.146 | 2601215.1462 | 1202600.4028
19 | 2601005.8778 | 1202556.5536 | 2601008.1529 | 1202557.3322 | 2601011.3639 | 1202557.7885 | 2601012.6572 | 1202559.7008 | 2601015.1833 | 1202561.0686 | 2601017.557 | 1202564.0484 | 2601020.6156 | 1202566.1055 | 2601031.7774 | 1202572.9666 | 2601035.7641 | 1202576.0467
20 | 2601005.8778 | 1202556.5536 | 2601004.9036 | 1202557.8208 | 2601003.4344 | 1202561.6337 | 2600971.6227 | 1202542.2295 | 2600968.062 | 1202539.5608 | 2600962.8959 | 1202535.1688 | 2600959.1526 | 1202531.2217 | 2600954.8085 | 1202525.5402 | 2600951.0123 | 1202519.9477 | 2600948.2661 | 1202514.6889 | 2600946.6231 | 1202510.3752 | 2600946.0602 | 1202508.4519 | 2600945.8779 | 1202506.8065 | 2600945.9542 | 1202505.3057 | 2600946.312 | 1202503.7827 | 2600946.8145 | 1202502.1152 | 2600947.8192 | 1202500.1032 | 2600948.8315 | 1202498.5914 | 2600953.3521 | 1202494.2564 | 2600950.2404 | 1202490.8652 | 2600958.1174 | 1202482.5619 | 2600960.6132 | 1202482.6957 | 2600963.0788 | 1202482.2958 | 2600965.3998 | 1202481.3846 | 2600967.4698 | 1202479.9841 | 2600968.8092 | 1202478.6503 | 2600969.9128 | 1202477.1051 | 2600970.7577 | 1202475.4155 | 2600971.3059 | 1202473.6035 | 2600971.5497 | 1202471.6024 | 2600971.451 | 1202469.6013 | 2600971.0024 | 1202467.6446 | 2600970.2189 | 1202465.7991 | 2600969.1234 | 1202464.1091 | 2600973.5762 | 1202455.7831 | 2600976.7034 | 1202457.7624 | 2600976.8931 | 1202460.8641 | 2600976.8546 | 1202463.9435 | 2600978.186 | 1202465.9559 | 2600987.2632 | 1202471.5715 | 2600988.0697 | 1202472.0274 | 2600999.7492 | 1202478.7217 | 2601016.4428 | 1202488.1072
21 | 2601005.8778 | 1202556.5536 | 2601006.616 | 1202555.8645 | 2601011.3574 | 1202551.2294 | 2601012.4305 | 1202550.0178 | 2601015.8576 | 1202544.5624
22 | 2601035.7641 | 1202576.0467 | 2601038.0171 | 1202572.2672 | 2601039.1971 | 1202569.1546 | 2601040.4988 | 1202565.7307 | 2601043.246 | 1202561.3092
23 | 2601035.7641 | 1202576.0467 | 2601032.4763 | 1202579.8593 | 2601035.5576 | 1202582.5279 | 2601039.1715 | 1202585.8636 | 2601043.2419 | 1202589.7442 | 2601046.7641 | 1202594.7919 | 2601058.5403 | 1202613.1593 | 2601087.906 | 1202603.7925 | 2601089.1464 | 1202603.4036
24 | 2601016.4428 | 1202488.1072 | 2601017.1126 | 1202486.9177 | 2601031.8713 | 1202474.8874
25 | 2601083.9884 | 1202597.0994 | 2601085.4872 | 1202598.089 | 2601089.1464 | 1202603.4036
26 | 2601089.1464 | 1202603.4036 | 2601090.8784 | 1202605.867
27 | 2601041.2866 | 1202447.1557 | 2601046.5366 | 1202450.525 | 2601052.9203 | 1202454.3837
28 | 2601041.2866 | 1202447.1557 | 2601042.6186 | 1202445.0325 | 2601045.2518 | 1202443.2431 | 2601050.1528 | 1202440.1533 | 2601058.2815 | 1202429.5489 | 2601060.0703 | 1202425.7361
29 | 2601052.9203 | 1202454.3837 | 2601070.1768 | 1202464.8144 | 2601076.6822 | 1202468.8844 | 2601080.0833 | 1202471.0194
30 | 2601052.9203 | 1202454.3837 | 2601050.3017 | 1202459.864 | 2601031.8713 | 1202474.8874
31 | 2601046.4661 | 1202556.1265 | 2601043.246 | 1202561.3092
32 | 2601089.4072 | 1202412.4783 | 2601098.3617 | 1202423.986
33 | 2601089.4072 | 1202412.4783 | 2601083.2576 | 1202419.192 | 2601078.3407 | 1202427.4258
34 | 2601087.8675 | 1202391.0036 | 2601090.1645 | 1202389.4104 | 2601104.1661 | 1202379.6978
35 | 2601207.4645 | 1202595.7319 | 2601215.1462 | 1202600.4028
36 | 2601184.228 | 1202583.8878 | 2601188.7702 | 1202586.6791 | 2601206.163 | 1202597.5438 | 2601207.4645 | 1202595.7319
37 | 2601184.228 | 1202583.8878 | 2601185.0881 | 1202582.5428 | 2601198.0321 | 1202572.3036
38 | 2601248.7114 | 1202611.4151 | 2601256.7835 | 1202618.0758 | 2601269.8547 | 1202625.3935 | 2601289.6918 | 1202616.5952
39 | 2601248.7114 | 1202611.4151 | 2601248.5617 | 1202598.4302
40 | 2601214.5642 | 1202555.1113 | 2601211.5197 | 1202558.7016 | 2601209.9896 | 1202562.0587 | 2601208.5815 | 1202563.9483 | 2601205.2786 | 1202566.5713 | 2601198.0321 | 1202572.3036
41 | 2601080.0833 | 1202471.0194 | 2601098.4505 | 1202482.5177 | 2601105.3186 | 1202486.6581
42 | 2601080.0833 | 1202471.0194 | 2601077.7388 | 1202475.8216 | 2601075.486 | 1202478.167 | 2601067.8679 | 1202484.3802 | 2601059.7285 | 1202491.0047
43 | 2601080.0833 | 1202471.0194 | 2601076.6822 | 1202468.8844 | 2601087.5287 | 1202451.2322 | 2601088.2292 | 1202448.831 | 2601088.3743 | 1202445.6627
44 | 2601098.3617 | 1202423.986 | 2601102.0971 | 1202428.7781 | 2601107.3313 | 1202435.4938 | 2601118.9028 | 1202449.5478
45 | 2601098.3617 | 1202423.986 | 2601101.2537 | 1202421.7409 | 2601109.2869 | 1202416.2107
46 | 2601088.3743 | 1202445.6627 | 2601086.3578 | 1202445.7513 | 2601083.0098 | 1202444.6835 | 2601078.589 | 1202442.7706 | 2601075.8425 | 1202439.435 | 2601074.8843 | 1202435.9774 | 2601075.0066 | 1202433.0091 | 2601078.3407 | 1202427.4258
47 | 2601118.9028 | 1202449.5478 | 2601125.3412 | 1202445.2244 | 2601144.562 | 1202431.8746
48 | 2601109.2869 | 1202416.2107 | 2601123.7383 | 1202406.2622
49 | 2601109.057 | 1202488.9118 | 2601105.3186 | 1202486.6581
50 | 2601162.7775 | 1202499.9051 | 2601161.8645 | 1202498.8933 | 2601146.0095 | 1202482.1147 | 2601140.4254 | 1202475.4545
51 | 2601140.4254 | 1202475.4545 | 2601143.0814 | 1202473.5873 | 2601163.5297 | 1202459.1662
52 | 2601162.7775 | 1202499.9051 | 2601165.327 | 1202497.76 | 2601185.7587 | 1202483.4006
53 | 2601162.7775 | 1202499.9051 | 2601167.4487 | 1202505.0866 | 2601170.9329 | 1202510.1455 | 2601171.3961 | 1202515.1705 | 2601170.6722 | 1202520.7289 | 2601166.9591 | 1202519.1163 | 2601164.0068 | 1202518.4598
54 | 2601109.057 | 1202488.9118 | 2601134.6447 | 1202504.3247
55 | 2601109.057 | 1202488.9118 | 2601107.0625 | 1202493.1694 | 2601103.6835 | 1202495.9925 | 2601097.6637 | 1202500.2382 | 2601092.7247 | 1202502.8721 | 2601087.2136 | 1202507.3143
56 | 2601164.0068 | 1202518.4598 | 2601160.741 | 1202525.9744 | 2601156.7223 | 1202531.3099 | 2601148.6933 | 1202537.6007 | 2601144.5263 | 1202540.7255
57 | 2601134.6447 | 1202504.3247 | 2601155.0052 | 1202516.6016 | 2601161.998 | 1202518.0148 | 2601164.0068 | 1202518.4598
58 | 2601164.0068 | 1202518.4598 | 2601166.9591 | 1202519.1163 | 2601170.6722 | 1202520.7289 | 2601184.1925 | 1202529.325
59 | 2601134.6447 | 1202504.3247 | 2601132.1937 | 1202508.7155 | 2601130.5726 | 1202510.5162 | 2601115.2229 | 1202522.988
60 | 2601208.729 | 1202548.5845 | 2601211.5373 | 1202546.4616 | 2601234.5713 | 1202531.6324
61 | 2601214.5642 | 1202555.1113 | 2601208.729 | 1202548.5845
62 | 2601192.8509 | 1202534.8185 | 2601196.4497 | 1202537.1093 | 2601203.358 | 1202542.5691 | 2601208.729 | 1202548.5845
63 | 2601230.4642 | 1202572.924 | 2601225.6638 | 1202567.5424 | 2601221.723 | 1202563.1281 | 2601214.5642 | 1202555.1113
64 | 2601184.1925 | 1202529.325 | 2601192.8509 | 1202534.8185
65 | 2601192.8509 | 1202534.8185 | 2601188.3828 | 1202542.2327 | 2601186.6704 | 1202544.1779 | 2601181.0918 | 1202548.8683 | 2601171.4818 | 1202556.4634
66 | 2601230.4642 | 1202572.924 | 2601233.2878 | 1202570.4455 | 2601257.4666 | 1202556.6507
67 | 2601184.1925 | 1202529.325 | 2601188.5463 | 1202522.5777 | 2601211.3187 | 1202506.5418
68 | 2601248.5617 | 1202598.4302 | 2601252.0928 | 1202596.6967 | 2601276.0645 | 1202584.7107

## bus_geodata
| x | y | coords
0 | 2601113.568 | 1202343.7596
1 | 2601089.0988 | 1202356.9405
2 | 2601142.2545 | 1202332.6444
3 | 2601063.9591 | 1202377.8108
4 | 2601158.2946 | 1202337.5388
5 | 2601078.5661 | 1202397.7574
6 | 2601198.505 | 1202396.6279
7 | 2601373.0778 | 1202173.8216
8 | 2601208.299 | 1202409.4759
9 | 2601198.8196 | 1202397.1033
10 | 2601216.7097 | 1202427.4713
11 | 2601274.4341 | 1202480.983
12 | 2601351.9741 | 1202623.6318
13 | 2601352.6353 | 1202662.1266
14 | 2601300.9246 | 1202655.9941
15 | 2601234.4591 | 1202612.146
16 | 2601313.7902 | 1202649.1888
17 | 2601005.8778 | 1202556.5536
18 | 2601035.7641 | 1202576.0467
19 | 2601016.4428 | 1202488.1072
20 | 2601015.8576 | 1202544.5624
21 | 2601089.1464 | 1202603.4036
22 | 2601083.9884 | 1202597.0994
23 | 2601090.8784 | 1202605.867
24 | 2601041.2866 | 1202447.1557
25 | 2601052.9203 | 1202454.3837
26 | 2601060.0703 | 1202425.7361
27 | 2601043.246 | 1202561.3092
28 | 2601031.8713 | 1202474.8874
29 | 2601089.4072 | 1202412.4783
30 | 2601087.8675 | 1202391.0036
31 | 2601207.4645 | 1202595.7319
32 | 2601215.1462 | 1202600.4028
33 | 2601184.228 | 1202583.8878
34 | 2601248.7114 | 1202611.4151
35 | 2601198.0321 | 1202572.3036
36 | 2601080.0833 | 1202471.0194
37 | 2601046.4661 | 1202556.1265
38 | 2601098.3617 | 1202423.986
39 | 2601078.3407 | 1202427.4258
40 | 2601104.1661 | 1202379.6978
41 | 2601088.3743 | 1202445.6627
42 | 2601118.9028 | 1202449.5478
43 | 2601109.2869 | 1202416.2107
44 | 2601144.562 | 1202431.8746
45 | 2601105.3186 | 1202486.6581
46 | 2601059.7285 | 1202491.0047
47 | 2601123.7383 | 1202406.2622
48 | 2601140.4254 | 1202475.4545
49 | 2601162.7775 | 1202499.9051
50 | 2601163.5297 | 1202459.1662
51 | 2601109.057 | 1202488.9118
52 | 2601185.7587 | 1202483.4006
53 | 2601164.0068 | 1202518.4598
54 | 2601087.2136 | 1202507.3143
55 | 2601134.6447 | 1202504.3247
56 | 2601234.5713 | 1202531.6324
57 | 2601208.729 | 1202548.5845
58 | 2601214.5642 | 1202555.1113
59 | 2601192.8509 | 1202534.8185
60 | 2601230.4642 | 1202572.924
61 | 2601184.1925 | 1202529.325
62 | 2601171.4818 | 1202556.4634
63 | 2601257.4666 | 1202556.6507
64 | 2601211.3187 | 1202506.5418
65 | 2601248.5617 | 1202598.4302
66 | 2601276.0645 | 1202584.7107
67 | 2601289.6918 | 1202616.5952
68 | 2601115.2229 | 1202522.988
69 | 2601144.5263 | 1202540.7255
70 | 2601170.6722 | 1202520.7289

## line_std_types
| c_nf_per_km | r_ohm_per_km | x_ohm_per_km | max_i_ka | type | q_mm2 | alpha | voltage_rating
NAYY 4x50 SE | 210 | 0.642 | 0.083 | 0.142 | cs | 50 | 0.00403 | LV
NAYY 4x120 SE | 264 | 0.225 | 0.08 | 0.242 | cs | 120 | 0.00403 | LV
NAYY 4x150 SE | 261 | 0.208 | 0.08 | 0.27 | cs | 150 | 0.00403 | LV
NA2XS2Y 1x95 RM/25 12/20 kV | 216 | 0.313 | 0.132 | 0.252 | cs | 95 | 0.00403 | MV
NA2XS2Y 1x185 RM/25 12/20 kV | 273 | 0.161 | 0.117 | 0.362 | cs | 185 | 0.00403 | MV
NA2XS2Y 1x240 RM/25 12/20 kV | 304 | 0.122 | 0.112 | 0.421 | cs | 240 | 0.00403 | MV
NA2XS2Y 1x95 RM/25 6/10 kV | 315 | 0.313 | 0.123 | 0.249 | cs | 95 | 0.00403 | MV
NA2XS2Y 1x185 RM/25 6/10 kV | 406 | 0.161 | 0.11 | 0.358 | cs | 185 | 0.00403 | MV
NA2XS2Y 1x240 RM/25 6/10 kV | 456 | 0.122 | 0.105 | 0.416 | cs | 240 | 0.00403 | MV
NA2XS2Y 1x150 RM/25 12/20 kV | 250 | 0.206 | 0.116 | 0.319 | cs | 150 | 0.00403 | MV
NA2XS2Y 1x120 RM/25 12/20 kV | 230 | 0.253 | 0.119 | 0.283 | cs | 120 | 0.00403 | MV
NA2XS2Y 1x70 RM/25 12/20 kV | 190 | 0.443 | 0.132 | 0.22 | cs | 70 | 0.00403 | MV
NA2XS2Y 1x150 RM/25 6/10 kV | 360 | 0.206 | 0.11 | 0.315 | cs | 150 | 0.00403 | MV
NA2XS2Y 1x120 RM/25 6/10 kV | 340 | 0.253 | 0.113 | 0.28 | cs | 120 | 0.00403 | MV
NA2XS2Y 1x70 RM/25 6/10 kV | 280 | 0.443 | 0.123 | 0.217 | cs | 70 | 0.00403 | MV
N2XS(FL)2Y 1x120 RM/35 64/110 kV | 112 | 0.153 | 0.166 | 0.366 | cs | 120 | 0.00393 | HV
N2XS(FL)2Y 1x185 RM/35 64/110 kV | 125 | 0.099 | 0.156 | 0.457 | cs | 185 | 0.00393 | HV
N2XS(FL)2Y 1x240 RM/35 64/110 kV | 135 | 0.075 | 0.149 | 0.526 | cs | 240 | 0.00393 | HV
N2XS(FL)2Y 1x300 RM/35 64/110 kV | 144 | 0.06 | 0.144 | 0.588 | cs | 300 | 0.00393 | HV
15-AL1/3-ST1A 0.4 | 11 | 1.8769 | 0.35 | 0.105 | ol | 16 | 0.00403 | LV
24-AL1/4-ST1A 0.4 | 11.25 | 1.2012 | 0.335 | 0.14 | ol | 24 | 0.00403 | LV
48-AL1/8-ST1A 0.4 | 12.2 | 0.5939 | 0.3 | 0.21 | ol | 48 | 0.00403 | LV
94-AL1/15-ST1A 0.4 | 13.2 | 0.306 | 0.29 | 0.35 | ol | 94 | 0.00403 | LV
34-AL1/6-ST1A 10.0 | 9.7 | 0.8342 | 0.36 | 0.17 | ol | 34 | 0.00403 | MV
48-AL1/8-ST1A 10.0 | 10.1 | 0.5939 | 0.35 | 0.21 | ol | 48 | 0.00403 | MV
70-AL1/11-ST1A 10.0 | 10.4 | 0.4132 | 0.339 | 0.29 | ol | 70 | 0.00403 | MV
94-AL1/15-ST1A 10.0 | 10.75 | 0.306 | 0.33 | 0.35 | ol | 94 | 0.00403 | MV
122-AL1/20-ST1A 10.0 | 11.1 | 0.2376 | 0.323 | 0.41 | ol | 122 | 0.00403 | MV
149-AL1/24-ST1A 10.0 | 11.25 | 0.194 | 0.315 | 0.47 | ol | 149 | 0.00403 | MV
34-AL1/6-ST1A 20.0 | 9.15 | 0.8342 | 0.382 | 0.17 | ol | 34 | 0.00403 | MV
48-AL1/8-ST1A 20.0 | 9.5 | 0.5939 | 0.372 | 0.21 | ol | 48 | 0.00403 | MV
70-AL1/11-ST1A 20.0 | 9.7 | 0.4132 | 0.36 | 0.29 | ol | 70 | 0.00403 | MV
94-AL1/15-ST1A 20.0 | 10 | 0.306 | 0.35 | 0.35 | ol | 94 | 0.00403 | MV
122-AL1/20-ST1A 20.0 | 10.3 | 0.2376 | 0.344 | 0.41 | ol | 122 | 0.00403 | MV
149-AL1/24-ST1A 20.0 | 10.5 | 0.194 | 0.337 | 0.47 | ol | 149 | 0.00403 | MV
184-AL1/30-ST1A 20.0 | 10.75 | 0.1571 | 0.33 | 0.535 | ol | 184 | 0.00403 | MV
243-AL1/39-ST1A 20.0 | 11 | 0.1188 | 0.32 | 0.645 | ol | 243 | 0.00403 | MV
48-AL1/8-ST1A 110.0 | 8 | 0.5939 | 0.46 | 0.21 | ol | 48 | 0.00403 | HV
70-AL1/11-ST1A 110.0 | 8.4 | 0.4132 | 0.45 | 0.29 | ol | 70 | 0.00403 | HV
94-AL1/15-ST1A 110.0 | 8.65 | 0.306 | 0.44 | 0.35 | ol | 94 | 0.00403 | HV
122-AL1/20-ST1A 110.0 | 8.5 | 0.2376 | 0.43 | 0.41 | ol | 122 | 0.00403 | HV
149-AL1/24-ST1A 110.0 | 8.75 | 0.194 | 0.41 | 0.47 | ol | 149 | 0.00403 | HV
184-AL1/30-ST1A 110.0 | 8.8 | 0.1571 | 0.4 | 0.535 | ol | 184 | 0.00403 | HV
243-AL1/39-ST1A 110.0 | 9 | 0.1188 | 0.39 | 0.645 | ol | 243 | 0.00403 | HV
305-AL1/39-ST1A 110.0 | 9.2 | 0.0949 | 0.38 | 0.74 | ol | 305 | 0.00403 | HV
490-AL1/64-ST1A 110.0 | 9.75 | 0.059 | 0.37 | 0.96 | ol | 490 | 0.00403 | HV
679-AL1/86-ST1A 110.0 | 9.95 | 0.042 | 0.36 | 1.15 | ol | 679 | 0.00403 | HV
490-AL1/64-ST1A 220.0 | 10 | 0.059 | 0.285 | 0.96 | ol | 490 | 0.00403 | HV
679-AL1/86-ST1A 220.0 | 11.7 | 0.042 | 0.275 | 1.15 | ol | 679 | 0.00403 | HV
490-AL1/64-ST1A 380.0 | 11 | 0.059 | 0.253 | 0.96 | ol | 490 | 0.00403 | HV
679-AL1/86-ST1A 380.0 | 14.6 | 0.042 | 0.25 | 1.15 | ol | 679 | 0.00403 | HV

## trafo_std_types
| i0_percent | pfe_kw | vkr_percent | sn_mva | vn_lv_kv | vn_hv_kv | vk_percent | shift_degree | vector_group | tap_side | tap_neutral | tap_min | tap_max | tap_step_degree | tap_step_percent | tap_phase_shifter
160 MVA 380/110 kV | 0.06 | 60 | 0.25 | 160 | 110 | 380 | 12.2 | 0 | Yy0 | hv | 0 | -9 | 9 | 0 | 1.5 | FALSE
100 MVA 220/110 kV | 0.06 | 55 | 0.26 | 100 | 110 | 220 | 12 | 0 | Yy0 | hv | 0 | -9 | 9 | 0 | 1.5 | FALSE
63 MVA 110/20 kV | 0.04 | 22 | 0.32 | 63 | 20 | 110 | 18 | 150 | YNd5 | hv | 0 | -9 | 9 | 0 | 1.5 | FALSE
40 MVA 110/20 kV | 0.05 | 18 | 0.34 | 40 | 20 | 110 | 16.2 | 150 | YNd5 | hv | 0 | -9 | 9 | 0 | 1.5 | FALSE
25 MVA 110/20 kV | 0.07 | 14 | 0.41 | 25 | 20 | 110 | 12 | 150 | YNd5 | hv | 0 | -9 | 9 | 0 | 1.5 | FALSE
63 MVA 110/10 kV | 0.04 | 22 | 0.32 | 63 | 10 | 110 | 18 | 150 | YNd5 | hv | 0 | -9 | 9 | 0 | 1.5 | FALSE
40 MVA 110/10 kV | 0.05 | 18 | 0.34 | 40 | 10 | 110 | 16.2 | 150 | YNd5 | hv | 0 | -9 | 9 | 0 | 1.5 | FALSE
25 MVA 110/10 kV | 0.07 | 14 | 0.41 | 25 | 10 | 110 | 12 | 150 | YNd5 | hv | 0 | -9 | 9 | 0 | 1.5 | FALSE
0.25 MVA 20/0.4 kV | 0.32 | 0.8 | 1.44 | 0.25 | 0.4 | 20 | 6 | 150 | Yzn5 | hv | 0 | -2 | 2 | 0 | 2.5 | FALSE
0.4 MVA 20/0.4 kV | 0.3375 | 1.35 | 1.425 | 0.4 | 0.4 | 20 | 6 | 150 | Dyn5 | hv | 0 | -2 | 2 | 0 | 2.5 | FALSE
0.63 MVA 20/0.4 kV | 0.2619 | 1.65 | 1.206 | 0.63 | 0.4 | 20 | 6 | 150 | Dyn5 | hv | 0 | -2 | 2 | 0 | 2.5 | FALSE
0.25 MVA 10/0.4 kV | 0.24 | 0.6 | 1.2 | 0.25 | 0.4 | 10 | 4 | 150 | Dyn5 | hv | 0 | -2 | 2 | 0 | 2.5 | FALSE
0.4 MVA 10/0.4 kV | 0.2375 | 0.95 | 1.325 | 0.4 | 0.4 | 10 | 4 | 150 | Dyn5 | hv | 0 | -2 | 2 | 0 | 2.5 | FALSE
0.63 MVA 10/0.4 kV | 0.1873 | 1.18 | 1.0794 | 0.63 | 0.4 | 10 | 4 | 150 | Dyn5 | hv | 0 | -2 | 2 | 0 | 2.5 | FALSE

## trafo3w_std_types
| sn_hv_mva | sn_mv_mva | sn_lv_mva | vn_hv_kv | vn_mv_kv | vn_lv_kv | vk_hv_percent | vk_mv_percent | vk_lv_percent | vkr_hv_percent | vkr_mv_percent | vkr_lv_percent | pfe_kw | i0_percent | shift_mv_degree | shift_lv_degree | vector_group | tap_side | tap_neutral | tap_min | tap_max | tap_step_percent
63/25/38 MVA 110/20/10 kV | 63 | 25 | 38 | 110 | 20 | 10 | 10.4 | 10.4 | 10.4 | 0.28 | 0.32 | 0.35 | 35 | 0.89 | 0 | 0 | YN0yn0yn0 | hv | 0 | -10 | 10 | 1.2
63/25/38 MVA 110/10/10 kV | 63 | 25 | 38 | 110 | 10 | 10 | 10.4 | 10.4 | 10.4 | 0.28 | 0.32 | 0.35 | 35 | 0.89 | 0 | 0 | YN0yn0yn0 | hv | 0 | -10 | 10 | 1.2

## fuse_std_types
| fuse_type | i_rated_a | t_avg | t_min | t_total | x_avg | x_min | x_total
HV 100A | HV 100A | 100 | 0 | [10.0, 3.64, 0.854, 0.281, 0.1, 0.0531, 0.022, 0.01] | [10.0, 4.267, 1.21, 0.403, 0.1, 0.058, 0.022, 0.01] | 0 | [300.0, 350.0, 450.0, 550.0, 700.0, 850.0, 1200.0, 1752.0] | [600.0, 700.0, 900.0, 1150.0, 1665.0, 2000.0, 3000.0, 4313.0]
HV 10A | HV 10A | 10 | 0 | [10.0, 1675.0, 0.344, 0.156, 0.1, 0.0417, 0.0171, 0.01] | [10.0, 1.3, 0.3, 0.155, 0.1, 0.0555, 0.023, 0.01] | 0 | [30.0, 32.0, 35.0, 37.0, 39.0, 50.0, 70.0, 88.0] | [60.0, 70.0, 80.0, 87.0, 94.0, 110.0, 150.0, 216.0]
HV 125A | HV 125A | 125 | 0 | [10.0, 1.82, 0.344, 0.1, 0.0467, 0.0269, 0.01] | [10.0, 2.478, 0.426, 0.1, 0.0427, 0.0211, 0.01] | 0 | [375.0, 500.0, 700.0, 925.0, 1200.0, 1500.0, 2341.0] | [750.0, 1000.0, 1500.0, 2200.0, 3000.0, 4000.0, 5765.0]
HV 160A | HV 160A | 160 | 0 | [10.0, 4.15, 1.03, 0.198, 0.1, 0.051, 0.0172, 0.01] | [10.0, 2.3, 0.734, 0.274, 0.1, 0.046, 0.0177, 0.01] | 0 | [480.0, 550.0, 700.0, 1000.0, 1260.0, 1600.0, 2500.0, 3227.0] | [960.0, 1300.0, 1700.0, 2200.0, 2996.0, 4000.0, 6000.0, 7946.0]
HV 16A | HV 16A | 16 | 0 | [10.0, 0.352, 0.164, 0.1, 0.0649, 0.0342, 0.01] | [10.0, 2.34, 0.722, 0.181, 0.1, 0.055, 0.0296, 0.01] | 0 | [48.0, 60.0, 65.0, 71.0, 80.0, 100.0, 162.0] | [96.0, 110.0, 125.0, 150.0, 168.0, 200.0, 250.0, 398.0]
HV 200A | HV 200A | 200 | 0 | [10.0, 4.267, 1.21, 0.403, 0.1, 0.058, 0.022, 0.01] | [10.0, 3.73, 1.654, 0.328, 0.1, 0.0531, 0.019, 0.01] | 0 | [600.0, 700.0, 900.0, 1150.0, 1665.0, 2000.0, 3000.0, 4313.0] | [1200.0, 1500.0, 1800.0, 2700.0, 3960.0, 5000.0, 7500.0, 10620.0]
HV 20A | HV 20A | 20 | 0 | [10.0, 1.3, 0.3, 0.155, 0.1, 0.0555, 0.023, 0.01] | [10.0, 1.3, 0.161, 0.1, 0.0611, 0.0399, 0.0141, 0.01] | 0 | [60.0, 70.0, 80.0, 87.0, 94.0, 110.0, 150.0, 216.0] | [120.0, 150.0, 200.0, 223.0, 260.0, 300.0, 450.0, 532.0]
HV 25A | HV 25A | 25 | 0 | [10.0, 2.512, 0.833, 0.299, 0.1, 0.0372, 0.0223, 0.01] | [10.0, 3.125, 0.597, 0.198, 0.1, 0.0378, 0.022, 0.01] | 0 | [75.0, 82.0, 90.0, 100.0, 124.0, 170.0, 200.0, 289.0] | [150.0, 170.0, 210.0, 250.0, 294.0, 400.0, 500.0, 711.0]
HV 31.5A | HV 31.5A | 31.5 | 0 | [10.0, 2.34, 0.722, 0.181, 0.1, 0.055, 0.0296, 0.01] | [10.0, 2.84, 0.368, 0.164, 0.1, 0.0621, 0.0378, 0.0195, 0.01] | 0 | [95.0, 110.0, 125.0, 150.0, 165.0, 200.0, 250.0, 390.0] | [189.0, 220.0, 300.0, 350.0, 393.0, 450.0, 530.0, 700.0, 960.0]
HV 40A | HV 40A | 40 | 0 | [10.0, 1.3, 0.161, 0.1, 0.0611, 0.0399, 0.0141, 0.01] | [10.0, 2.05, 0.369, 0.198, 0.1, 0.051, 0.0298, 0.01] | 0 | [120.0, 150.0, 200.0, 223.0, 260.0, 300.0, 450.0, 532.0] | [240.0, 300.0, 400.0, 450.0, 530.0, 650.0, 800.0, 1311.0]
HV 50A | HV 50A | 50 | 0 | [10.0, 3.215, 0.597, 0.198, 0.1, 0.0378, 0.022, 0.01] | [10.0, 3.64, 0.854, 0.281, 0.1, 0.0531, 0.022, 0.01] | 0 | [150.0, 170.0, 210.0, 250.0, 294.0, 400.0, 500.0, 711.0] | [300.0, 350.0, 450.0, 550.0, 700.0, 850.0, 1200.0, 1752.0]
HV 6.3A | HV 6.3A | 6.3 | 0 | [10.0, 1.39, 0.344, 0.168, 0.1, 0.056, 0.0263, 0.01] | [10.0, 1.711, 0.516, 0.198, 0.1, 0.0634, 0.0303, 0.01] | 0 | [19.0, 19.5, 20.4, 20.8, 22.0, 25.0, 32.0, 48.0] | [38.0, 40.0, 43.0, 48.0, 53.0, 60.0, 75.0, 118.0]
HV 63A | HV 63A | 63 | 0 | [10.0, 2.84, 0.368, 0.164, 0.1, 0.0621, 0.0378, 0.0195, 0.01] | [10.0, 1.82, 0.344, 0.1, 0.0467, 0.0269, 0.01] | 0 | [189.0, 220.0, 300.0, 350.0, 393.0, 450.0, 530.0, 700.0, 961.0] | [378.0, 500.0, 700.0, 934.0, 1200.0, 1500.0, 2366.0]
HV 80A | HV 80A | 80 | 0 | [10.0, 2.05, 0.369, 0.198, 0.1, 0.051, 0.0298, 0.01] | [10.0, 4.15, 1.03, 0.198, 0.1, 0.051, 0.0172, 0.01] | 0 | [240.0, 300.0, 400.0, 450.0, 530.0, 650.0, 800.0, 1311.0] | [480.0, 550.0, 700.0, 1000.0, 1260.0, 1600.0, 2500.0, 3227.0]
Siemens NH-1-100 | Siemens NH-1-100 | 100 | [5400.0, 2000.0, 400.0, 20.0, 1.0, 0.2, 0.012, 0.004] | 0 | 0 | [150.0, 190.0, 250.0, 430.0, 900.0, 1250.0, 2700.0, 3600.0] | 0 | 0
Siemens NH-1-125 | Siemens NH-1-125 | 125 | [4800.0, 120.0, 7.0, 0.1, 0.004] | 0 | 0 | [180.0, 400.0, 740.0, 2000.0, 4250.0] | 0 | 0
Siemens NH-1-16 | Siemens NH-1-16 | 16 | [4000.0, 400.0, 2.0, 0.1, 0.04, 0.01] | 0 | 0 | [26.0, 35.0, 75.0, 150.0, 200.0, 300.0] | 0 | 0
Siemens NH-1-160 | Siemens NH-1-160 | 160 | [4800.0, 120.0, 7.0, 0.1, 0.004] | 0 | 0 | [210.0, 500.0, 900.0, 2300.0, 5000.0] | 0 | 0
Siemens NH-1-25 | Siemens NH-1-25 | 25 | [4000.0, 1000.0, 10.0, 0.2, 0.02, 0.01] | 0 | 0 | [40.0, 50.0, 100.0, 210.0, 400.0, 500.0] | 0 | 0
Siemens NH-1-50 | Siemens NH-1-50 | 50 | [4000.0, 40.0, 4.0, 1.0, 0.02, 0.01] | 0 | 0 | [86.0, 200.0, 300.0, 400.0, 1000.0, 1280.0] | 0 | 0
Siemens NH-1-63 | Siemens NH-1-63 | 63 | [4000.0, 100.0, 10.0, 2.0, 0.04, 0.01] | 0 | 0 | [100.0, 200.0, 300.0, 400.0, 1000.0, 1500.0] | 0 | 0
Siemens NH-1-80 | Siemens NH-1-80 | 80 | [4800.0, 120.0, 7.0, 0.1, 0.01] | 0 | 0 | [150.58, 250.0, 450.0, 1150.0, 2470.0] | 0 | 0
Siemens NH-2-1000 | Siemens NH-2-1000 | 1000 | [4800.0, 120.0, 7.0, 0.1, 0.004] | 0 | 0 | [1900.0, 3500.0, 8400.0, 24000.0, 52000.0] | 0 | 0
Siemens NH-2-200 | Siemens NH-2-200 | 200 | [4800.0, 120.0, 7.0, 0.1, 0.004] | 0 | 0 | [280.0, 650.0, 1200.0, 3000.0, 7000.0] | 0 | 0
Siemens NH-2-224 | Siemens NH-2-224 | 224 | [4800.0, 120.0, 7.0, 0.2, 0.04, 0.004] | 0 | 0 | [400.0, 750.0, 1453.0, 3025.0, 4315.0, 7600.0] | 0 | 0
Siemens NH-2-250 | Siemens NH-2-250 | 250 | [4800.0, 120.0, 7.0, 0.1, 0.004] | 0 | 0 | [450.0, 800.0, 1650.0, 4000.0, 8500.0] | 0 | 0
Siemens NH-2-315 | Siemens NH-2-315 | 315 | [4800.0, 120.0, 7.0, 0.1, 0.004] | 0 | 0 | [550.0, 920.0, 1900.0, 5000.0, 11000.0] | 0 | 0
Siemens NH-2-355 | Siemens NH-2-355 | 355 | [4800.0, 120.0, 6.0, 0.1, 0.004] | 0 | 0 | [650.0, 1116.27, 2350.0, 5840.0, 12790.0] | 0 | 0
Siemens NH-2-400 | Siemens NH-2-400 | 400 | [4800.0, 120.0, 7.0, 0.1, 0.004] | 0 | 0 | [720.0, 1350.0, 2800.0, 6500.0, 15000.0] | 0 | 0
Siemens NH-2-425 | Siemens NH-2-425 | 425 | [4800.0, 120.0, 7.0, 0.1, 0.004] | 0 | 0 | [850.0, 1500.0, 3050.0, 7500.0, 16500.0] | 0 | 0
Siemens NH-2-630 | Siemens NH-2-630 | 630 | [4800.0, 120.0, 7.0, 0.1, 0.004] | 0 | 0 | [1200.0, 2000.0, 4800.0, 12000.0, 26000.0] | 0 | 0

## dtypes
| element | column | dtype
0 | bus | name | object
1 | bus | vn_kv | float64
2 | bus | type | object
3 | bus | zone | object
4 | bus | in_service | bool
5 | load | name | object
6 | load | bus | uint32
7 | load | p_mw | float64
8 | load | q_mvar | float64
9 | load | const_z_percent | float64
10 | load | const_i_percent | float64
11 | load | sn_mva | float64
12 | load | scaling | float64
13 | load | in_service | bool
14 | load | type | object
15 | ext_grid | name | object
16 | ext_grid | bus | uint32
17 | ext_grid | vm_pu | float64
18 | ext_grid | va_degree | float64
19 | ext_grid | slack_weight | float64
20 | ext_grid | in_service | bool
21 | line | name | object
22 | line | std_type | object
23 | line | from_bus | uint32
24 | line | to_bus | uint32
25 | line | length_km | float64
26 | line | r_ohm_per_km | float64
27 | line | x_ohm_per_km | float64
28 | line | c_nf_per_km | float64
29 | line | g_us_per_km | float64
30 | line | max_i_ka | float64
31 | line | df | float64
32 | line | parallel | uint32
33 | line | type | object
34 | line | in_service | bool
35 | trafo | name | object
36 | trafo | std_type | object
37 | trafo | hv_bus | uint32
38 | trafo | lv_bus | uint32
39 | trafo | sn_mva | float64
40 | trafo | vn_hv_kv | float64
41 | trafo | vn_lv_kv | float64
42 | trafo | vk_percent | float64
43 | trafo | vkr_percent | float64
44 | trafo | pfe_kw | float64
45 | trafo | i0_percent | float64
46 | trafo | shift_degree | float64
47 | trafo | tap_side | object
48 | trafo | tap_neutral | int32
49 | trafo | tap_min | int32
50 | trafo | tap_max | int32
51 | trafo | tap_step_percent | float64
52 | trafo | tap_step_degree | float64
53 | trafo | tap_pos | int32
54 | trafo | tap_phase_shifter | bool
55 | trafo | parallel | uint32
56 | trafo | df | float64
57 | trafo | in_service | bool
58 | line_geodata | coords | object
59 | bus_geodata | x | float64
60 | bus_geodata | y | float64
61 | bus_geodata | coords | object

## parameters
| version | format_version | converged | OPF_converged | name | f_hz | sn_mva
0 | 2.14.6 | 2.14.0 | FALSE | FALSE |  | 50 | 1