## bus
| name | vn_kv | type | zone | in_service
0 | bus_LV_351-368_0_4_node_0 | 0.4 | n |  | TRUE
1 | bus_LV_351-368_0_4_node_1 | 0.4 | n |  | TRUE
2 | bus_LV_351-368_0_4_node_2 | 0.4 | n |  | TRUE
3 | bus_LV_351-368_0_4_node_3 | 0.4 | n |  | TRUE
4 | bus_LV_351-368_0_4_node_4 | 0.4 | n |  | TRUE
5 | bus_LV_351-368_0_4_node_25 | 0.4 | n |  | TRUE
6 | bus_LV_351-368_0_4_node_22 | 0.4 | n |  | TRUE
7 | bus_LV_351-368_0_4_node_5 | 0.4 | n |  | TRUE
8 | bus_LV_351-368_0_4_node_15 | 0.4 | n |  | TRUE
9 | bus_LV_351-368_0_4_node_42 | 0.4 | n |  | TRUE
10 | bus_LV_351-368_0_4_node_13 | 0.4 | n |  | TRUE
11 | bus_LV_351-368_0_4_node_47 | 0.4 | n |  | TRUE
12 | bus_LV_351-368_0_4_node_12 | 0.4 | n |  | TRUE
13 | bus_LV_351-368_0_4_node_18 | 0.4 | n |  | TRUE
14 | bus_LV_351-368_0_4_node_24 | 0.4 | n |  | TRUE
15 | bus_LV_351-368_0_4_node_49 | 0.4 | n |  | TRUE
16 | bus_LV_351-368_0_4_node_27 | 0.4 | n |  | TRUE
17 | bus_LV_351-368_0_4_node_31 | 0.4 | n |  | TRUE
18 | bus_LV_351-368_0_4_node_36 | 0.4 | n |  | TRUE
19 | bus_LV_351-368_0_4_node_26 | 0.4 | n |  | TRUE
20 | bus_LV_351-368_0_4_node_33 | 0.4 | n |  | TRUE
21 | bus_LV_351-368_0_4_node_9 | 0.4 | n |  | TRUE
22 | bus_LV_351-368_0_4_node_48 | 0.4 | n |  | TRUE
23 | bus_LV_351-368_0_4_node_28 | 0.4 | n |  | TRUE
24 | bus_LV_351-368_0_4_node_34 | 0.4 | n |  | TRUE
25 | bus_LV_351-368_0_4_node_37 | 0.4 | n |  | TRUE
26 | bus_LV_351-368_0_4_node_16 | 0.4 | n |  | TRUE
27 | bus_LV_351-368_0_4_node_20 | 0.4 | n |  | TRUE
28 | bus_LV_351-368_0_4_node_41 | 0.4 | n |  | TRUE
29 | bus_LV_351-368_0_4_node_29 | 0.4 | n |  | TRUE
30 | bus_LV_351-368_0_4_node_38 | 0.4 | n |  | TRUE
31 | bus_LV_351-368_0_4_node_30 | 0.4 | n |  | TRUE
32 | bus_LV_351-368_0_4_node_35 | 0.4 | n |  | TRUE
33 | bus_LV_351-368_0_4_node_11 | 0.4 | n |  | TRUE
34 | bus_LV_351-368_0_4_node_46 | 0.4 | n |  | TRUE
35 | bus_LV_351-368_0_4_node_8 | 0.4 | n |  | TRUE
36 | bus_LV_351-368_0_4_node_43 | 0.4 | n |  | TRUE
37 | bus_LV_351-368_0_4_node_6 | 0.4 | n |  | TRUE
38 | bus_LV_351-368_0_4_node_23 | 0.4 | n |  | TRUE
39 | bus_LV_351-368_0_4_node_44 | 0.4 | n |  | TRUE
40 | bus_LV_351-368_0_4_node_50 | 0.4 | n |  | TRUE
41 | bus_LV_351-368_0_4_node_19 | 0.4 | n |  | TRUE
42 | bus_LV_351-368_0_4_node_14 | 0.4 | n |  | TRUE
43 | bus_LV_351-368_0_4_node_17 | 0.4 | n |  | TRUE
44 | bus_LV_351-368_0_4_node_39 | 0.4 | n |  | TRUE
45 | bus_LV_351-368_0_4_node_40 | 0.4 | n |  | TRUE
46 | bus_LV_351-368_0_4_node_7 | 0.4 | n |  | TRUE
47 | bus_LV_351-368_0_4_node_10 | 0.4 | n |  | TRUE
48 | bus_LV_351-368_0_4_node_45 | 0.4 | n |  | TRUE
49 | bus_MV_405_1_node_97 | 20 | n |  | TRUE

## load
| name | bus | p_mw | q_mvar | const_z_percent | const_i_percent | sn_mva | scaling | in_service | type
0 | LV_351-368_0_4_load_0 | 0 | 0.001395 | 0.00034962 | 0 | 0 |  | 1 | TRUE | wye
1 | LV_351-368_0_4_load_2 | 2 | 0.0020022 | 0.00050181 | 0 | 0 |  | 1 | TRUE | wye
2 | LV_351-368_0_4_load_22 | 6 | 0.0022224 | 0.00055699 | 0 | 0 |  | 1 | TRUE | wye
3 | LV_351-368_0_4_load_42 | 9 | 0.0068003 | 0.0017043 | 0 | 0 |  | 1 | TRUE | wye
4 | LV_351-368_0_4_load_47 | 11 | 0.007679 | 0.0019245 | 0 | 0 |  | 1 | TRUE | wye
5 | LV_351-368_0_4_load_49 | 15 | 0.013405 | 0.0033595 | 0 | 0 |  | 1 | TRUE | wye
6 | LV_351-368_0_4_load_36 | 18 | 0.011536 | 0.0028911 | 0 | 0 |  | 1 | TRUE | wye
7 | LV_351-368_0_4_load_33 | 20 | 0.00033801 | 8.4713e-05 | 0 | 0 |  | 1 | TRUE | wye
8 | LV_351-368_0_4_load_9 | 21 | 0.04083 | 0.010233 | 0 | 0 |  | 1 | TRUE | wye
9 | LV_351-368_0_4_load_48 | 22 | 0.093078 | 0.023327 | 0 | 0 |  | 1 | TRUE | wye
10 | LV_351-368_0_4_load_37 | 25 | 0.02798 | 0.0070125 | 0 | 0 |  | 1 | TRUE | wye
11 | LV_351-368_0_4_load_41 | 28 | 0.00049226 | 0.00012337 | 0 | 0 |  | 1 | TRUE | wye
12 | LV_351-368_0_4_load_38 | 30 | 0.079721 | 0.01998 | 0 | 0 |  | 1 | TRUE | wye
13 | LV_351-368_0_4_load_35 | 32 | 0.03239 | 0.0081176 | 0 | 0 |  | 1 | TRUE | wye
14 | LV_351-368_0_4_load_46 | 34 | 0.002071 | 0.00051905 | 0 | 0 |  | 1 | TRUE | wye
15 | LV_351-368_0_4_load_43 | 36 | 0.0003403 | 8.5288e-05 | 0 | 0 |  | 1 | TRUE | wye
16 | LV_351-368_0_4_load_6 | 37 | 0.022094 | 0.0055373 | 0 | 0 |  | 1 | TRUE | wye
17 | LV_351-368_0_4_load_23 | 38 | 0.017033 | 0.0042688 | 0 | 0 |  | 1 | TRUE | wye
18 | LV_351-368_0_4_load_44 | 39 | 0.018026 | 0.0045177 | 0 | 0 |  | 1 | TRUE | wye
19 | LV_351-368_0_4_load_50 | 40 | 0.0061304 | 0.0015364 | 0 | 0 |  | 1 | TRUE | wye
20 | LV_351-368_0_4_load_39 | 44 | 0.0020382 | 0.00051083 | 0 | 0 |  | 1 | TRUE | wye
21 | LV_351-368_0_4_load_40 | 45 | 0.00054407 | 0.00013636 | 0 | 0 |  | 1 | TRUE | wye
22 | LV_351-368_0_4_load_10 | 47 | 0.048221 | 0.012085 | 0 | 0 |  | 1 | TRUE | wye
23 | LV_351-368_0_4_load_45 | 48 | 0.0065877 | 0.001651 | 0 | 0 |  | 1 | TRUE | wye

## ext_grid
| name | bus | vm_pu | va_degree | slack_weight | in_service
0 |  | 21 | 1 | 0 | 1 | TRUE

## line
| name | std_type | from_bus | to_bus | length_km | r_ohm_per_km | x_ohm_per_km | c_nf_per_km | g_us_per_km | max_i_ka | df | parallel | type | in_service
0 | LV_351-368_0_4_line_0 |  | 0 | 1 | 0.00991 | 0.125 | 0.08 | 261 | 0 | 0.364 | 1 | 1 | cs | TRUE
1 | LV_351-368_0_4_line_1 |  | 1 | 2 | 0.014202 | 0.125 | 0.08 | 261 | 0 | 0.364 | 1 | 1 | cs | TRUE
2 | LV_351-368_0_4_line_2 |  | 2 | 3 | 0.0073649 | 0.125 | 0.08 | 261 | 0 | 0.364 | 1 | 1 | cs | TRUE
3 | LV_351-368_0_4_line_3 |  | 3 | 4 | 0.26327 | 0.125 | 0.08 | 261 | 0 | 0.364 | 1 | 1 | cs | TRUE
4 | LV_351-368_0_4_line_4 |  | 4 | 5 | 0.037934 | 0.125 | 0.08 | 261 | 0 | 0.364 | 1 | 1 | cs | TRUE
5 | LV_351-368_0_4_line_5 |  | 4 | 6 | 0.041904 | 0.125 | 0.08 | 261 | 0 | 0.364 | 1 | 1 | cs | TRUE
6 | LV_351-368_0_4_line_6 |  | 5 | 16 | 0.17192 | 0.125 | 0.08 | 261 | 0 | 0.364 | 1 | 1 | cs | TRUE
7 | LV_351-368_0_4_line_7 |  | 5 | 18 | 0.021089 | 0.125 | 0.08 | 261 | 0 | 0.364 | 1 | 1 | cs | TRUE
8 | LV_351-368_0_4_line_8 |  | 6 | 38 | 0.0097349 | 0.125 | 0.08 | 261 | 0 | 0.364 | 1 | 1 | cs | TRUE
9 | LV_351-368_0_4_line_9 |  | 7 | 8 | 0.014521 | 0.125 | 0.08 | 261 | 0 | 0.364 | 1 | 1 | cs | TRUE
10 | LV_351-368_0_4_line_10 |  | 7 | 9 | 0.0087869 | 0.125 | 0.08 | 261 | 0 | 0.364 | 1 | 1 | cs | TRUE
11 | LV_351-368_0_4_line_11 |  | 8 | 39 | 0.017773 | 0.125 | 0.08 | 261 | 0 | 0.364 | 1 | 1 | cs | TRUE
12 | LV_351-368_0_4_line_12 |  | 8 | 10 | 0.10286 | 0.125 | 0.08 | 261 | 0 | 0.364 | 1 | 1 | cs | TRUE
13 | LV_351-368_0_4_line_13 |  | 10 | 11 | 0.030388 | 0.125 | 0.08 | 261 | 0 | 0.364 | 1 | 1 | cs | TRUE
14 | LV_351-368_0_4_line_14 |  | 11 | 12 | 0.028004 | 0.125 | 0.08 | 261 | 0 | 0.364 | 1 | 1 | cs | TRUE
15 | LV_351-368_0_4_line_15 |  | 12 | 13 | 0.10269 | 0.125 | 0.08 | 261 | 0 | 0.364 | 1 | 1 | cs | TRUE
16 | LV_351-368_0_4_line_16 |  | 13 | 44 | 0.046649 | 0.125 | 0.08 | 261 | 0 | 0.364 | 1 | 1 | cs | TRUE
17 | LV_351-368_0_4_line_17 |  | 14 | 15 | 0.020271 | 0.125 | 0.08 | 261 | 0 | 0.364 | 1 | 1 | cs | TRUE
18 | LV_351-368_0_4_line_18 |  | 14 | 16 | 0.095363 | 0.125 | 0.08 | 261 | 0 | 0.364 | 1 | 2 | cs | TRUE
19 | LV_351-368_0_4_line_19 |  | 14 | 17 | 0.090079 | 0.125 | 0.08 | 261 | 0 | 0.364 | 1 | 3 | cs | TRUE
20 | LV_351-368_0_4_line_20 |  | 16 | 22 | 0.0034331 | 0.125 | 0.08 | 261 | 0 | 0.364 | 1 | 1 | cs | TRUE
21 | LV_351-368_0_4_line_21 |  | 17 | 36 | 0.0097686 | 0.125 | 0.08 | 261 | 0 | 0.364 | 1 | 1 | cs | TRUE
22 | LV_351-368_0_4_line_22 |  | 17 | 31 | 0.083248 | 0.125 | 0.08 | 261 | 0 | 0.364 | 1 | 3 | cs | TRUE
23 | LV_351-368_0_4_line_23 |  | 19 | 20 | 0.02096 | 0.125 | 0.08 | 261 | 0 | 0.364 | 1 | 1 | cs | TRUE
24 | LV_351-368_0_4_line_24 |  | 19 | 21 | 0.0081606 | 0.125 | 0.08 | 261 | 0 | 0.364 | 1 | 1 | cs | TRUE
25 | LV_351-368_0_4_line_25 |  | 21 | 46 | 0.019148 | 0.125 | 0.08 | 261 | 0 | 0.364 | 1 | 3 | cs | TRUE
26 | LV_351-368_0_4_line_26 |  | 23 | 24 | 0.026292 | 0.125 | 0.08 | 261 | 0 | 0.364 | 1 | 1 | cs | TRUE
27 | LV_351-368_0_4_line_27 |  | 23 | 25 | 0.010319 | 0.125 | 0.08 | 261 | 0 | 0.364 | 1 | 1 | cs | TRUE
28 | LV_351-368_0_4_line_28 |  | 24 | 32 | 0.014076 | 0.125 | 0.08 | 261 | 0 | 0.364 | 1 | 3 | cs | TRUE
29 | LV_351-368_0_4_line_29 |  | 24 | 47 | 0.013265 | 0.125 | 0.08 | 261 | 0 | 0.364 | 1 | 3 | cs | TRUE
30 | LV_351-368_0_4_line_30 |  | 26 | 27 | 0.14278 | 0.125 | 0.08 | 261 | 0 | 0.364 | 1 | 1 | cs | TRUE
31 | LV_351-368_0_4_line_31 |  | 26 | 28 | 0.10395 | 0.125 | 0.08 | 261 | 0 | 0.364 | 1 | 1 | cs | TRUE
32 | LV_351-368_0_4_line_32 |  | 27 | 40 | 0.017497 | 0.125 | 0.08 | 261 | 0 | 0.364 | 1 | 1 | cs | TRUE
33 | LV_351-368_0_4_line_33 |  | 28 | 45 | 0.027679 | 0.125 | 0.08 | 261 | 0 | 0.364 | 1 | 1 | cs | TRUE
34 | LV_351-368_0_4_line_34 |  | 29 | 30 | 0.012075 | 0.125 | 0.08 | 261 | 0 | 0.364 | 1 | 1 | cs | TRUE
35 | LV_351-368_0_4_line_35 |  | 29 | 31 | 0.015521 | 0.125 | 0.08 | 261 | 0 | 0.364 | 1 | 3 | cs | TRUE
36 | LV_351-368_0_4_line_36 |  | 29 | 32 | 0.012303 | 0.125 | 0.08 | 261 | 0 | 0.364 | 1 | 3 | cs | TRUE
37 | LV_351-368_0_4_line_37 |  | 33 | 34 | 0.067785 | 0.125 | 0.08 | 261 | 0 | 0.364 | 1 | 1 | cs | TRUE
38 | LV_351-368_0_4_line_38 |  | 33 | 35 | 0.039602 | 0.125 | 0.08 | 261 | 0 | 0.364 | 1 | 1 | cs | TRUE
39 | LV_351-368_0_4_line_39 |  | 34 | 41 | 0.032729 | 0.125 | 0.08 | 261 | 0 | 0.364 | 1 | 1 | cs | TRUE
40 | LV_351-368_0_4_line_40 |  | 35 | 37 | 0.05544 | 0.125 | 0.08 | 261 | 0 | 0.364 | 1 | 1 | cs | TRUE
41 | LV_351-368_0_4_line_41 |  | 37 | 46 | 0.0142 | 0.125 | 0.08 | 261 | 0 | 0.364 | 1 | 1 | cs | TRUE
42 | LV_351-368_0_4_line_42 |  | 39 | 48 | 0.010307 | 0.125 | 0.08 | 261 | 0 | 0.364 | 1 | 1 | cs | TRUE
43 | LV_351-368_0_4_line_43 |  | 41 | 42 | 0.05157 | 0.125 | 0.08 | 261 | 0 | 0.364 | 1 | 1 | cs | TRUE
44 | LV_351-368_0_4_line_44 |  | 41 | 43 | 0.010764 | 0.125 | 0.08 | 261 | 0 | 0.364 | 1 | 1 | cs | TRUE
45 | LV_351-368_0_4_line_45 |  | 42 | 44 | 0.016622 | 0.125 | 0.08 | 261 | 0 | 0.364 | 1 | 1 | cs | TRUE
46 | LV_351-368_0_4_line_46 |  | 43 | 45 | 0.023116 | 0.125 | 0.08 | 261 | 0 | 0.364 | 1 | 1 | cs | TRUE
47 | LV_351-368_0_4_line_47 |  | 46 | 47 | 0.0085569 | 0.125 | 0.08 | 261 | 0 | 0.364 | 1 | 3 | cs | TRUE

## trafo
| name | std_type | hv_bus | lv_bus | sn_mva | vn_hv_kv | vn_lv_kv | vk_percent | vkr_percent | pfe_kw | i0_percent | shift_degree | tap_side | tap_neutral | tap_min | tap_max | tap_step_percent | tap_step_degree | tap_pos | tap_phase_shifter | parallel | df | in_service
0 | LV_351-368_0_4_trafo_9 | 0.63 MVA 20/0.4 kV | 49 | 21 | 0.63 | 20 | 0.4 | 6 | 1.206 | 1.65 | 0.2619 | 150 | hv | 0 | -2 | 2 | 2.5 | 0 | 0 | FALSE | 1 | 1 | TRUE

## line_geodata
| x0 | y0 | x1 | y1 | x2 | y2 | x3 | y3 | x4 | y4 | x5 | y5 | x6 | y6 | x7 | y7 | x8 | y8 | x9 | y9 | x10 | y10 | x11 | y11 | x12 | y12 | x13 | y13 | x14 | y14 | x15 | y15 | x16 | y16 | x17 | y17 | x18 | y18 | x19 | y19 | x20 | y20 | x21 | y21 | x22 | y22 | x23 | y23 | x24 | y24 | x25 | y25 | x26 | y26 | x27 | y27 | x28 | y28 | x29 | y29 | x30 | y30 | x31 | y31 | x32 | y32 | x33 | y33 | x34 | y34 | x35 | y35 | x36 | y36 | x37 | y37
0 | 2601373.3857 | 1202697.1651 | 2601370.904 | 1202687.5709
1 | 2601373.3857 | 1202697.1651 | 2601377.0556 | 1202710.885
2 | 2601378.9587 | 1202717.9998 | 2601377.0556 | 1202710.885
3 | 2601270.1381 | 1202767.6483 | 2601273.8588 | 1202768.5829 | 2601294.5164 | 1202773.5564 | 2601303.9673 | 1202771.1904 | 2601334.5803 | 1202762.9479 | 2601340.8201 | 1202761.6263 | 2601345.8875 | 1202762.3944 | 2601347.9647 | 1202763.0174 | 2601349.2344 | 1202767.5757 | 2601355.4851 | 1202786.2094 | 2601361.2711 | 1202806.8774 | 2601362.5951 | 1202806.5108 | 2601379.9676 | 1202801.6341 | 2601383.1255 | 1202800.7455 | 2601378.1992 | 1202780.9781 | 2601374.9071 | 1202769.0599 | 2601400.026 | 1202762.7398 | 2601384.9325 | 1202749.8072 | 2601379.8961 | 1202745.9596 | 2601376.7236 | 1202743.5353 | 2601376.9695 | 1202732.5628 | 2601378.0062 | 1202724.0362 | 2601378.9587 | 1202717.9998
4 | 2601270.1381 | 1202767.6483 | 2601249.7849 | 1202762.5415 | 2601252.0845 | 1202754.0151 | 2601252.2675 | 1202752.4031 | 2601252.1612 | 1202750.9468 | 2601256.3316 | 1202748.1238
5 | 2601270.1381 | 1202767.6483 | 2601268.433 | 1202771.3277 | 2601263.151 | 1202777.7301 | 2601259.4827 | 1202781.6092 | 2601250.5786 | 1202788.9337 | 2601248.1056 | 1202789.4001 | 2601246.2567 | 1202788.9995 | 2601238.6303 | 1202785.796
6 | 2601143.7704 | 1202704.668 | 2601137.9338 | 1202706.957 | 2601138.4585 | 1202708.7915 | 2601138.8385 | 1202711.5819 | 2601138.8379 | 1202714.9171 | 2601138.6318 | 1202718.2188 | 2601137.5731 | 1202724.4776 | 2601137.5195 | 1202726.3564 | 2601137.7551 | 1202727.9795 | 2601138.4776 | 1202729.8695 | 2601139.4056 | 1202731.4706 | 2601140.5695 | 1202733.0383 | 2601142.2205 | 1202734.3504 | 2601174.0915 | 1202753.4554 | 2601176.0164 | 1202754.3896 | 2601186.0367 | 1202759.2719 | 2601193.9571 | 1202762.3862 | 2601198.0812 | 1202762.7094 | 2601202.3883 | 1202760.798 | 2601208.1188 | 1202756.041 | 2601214.4123 | 1202751.9622 | 2601215.4853 | 1202751.2731 | 2601218.1487 | 1202750.2953 | 2601221.0705 | 1202750.7295 | 2601227.1115 | 1202753.9435 | 2601232.5439 | 1202756.6794 | 2601235.4123 | 1202757.8806 | 2601240.0862 | 1202748.0539 | 2601241.2506 | 1202747.0092 | 2601242.4453 | 1202746.4424 | 2601244.0965 | 1202746.0981 | 2601246.4933 | 1202746.3876 | 2601247.977 | 1202746.8104 | 2601249.6129 | 1202747.4777 | 2601251.0431 | 1202748.6564 | 2601251.7506 | 1202749.8016 | 2601252.1612 | 1202750.9468 | 2601256.3316 | 1202748.1238
7 | 2601256.3316 | 1202748.1238 | 2601276.848 | 1202753.0037
8 | 2601229.6551 | 1202782.0258 | 2601238.6303 | 1202785.796
9 | 2600954.4005 | 1203020.5079 | 2600951.9941 | 1203034.8264
10 | 2600951.9941 | 1203034.8264 | 2600943.3486 | 1203033.2565
11 | 2600954.4005 | 1203020.5079 | 2600971.9541 | 1203023.2899
12 | 2600949.5306 | 1202919.0745 | 2600950.4885 | 1202924.7888 | 2600951.5906 | 1202932.6488 | 2600952.9891 | 1202942.9768 | 2600953.4984 | 1202946.7234 | 2600954.7144 | 1202956.0842 | 2600955.7402 | 1202965.5672 | 2600956.4304 | 1202980.6977 | 2600958.895 | 1202984.8559 | 2600958.4295 | 1202993.794 | 2600955.6723 | 1203012.9707 | 2600954.4005 | 1203020.5079
13 | 2600949.5306 | 1202919.0745 | 2600948.3903 | 1202912.2706 | 2600945.159 | 1202895.1831 | 2600943.8742 | 1202889.2207
14 | 2600937.593 | 1202861.9307 | 2600938.2698 | 1202864.7657 | 2600942.3608 | 1202882.1979 | 2600943.8742 | 1202889.2207
15 | 2600906.4861 | 1202764.1178 | 2600911.0193 | 1202776.7364 | 2600915.8415 | 1202790.7669 | 2600926.269 | 1202821.6406 | 2600931.2733 | 1202838.2948 | 2600935.8972 | 1202855.1268 | 2600937.593 | 1202861.9307
16 | 2600906.4861 | 1202764.1178 | 2600918.547 | 1202759.9172 | 2600919.6126 | 1202758.1386 | 2600935.4732 | 1202730.5713
17 | 2601075.9001 | 1202640.2547 | 2601079.9562 | 1202637.6651 | 2601083.1373 | 1202635.2421 | 2601085.7629 | 1202632.8857 | 2601086.7599 | 1202631.8631 | 2601088.5865 | 1202629.5177 | 2601090.4817 | 1202626.5053
18 | 2601075.9001 | 1202640.2547 | 2601089.167 | 1202660.957 | 2601093.2522 | 1202666.683 | 2601097.4288 | 1202671.4419 | 2601100.2666 | 1202674.1994 | 2601102.3208 | 1202675.9451 | 2601105.1129 | 1202678.1802 | 2601108.4454 | 1202680.582 | 2601138.5059 | 1202698.9639 | 2601141.2372 | 1202701.1878 | 2601142.8196 | 1202703.1225 | 2601143.7704 | 1202704.668
19 | 2601007.4833 | 1202653.862 | 2601031.7212 | 1202638.3797 | 2601058.9194 | 1202620.997 | 2601065.127 | 1202630.4698 | 2601072.8256 | 1202642.233 | 2601075.9001 | 1202640.2547
20 | 2601143.7704 | 1202704.668 | 2601144.2495 | 1202706.2244 | 2601144.5536 | 1202708.0032
21 | 2601007.4833 | 1202653.862 | 2601002.3011 | 1202645.5813
22 | 2601007.4833 | 1202653.862 | 2601009.796 | 1202657.5644 | 2600993.4041 | 1202668.3121 | 2601002.7152 | 1202684.4223 | 2601003.7879 | 1202685.6342 | 2601005.1954 | 1202686.7239 | 2601006.6868 | 1202687.0687 | 2601008.3075 | 1202687.0912 | 2601021.1067 | 1202683.7359 | 2601036.3997 | 1202692.532 | 2601039.2148 | 1202694.1555
23 | 2601068.1258 | 1202762.7418 | 2601072.53 | 1202771.3028 | 2601078.4026 | 1202781.009
24 | 2601068.1258 | 1202762.7418 | 2601064.1847 | 1202755.5961
25 | 2601057.1729 | 1202737.8265 | 2601062.1165 | 1202751.846 | 2601064.1847 | 1202755.5961
26 | 2601067.6577 | 1202695.3164 | 2601060.2446 | 1202706.2655 | 2601052.9076 | 1202717.0813
27 | 2601067.6577 | 1202695.3164 | 2601058.8001 | 1202690.0226
28 | 2601052.9076 | 1202717.0813 | 2601040.9188 | 1202709.7057
29 | 2601052.9076 | 1202717.0813 | 2601052.1388 | 1202718.771 | 2601051.8189 | 1202720.1939 | 2601051.8264 | 1202721.4279 | 2601052.3585 | 1202724.1517 | 2601054.3313 | 1202729.7553
30 | 2600847.1342 | 1202538.1876 | 2600843.7933 | 1202540.8775 | 2600840.6351 | 1202543.4341 | 2600844.3098 | 1202548.6707 | 2600846.3639 | 1202551.4058 | 2600853.5534 | 1202562.0347 | 2600872.3213 | 1202594.4436 | 2600859.0116 | 1202602.146 | 2600856.0514 | 1202603.8576 | 2600837.4146 | 1202616.9512 | 2600853.474 | 1202645.502
31 | 2600847.1342 | 1202538.1876 | 2600856.7811 | 1202551.9297 | 2600863.4227 | 1202562.1583 | 2600900.6682 | 1202627.2196
32 | 2600853.474 | 1202645.502 | 2600867.7198 | 1202635.2873
33 | 2600914.4199 | 1202651.2414 | 2600900.6682 | 1202627.2196
34 | 2601026.9076 | 1202714.6202 | 2601027.22 | 1202711.3851 | 2601027.9282 | 1202707.9834 | 2601028.8721 | 1202706.0714 | 2601030.44 | 1202703.259
35 | 2601039.2148 | 1202694.1555 | 2601036.3997 | 1202692.532 | 2601030.44 | 1202703.259
36 | 2601030.44 | 1202703.259 | 2601040.9188 | 1202709.7057
37 | 2600989.7175 | 1202742.0403 | 2600986.5144 | 1202739.9942 | 2600985.5178 | 1202738.6823 | 2600975.4612 | 1202720.8378 | 2600972.4336 | 1202715.6011 | 2600968.4704 | 1202707.6963 | 2600955.2555 | 1202684.1954
38 | 2601010.645 | 1202774.7724 | 2600999.912 | 1202753.1479 | 2600995.477 | 1202745.7098 | 2600989.7175 | 1202742.0403
39 | 2600933.4652 | 1202676.6632 | 2600945.5268 | 1202669.6834 | 2600946.7139 | 1202669.0054 | 2600955.2555 | 1202684.1954
40 | 2601010.645 | 1202774.7724 | 2601014.6857 | 1202772.9164 | 2601016.3365 | 1202775.1179 | 2601025.301 | 1202768.5491 | 2601023.0039 | 1202763.6905 | 2601033.9087 | 1202757.111 | 2601032.4712 | 1202753.3087 | 2601045.1325 | 1202745.3543
41 | 2601057.1729 | 1202737.8265 | 2601055.8411 | 1202738.6268 | 2601045.1325 | 1202745.3543
42 | 2600982.1337 | 1203024.9033 | 2600971.9541 | 1203023.2899
43 | 2600933.4652 | 1202676.6632 | 2600938.0219 | 1202684.9017 | 2600937.0251 | 1202685.4796 | 2600933.1669 | 1202687.7136 | 2600943.5203 | 1202705.836 | 2600945.6282 | 1202704.6801 | 2600947.5072 | 1202707.7043 | 2600946.7766 | 1202708.9826 | 2600944.2421 | 1202713.4736 | 2600943.2526 | 1202715.2188 | 2600943.7623 | 1202716.1639
44 | 2600925.9025 | 1202671.3037 | 2600929.0299 | 1202671.2485 | 2600930.4604 | 1202671.2154 | 2600933.4652 | 1202676.6632
45 | 2600943.7623 | 1202716.1639 | 2600935.4732 | 1202730.5713
46 | 2600925.9025 | 1202671.3037 | 2600920.5013 | 1202661.8645 | 2600914.4199 | 1202651.2414
47 | 2601057.1729 | 1202737.8265 | 2601054.3313 | 1202729.7553

## bus_geodata
| x | y | coords
0 | 2601370.904 | 1202687.5709
1 | 2601373.3857 | 1202697.1651
2 | 2601377.0556 | 1202710.885
3 | 2601378.9587 | 1202717.9998
4 | 2601270.1381 | 1202767.6483
5 | 2601256.3316 | 1202748.1238
6 | 2601238.6303 | 1202785.796
7 | 2600951.9941 | 1203034.8264
8 | 2600954.4005 | 1203020.5079
9 | 2600943.3486 | 1203033.2565
10 | 2600949.5306 | 1202919.0745
11 | 2600943.8742 | 1202889.2207
12 | 2600937.593 | 1202861.9307
13 | 2600906.4861 | 1202764.1178
14 | 2601075.9001 | 1202640.2547
15 | 2601090.4817 | 1202626.5053
16 | 2601143.7704 | 1202704.668
17 | 2601007.4833 | 1202653.862
18 | 2601276.848 | 1202753.0037
19 | 2601068.1258 | 1202762.7418
20 | 2601078.4026 | 1202781.009
21 | 2601064.1847 | 1202755.5961
22 | 2601144.5536 | 1202708.0032
23 | 2601067.6577 | 1202695.3164
24 | 2601052.9076 | 1202717.0813
25 | 2601058.8001 | 1202690.0226
26 | 2600847.1342 | 1202538.1876
27 | 2600853.474 | 1202645.502
28 | 2600900.6682 | 1202627.2196
29 | 2601030.44 | 1202703.259
30 | 2601026.9076 | 1202714.6202
31 | 2601039.2148 | 1202694.1555
32 | 2601040.9188 | 1202709.7057
33 | 2600989.7175 | 1202742.0403
34 | 2600955.2555 | 1202684.1954
35 | 2601010.645 | 1202774.7724
36 | 2601002.3011 | 1202645.5813
37 | 2601045.1325 | 1202745.3543
38 | 2601229.6551 | 1202782.0258
39 | 2600971.9541 | 1203023.2899
40 | 2600867.7198 | 1202635.2873
41 | 2600933.4652 | 1202676.6632
42 | 2600943.7623 | 1202716.1639
43 | 2600925.9025 | 1202671.3037
44 | 2600935.4732 | 1202730.5713
45 | 2600914.4199 | 1202651.2414
46 | 2601057.1729 | 1202737.8265
47 | 2601054.3313 | 1202729.7553
48 | 2600982.1337 | 1203024.9033
49 | 2601068.1258 | 1202762.7418

## line_std_types
| c_nf_per_km | r_ohm_per_km | x_ohm_per_km | max_i_ka | type | q_mm2 | alpha | voltage_rating
NAYY 4x50 SE | 210 | 0.642 | 0.083 | 0.142 | cs | 50 | 0.00403 | LV
NAYY 4x120 SE | 264 | 0.225 | 0.08 | 0.242 | cs | 120 | 0.00403 | LV
NAYY 4x150 SE | 261 | 0.208 | 0.08 | 0.27 | cs | 150 | 0.00403 | LV
NA2XS2Y 1x95 RM/25 12/20 kV | 216 | 0.313 | 0.132 | 0.252 | cs | 95 | 0.00403 | MV
NA2XS2Y 1x185 RM/25 12/20 kV | 273 | 0.161 | 0.117 | 0.362 | cs | 185 | 0.00403 | MV
NA2XS2Y 1x240 RM/25 12/20 kV | 304 | 0.122 | 0.112 | 0.421 | cs | 240 | 0.00403 | MV
NA2XS2Y 1x95 RM/25 6/10 kV | 315 | 0.313 | 0.123 | 0.249 | cs | 95 | 0.00403 | MV
NA2XS2Y 1x185 RM/25 6/10 kV | 406 | 0.161 | 0.11 | 0.358 | cs | 185 | 0.00403 | MV
NA2XS2Y 1x240 RM/25 6/10 kV | 456 | 0.122 | 0.105 | 0.416 | cs | 240 | 0.00403 | MV
NA2XS2Y 1x150 RM/25 12/20 kV | 250 | 0.206 | 0.116 | 0.319 | cs | 150 | 0.00403 | MV
NA2XS2Y 1x120 RM/25 12/20 kV | 230 | 0.253 | 0.119 | 0.283 | cs | 120 | 0.00403 | MV
NA2XS2Y 1x70 RM/25 12/20 kV | 190 | 0.443 | 0.132 | 0.22 | cs | 70 | 0.00403 | MV
NA2XS2Y 1x150 RM/25 6/10 kV | 360 | 0.206 | 0.11 | 0.315 | cs | 150 | 0.00403 | MV
NA2XS2Y 1x120 RM/25 6/10 kV | 340 | 0.253 | 0.113 | 0.28 | cs | 120 | 0.00403 | MV
NA2XS2Y 1x70 RM/25 6/10 kV | 280 | 0.443 | 0.123 | 0.217 | cs | 70 | 0.00403 | MV
N2XS(FL)2Y 1x120 RM/35 64/110 kV | 112 | 0.153 | 0.166 | 0.366 | cs | 120 | 0.00393 | HV
N2XS(FL)2Y 1x185 RM/35 64/110 kV | 125 | 0.099 | 0.156 | 0.457 | cs | 185 | 0.00393 | HV
N2XS(FL)2Y 1x240 RM/35 64/110 kV | 135 | 0.075 | 0.149 | 0.526 | cs | 240 | 0.00393 | HV
N2XS(FL)2Y 1x300 RM/35 64/110 kV | 144 | 0.06 | 0.144 | 0.588 | cs | 300 | 0.00393 | HV
15-AL1/3-ST1A 0.4 | 11 | 1.8769 | 0.35 | 0.105 | ol | 16 | 0.00403 | LV
24-AL1/4-ST1A 0.4 | 11.25 | 1.2012 | 0.335 | 0.14 | ol | 24 | 0.00403 | LV
48-AL1/8-ST1A 0.4 | 12.2 | 0.5939 | 0.3 | 0.21 | ol | 48 | 0.00403 | LV
94-AL1/15-ST1A 0.4 | 13.2 | 0.306 | 0.29 | 0.35 | ol | 94 | 0.00403 | LV
34-AL1/6-ST1A 10.0 | 9.7 | 0.8342 | 0.36 | 0.17 | ol | 34 | 0.00403 | MV
48-AL1/8-ST1A 10.0 | 10.1 | 0.5939 | 0.35 | 0.21 | ol | 48 | 0.00403 | MV
70-AL1/11-ST1A 10.0 | 10.4 | 0.4132 | 0.339 | 0.29 | ol | 70 | 0.00403 | MV
94-AL1/15-ST1A 10.0 | 10.75 | 0.306 | 0.33 | 0.35 | ol | 94 | 0.00403 | MV
122-AL1/20-ST1A 10.0 | 11.1 | 0.2376 | 0.323 | 0.41 | ol | 122 | 0.00403 | MV
149-AL1/24-ST1A 10.0 | 11.25 | 0.194 | 0.315 | 0.47 | ol | 149 | 0.00403 | MV
34-AL1/6-ST1A 20.0 | 9.15 | 0.8342 | 0.382 | 0.17 | ol | 34 | 0.00403 | MV
48-AL1/8-ST1A 20.0 | 9.5 | 0.5939 | 0.372 | 0.21 | ol | 48 | 0.00403 | MV
70-AL1/11-ST1A 20.0 | 9.7 | 0.4132 | 0.36 | 0.29 | ol | 70 | 0.00403 | MV
94-AL1/15-ST1A 20.0 | 10 | 0.306 | 0.35 | 0.35 | ol | 94 | 0.00403 | MV
122-AL1/20-ST1A 20.0 | 10.3 | 0.2376 | 0.344 | 0.41 | ol | 122 | 0.00403 | MV
149-AL1/24-ST1A 20.0 | 10.5 | 0.194 | 0.337 | 0.47 | ol | 149 | 0.00403 | MV
184-AL1/30-ST1A 20.0 | 10.75 | 0.1571 | 0.33 | 0.535 | ol | 184 | 0.00403 | MV
243-AL1/39-ST1A 20.0 | 11 | 0.1188 | 0.32 | 0.645 | ol | 243 | 0.00403 | MV
48-AL1/8-ST1A 110.0 | 8 | 0.5939 | 0.46 | 0.21 | ol | 48 | 0.00403 | HV
70-AL1/11-ST1A 110.0 | 8.4 | 0.4132 | 0.45 | 0.29 | ol | 70 | 0.00403 | HV
94-AL1/15-ST1A 110.0 | 8.65 | 0.306 | 0.44 | 0.35 | ol | 94 | 0.00403 | HV
122-AL1/20-ST1A 110.0 | 8.5 | 0.2376 | 0.43 | 0.41 | ol | 122 | 0.00403 | HV
149-AL1/24-ST1A 110.0 | 8.75 | 0.194 | 0.41 | 0.47 | ol | 149 | 0.00403 | HV
184-AL1/30-ST1A 110.0 | 8.8 | 0.1571 | 0.4 | 0.535 | ol | 184 | 0.00403 | HV
243-AL1/39-ST1A 110.0 | 9 | 0.1188 | 0.39 | 0.645 | ol | 243 | 0.00403 | HV
305-AL1/39-ST1A 110.0 | 9.2 | 0.0949 | 0.38 | 0.74 | ol | 305 | 0.00403 | HV
490-AL1/64-ST1A 110.0 | 9.75 | 0.059 | 0.37 | 0.96 | ol | 490 | 0.00403 | HV
679-AL1/86-ST1A 110.0 | 9.95 | 0.042 | 0.36 | 1.15 | ol | 679 | 0.00403 | HV
490-AL1/64-ST1A 220.0 | 10 | 0.059 | 0.285 | 0.96 | ol | 490 | 0.00403 | HV
679-AL1/86-ST1A 220.0 | 11.7 | 0.042 | 0.275 | 1.15 | ol | 679 | 0.00403 | HV
490-AL1/64-ST1A 380.0 | 11 | 0.059 | 0.253 | 0.96 | ol | 490 | 0.00403 | HV
679-AL1/86-ST1A 380.0 | 14.6 | 0.042 | 0.25 | 1.15 | ol | 679 | 0.00403 | HV

## trafo_std_types
| i0_percent | pfe_kw | vkr_percent | sn_mva | vn_lv_kv | vn_hv_kv | vk_percent | shift_degree | vector_group | tap_side | tap_neutral | tap_min | tap_max | tap_step_degree | tap_step_percent | tap_phase_shifter
160 MVA 380/110 kV | 0.06 | 60 | 0.25 | 160 | 110 | 380 | 12.2 | 0 | Yy0 | hv | 0 | -9 | 9 | 0 | 1.5 | FALSE
100 MVA 220/110 kV | 0.06 | 55 | 0.26 | 100 | 110 | 220 | 12 | 0 | Yy0 | hv | 0 | -9 | 9 | 0 | 1.5 | FALSE
63 MVA 110/20 kV | 0.04 | 22 | 0.32 | 63 | 20 | 110 | 18 | 150 | YNd5 | hv | 0 | -9 | 9 | 0 | 1.5 | FALSE
40 MVA 110/20 kV | 0.05 | 18 | 0.34 | 40 | 20 | 110 | 16.2 | 150 | YNd5 | hv | 0 | -9 | 9 | 0 | 1.5 | FALSE
25 MVA 110/20 kV | 0.07 | 14 | 0.41 | 25 | 20 | 110 | 12 | 150 | YNd5 | hv | 0 | -9 | 9 | 0 | 1.5 | FALSE
63 MVA 110/10 kV | 0.04 | 22 | 0.32 | 63 | 10 | 110 | 18 | 150 | YNd5 | hv | 0 | -9 | 9 | 0 | 1.5 | FALSE
40 MVA 110/10 kV | 0.05 | 18 | 0.34 | 40 | 10 | 110 | 16.2 | 150 | YNd5 | hv | 0 | -9 | 9 | 0 | 1.5 | FALSE
25 MVA 110/10 kV | 0.07 | 14 | 0.41 | 25 | 10 | 110 | 12 | 150 | YNd5 | hv | 0 | -9 | 9 | 0 | 1.5 | FALSE
0.25 MVA 20/0.4 kV | 0.32 | 0.8 | 1.44 | 0.25 | 0.4 | 20 | 6 | 150 | Yzn5 | hv | 0 | -2 | 2 | 0 | 2.5 | FALSE
0.4 MVA 20/0.4 kV | 0.3375 | 1.35 | 1.425 | 0.4 | 0.4 | 20 | 6 | 150 | Dyn5 | hv | 0 | -2 | 2 | 0 | 2.5 | FALSE
0.63 MVA 20/0.4 kV | 0.2619 | 1.65 | 1.206 | 0.63 | 0.4 | 20 | 6 | 150 | Dyn5 | hv | 0 | -2 | 2 | 0 | 2.5 | FALSE
0.25 MVA 10/0.4 kV | 0.24 | 0.6 | 1.2 | 0.25 | 0.4 | 10 | 4 | 150 | Dyn5 | hv | 0 | -2 | 2 | 0 | 2.5 | FALSE
0.4 MVA 10/0.4 kV | 0.2375 | 0.95 | 1.325 | 0.4 | 0.4 | 10 | 4 | 150 | Dyn5 | hv | 0 | -2 | 2 | 0 | 2.5 | FALSE
0.63 MVA 10/0.4 kV | 0.1873 | 1.18 | 1.0794 | 0.63 | 0.4 | 10 | 4 | 150 | Dyn5 | hv | 0 | -2 | 2 | 0 | 2.5 | FALSE

## trafo3w_std_types
| sn_hv_mva | sn_mv_mva | sn_lv_mva | vn_hv_kv | vn_mv_kv | vn_lv_kv | vk_hv_percent | vk_mv_percent | vk_lv_percent | vkr_hv_percent | vkr_mv_percent | vkr_lv_percent | pfe_kw | i0_percent | shift_mv_degree | shift_lv_degree | vector_group | tap_side | tap_neutral | tap_min | tap_max | tap_step_percent
63/25/38 MVA 110/20/10 kV | 63 | 25 | 38 | 110 | 20 | 10 | 10.4 | 10.4 | 10.4 | 0.28 | 0.32 | 0.35 | 35 | 0.89 | 0 | 0 | YN0yn0yn0 | hv | 0 | -10 | 10 | 1.2
63/25/38 MVA 110/10/10 kV | 63 | 25 | 38 | 110 | 10 | 10 | 10.4 | 10.4 | 10.4 | 0.28 | 0.32 | 0.35 | 35 | 0.89 | 0 | 0 | YN0yn0yn0 | hv | 0 | -10 | 10 | 1.2

## fuse_std_types
| fuse_type | i_rated_a | t_avg | t_min | t_total | x_avg | x_min | x_total
HV 100A | HV 100A | 100 | 0 | [10.0, 3.64, 0.854, 0.281, 0.1, 0.0531, 0.022, 0.01] | [10.0, 4.267, 1.21, 0.403, 0.1, 0.058, 0.022, 0.01] | 0 | [300.0, 350.0, 450.0, 550.0, 700.0, 850.0, 1200.0, 1752.0] | [600.0, 700.0, 900.0, 1150.0, 1665.0, 2000.0, 3000.0, 4313.0]
HV 10A | HV 10A | 10 | 0 | [10.0, 1675.0, 0.344, 0.156, 0.1, 0.0417, 0.0171, 0.01] | [10.0, 1.3, 0.3, 0.155, 0.1, 0.0555, 0.023, 0.01] | 0 | [30.0, 32.0, 35.0, 37.0, 39.0, 50.0, 70.0, 88.0] | [60.0, 70.0, 80.0, 87.0, 94.0, 110.0, 150.0, 216.0]
HV 125A | HV 125A | 125 | 0 | [10.0, 1.82, 0.344, 0.1, 0.0467, 0.0269, 0.01] | [10.0, 2.478, 0.426, 0.1, 0.0427, 0.0211, 0.01] | 0 | [375.0, 500.0, 700.0, 925.0, 1200.0, 1500.0, 2341.0] | [750.0, 1000.0, 1500.0, 2200.0, 3000.0, 4000.0, 5765.0]
HV 160A | HV 160A | 160 | 0 | [10.0, 4.15, 1.03, 0.198, 0.1, 0.051, 0.0172, 0.01] | [10.0, 2.3, 0.734, 0.274, 0.1, 0.046, 0.0177, 0.01] | 0 | [480.0, 550.0, 700.0, 1000.0, 1260.0, 1600.0, 2500.0, 3227.0] | [960.0, 1300.0, 1700.0, 2200.0, 2996.0, 4000.0, 6000.0, 7946.0]
HV 16A | HV 16A | 16 | 0 | [10.0, 0.352, 0.164, 0.1, 0.0649, 0.0342, 0.01] | [10.0, 2.34, 0.722, 0.181, 0.1, 0.055, 0.0296, 0.01] | 0 | [48.0, 60.0, 65.0, 71.0, 80.0, 100.0, 162.0] | [96.0, 110.0, 125.0, 150.0, 168.0, 200.0, 250.0, 398.0]
HV 200A | HV 200A | 200 | 0 | [10.0, 4.267, 1.21, 0.403, 0.1, 0.058, 0.022, 0.01] | [10.0, 3.73, 1.654, 0.328, 0.1, 0.0531, 0.019, 0.01] | 0 | [600.0, 700.0, 900.0, 1150.0, 1665.0, 2000.0, 3000.0, 4313.0] | [1200.0, 1500.0, 1800.0, 2700.0, 3960.0, 5000.0, 7500.0, 10620.0]
HV 20A | HV 20A | 20 | 0 | [10.0, 1.3, 0.3, 0.155, 0.1, 0.0555, 0.023, 0.01] | [10.0, 1.3, 0.161, 0.1, 0.0611, 0.0399, 0.0141, 0.01] | 0 | [60.0, 70.0, 80.0, 87.0, 94.0, 110.0, 150.0, 216.0] | [120.0, 150.0, 200.0, 223.0, 260.0, 300.0, 450.0, 532.0]
HV 25A | HV 25A | 25 | 0 | [10.0, 2.512, 0.833, 0.299, 0.1, 0.0372, 0.0223, 0.01] | [10.0, 3.125, 0.597, 0.198, 0.1, 0.0378, 0.022, 0.01] | 0 | [75.0, 82.0, 90.0, 100.0, 124.0, 170.0, 200.0, 289.0] | [150.0, 170.0, 210.0, 250.0, 294.0, 400.0, 500.0, 711.0]
HV 31.5A | HV 31.5A | 31.5 | 0 | [10.0, 2.34, 0.722, 0.181, 0.1, 0.055, 0.0296, 0.01] | [10.0, 2.84, 0.368, 0.164, 0.1, 0.0621, 0.0378, 0.0195, 0.01] | 0 | [95.0, 110.0, 125.0, 150.0, 165.0, 200.0, 250.0, 390.0] | [189.0, 220.0, 300.0, 350.0, 393.0, 450.0, 530.0, 700.0, 960.0]
HV 40A | HV 40A | 40 | 0 | [10.0, 1.3, 0.161, 0.1, 0.0611, 0.0399, 0.0141, 0.01] | [10.0, 2.05, 0.369, 0.198, 0.1, 0.051, 0.0298, 0.01] | 0 | [120.0, 150.0, 200.0, 223.0, 260.0, 300.0, 450.0, 532.0] | [240.0, 300.0, 400.0, 450.0, 530.0, 650.0, 800.0, 1311.0]
HV 50A | HV 50A | 50 | 0 | [10.0, 3.215, 0.597, 0.198, 0.1, 0.0378, 0.022, 0.01] | [10.0, 3.64, 0.854, 0.281, 0.1, 0.0531, 0.022, 0.01] | 0 | [150.0, 170.0, 210.0, 250.0, 294.0, 400.0, 500.0, 711.0] | [300.0, 350.0, 450.0, 550.0, 700.0, 850.0, 1200.0, 1752.0]
HV 6.3A | HV 6.3A | 6.3 | 0 | [10.0, 1.39, 0.344, 0.168, 0.1, 0.056, 0.0263, 0.01] | [10.0, 1.711, 0.516, 0.198, 0.1, 0.0634, 0.0303, 0.01] | 0 | [19.0, 19.5, 20.4, 20.8, 22.0, 25.0, 32.0, 48.0] | [38.0, 40.0, 43.0, 48.0, 53.0, 60.0, 75.0, 118.0]
HV 63A | HV 63A | 63 | 0 | [10.0, 2.84, 0.368, 0.164, 0.1, 0.0621, 0.0378, 0.0195, 0.01] | [10.0, 1.82, 0.344, 0.1, 0.0467, 0.0269, 0.01] | 0 | [189.0, 220.0, 300.0, 350.0, 393.0, 450.0, 530.0, 700.0, 961.0] | [378.0, 500.0, 700.0, 934.0, 1200.0, 1500.0, 2366.0]
HV 80A | HV 80A | 80 | 0 | [10.0, 2.05, 0.369, 0.198, 0.1, 0.051, 0.0298, 0.01] | [10.0, 4.15, 1.03, 0.198, 0.1, 0.051, 0.0172, 0.01] | 0 | [240.0, 300.0, 400.0, 450.0, 530.0, 650.0, 800.0, 1311.0] | [480.0, 550.0, 700.0, 1000.0, 1260.0, 1600.0, 2500.0, 3227.0]
Siemens NH-1-100 | Siemens NH-1-100 | 100 | [5400.0, 2000.0, 400.0, 20.0, 1.0, 0.2, 0.012, 0.004] | 0 | 0 | [150.0, 190.0, 250.0, 430.0, 900.0, 1250.0, 2700.0, 3600.0] | 0 | 0
Siemens NH-1-125 | Siemens NH-1-125 | 125 | [4800.0, 120.0, 7.0, 0.1, 0.004] | 0 | 0 | [180.0, 400.0, 740.0, 2000.0, 4250.0] | 0 | 0
Siemens NH-1-16 | Siemens NH-1-16 | 16 | [4000.0, 400.0, 2.0, 0.1, 0.04, 0.01] | 0 | 0 | [26.0, 35.0, 75.0, 150.0, 200.0, 300.0] | 0 | 0
Siemens NH-1-160 | Siemens NH-1-160 | 160 | [4800.0, 120.0, 7.0, 0.1, 0.004] | 0 | 0 | [210.0, 500.0, 900.0, 2300.0, 5000.0] | 0 | 0
Siemens NH-1-25 | Siemens NH-1-25 | 25 | [4000.0, 1000.0, 10.0, 0.2, 0.02, 0.01] | 0 | 0 | [40.0, 50.0, 100.0, 210.0, 400.0, 500.0] | 0 | 0
Siemens NH-1-50 | Siemens NH-1-50 | 50 | [4000.0, 40.0, 4.0, 1.0, 0.02, 0.01] | 0 | 0 | [86.0, 200.0, 300.0, 400.0, 1000.0, 1280.0] | 0 | 0
Siemens NH-1-63 | Siemens NH-1-63 | 63 | [4000.0, 100.0, 10.0, 2.0, 0.04, 0.01] | 0 | 0 | [100.0, 200.0, 300.0, 400.0, 1000.0, 1500.0] | 0 | 0
Siemens NH-1-80 | Siemens NH-1-80 | 80 | [4800.0, 120.0, 7.0, 0.1, 0.01] | 0 | 0 | [150.58, 250.0, 450.0, 1150.0, 2470.0] | 0 | 0
Siemens NH-2-1000 | Siemens NH-2-1000 | 1000 | [4800.0, 120.0, 7.0, 0.1, 0.004] | 0 | 0 | [1900.0, 3500.0, 8400.0, 24000.0, 52000.0] | 0 | 0
Siemens NH-2-200 | Siemens NH-2-200 | 200 | [4800.0, 120.0, 7.0, 0.1, 0.004] | 0 | 0 | [280.0, 650.0, 1200.0, 3000.0, 7000.0] | 0 | 0
Siemens NH-2-224 | Siemens NH-2-224 | 224 | [4800.0, 120.0, 7.0, 0.2, 0.04, 0.004] | 0 | 0 | [400.0, 750.0, 1453.0, 3025.0, 4315.0, 7600.0] | 0 | 0
Siemens NH-2-250 | Siemens NH-2-250 | 250 | [4800.0, 120.0, 7.0, 0.1, 0.004] | 0 | 0 | [450.0, 800.0, 1650.0, 4000.0, 8500.0] | 0 | 0
Siemens NH-2-315 | Siemens NH-2-315 | 315 | [4800.0, 120.0, 7.0, 0.1, 0.004] | 0 | 0 | [550.0, 920.0, 1900.0, 5000.0, 11000.0] | 0 | 0
Siemens NH-2-355 | Siemens NH-2-355 | 355 | [4800.0, 120.0, 6.0, 0.1, 0.004] | 0 | 0 | [650.0, 1116.27, 2350.0, 5840.0, 12790.0] | 0 | 0
Siemens NH-2-400 | Siemens NH-2-400 | 400 | [4800.0, 120.0, 7.0, 0.1, 0.004] | 0 | 0 | [720.0, 1350.0, 2800.0, 6500.0, 15000.0] | 0 | 0
Siemens NH-2-425 | Siemens NH-2-425 | 425 | [4800.0, 120.0, 7.0, 0.1, 0.004] | 0 | 0 | [850.0, 1500.0, 3050.0, 7500.0, 16500.0] | 0 | 0
Siemens NH-2-630 | Siemens NH-2-630 | 630 | [4800.0, 120.0, 7.0, 0.1, 0.004] | 0 | 0 | [1200.0, 2000.0, 4800.0, 12000.0, 26000.0] | 0 | 0

## dtypes
| element | column | dtype
0 | bus | name | object
1 | bus | vn_kv | float64
2 | bus | type | object
3 | bus | zone | object
4 | bus | in_service | bool
5 | load | name | object
6 | load | bus | uint32
7 | load | p_mw | float64
8 | load | q_mvar | float64
9 | load | const_z_percent | float64
10 | load | const_i_percent | float64
11 | load | sn_mva | float64
12 | load | scaling | float64
13 | load | in_service | bool
14 | load | type | object
15 | ext_grid | name | object
16 | ext_grid | bus | uint32
17 | ext_grid | vm_pu | float64
18 | ext_grid | va_degree | float64
19 | ext_grid | slack_weight | float64
20 | ext_grid | in_service | bool
21 | line | name | object
22 | line | std_type | object
23 | line | from_bus | uint32
24 | line | to_bus | uint32
25 | line | length_km | float64
26 | line | r_ohm_per_km | float64
27 | line | x_ohm_per_km | float64
28 | line | c_nf_per_km | float64
29 | line | g_us_per_km | float64
30 | line | max_i_ka | float64
31 | line | df | float64
32 | line | parallel | uint32
33 | line | type | object
34 | line | in_service | bool
35 | trafo | name | object
36 | trafo | std_type | object
37 | trafo | hv_bus | uint32
38 | trafo | lv_bus | uint32
39 | trafo | sn_mva | float64
40 | trafo | vn_hv_kv | float64
41 | trafo | vn_lv_kv | float64
42 | trafo | vk_percent | float64
43 | trafo | vkr_percent | float64
44 | trafo | pfe_kw | float64
45 | trafo | i0_percent | float64
46 | trafo | shift_degree | float64
47 | trafo | tap_side | object
48 | trafo | tap_neutral | int32
49 | trafo | tap_min | int32
50 | trafo | tap_max | int32
51 | trafo | tap_step_percent | float64
52 | trafo | tap_step_degree | float64
53 | trafo | tap_pos | int32
54 | trafo | tap_phase_shifter | bool
55 | trafo | parallel | uint32
56 | trafo | df | float64
57 | trafo | in_service | bool
58 | line_geodata | coords | object
59 | bus_geodata | x | float64
60 | bus_geodata | y | float64
61 | bus_geodata | coords | object

## parameters
| version | format_version | converged | OPF_converged | name | f_hz | sn_mva
0 | 2.14.6 | 2.14.0 | FALSE | FALSE |  | 50 | 1